## ProductsList
Microcontrollers & microprocessors / STM32 32-bit Arm Cortex MCUs/STM32 high performance MCUs
Part Number | General Description | Marketing Status | Package | Core | Operating Frequency (MHz) | FPU | Co-Processor type | Co-Processor frequency (MHz) max | L1 Cache (kB) typ | Flash Size (kB) (Prog) | Dual-bank Flash | RAM Size (kB) | ITCM/DTCM RAM (kB) | Advanced Motor Control Timers | Timers (16-bit) typ | Timers (32-bit) typ | Other timer functions | A/D Converters 12-bit |  | A/D Converters 16-bit |  | D/A Converters (12-bit) typ | Comparator | Display controller | I/Os (High Current) | Graphic accelerator | CAN (FD) | CAN (2.0) | I2C typ | I3C typ | SPI typ | I2S typ | USART typ | UART typ | Integrated op-amps | Additional Interfaces | External Memory Interfaces | USB Type | Cryptography | Security Functions | Ethernet | Ethernet ports typ | SMPS | Supply Voltage (V) min | Supply Voltage (V) max | Supply Current (µA) (@ Lowest Power) typ | Supply Current (µA) (Run Mode (per MHz)) typ | Operating Temperature (°C) min | Operating Temperature (°C) max | NPU AI/NN Hardware Accelerator | Video HW accelerator | Data E2PROM (B) nom | CCM RAM (I/D) (kByte) typ | A/D Converters 14-bit |  | Output Power (dBm) min | Output Power (dBm) max | RX current (mA) typ | RX sensitivity (dBm) typ | Standby Current (µA) typ | TX current (mA) (@ 0dBm) max | Output Power (dBm) (Step) typ | Longevity Commitment (yr) typ | Longevity Starting Date | Connectivity supported | Datasheet URL
[18 empty] | Number of A/D Converters typ | Number of Channels typ | Number of A/D Converters typ | Number of Channels typ | [32 empty] | Number of A/D Converters typ | Number of Channels typ
STM32F205RB | High-performance Arm Cortex-M3 MCU with 128 Kbytes of Flash memory, 120 MHz CPU, ART Accelerator | Active | LQFP 64 10x10x1.4 mm | Arm Cortex-M3 | 120 | - | - | - | - | 128 | No | 64 | - | - | 12 | 2 | Dual Watchdog, RTC, SysTick | 3 | 16 | 3 | - | 2 | 0 | - | 51 | - | - | 2 | 3 | - | 3 | 2 | 4 | 2 | - | SD/MMC | - | USB OTG FS + USB OTG FS/HS | - | - | - | - | - | 1.8 | 3.6 | 2.5 | 188 | -40 | 105 | - | - | - | - | - | - | - | - | - | - | - | - | - | 10 | 2026-01-01T00:00:00.000+01:00 | - | https://www.st.com/resource/en/datasheet/stm32f205rb.pdf
STM32F205RC | High-performance Arm Cortex-M3 MCU with 256 Kbytes of Flash memory, 120 MHz CPU, ART Accelerator | Active | LQFP 64 10x10x1.4 mm | Arm Cortex-M3 | 120 | - | - | - | - | 256 | No | 96 | - | - | 12 | 2 | Dual Watchdog, RTC, SysTick | 3 | 16 | 3 | - | 2 | - | - | 51 | - | - | 2 | 3 | - | 3 | 2 | 4 | 2 | - | SD/MMC | - | USB OTG FS + USB OTG FS/HS | - | - | - | - | - | 1.8 | 3.6 | 2.5 | 188 | -40 | 105 | - | - | - | - | - | - | - | - | - | - | - | - | - | 10 | 2026-01-01T00:00:00.000+01:00 | - | https://www.st.com/resource/en/datasheet/stm32f205rb.pdf
STM32F205RE | High-performance Arm Cortex-M3 MCU with 512 Kbytes of Flash memory, 120 MHz CPU, ART Accelerator | Active | LQFP 64 10x10x1.4 mm, WLCSP 66 4x3.7x0.6 P 0.4 mm | Arm Cortex-M3 | 120 | - | - | - | - | 512 | No | 128 | - | - | 12 | 2 | Dual Watchdog, RTC, SysTick | 3 | 16 | 3 | - | 2 | - | - | 51 | - | - | 2 | 3 | - | 3 | 2 | 4 | 2 | - | SD/MMC | - | USB OTG FS + USB OTG FS/HS | - | - | - | - | - | 1.8 | 3.6 | 2.5 | 188 | -40 | 105 | - | - | - | - | - | - | - | - | - | - | - | - | - | 10 | 2026-01-01T00:00:00.000+01:00 | - | https://www.st.com/resource/en/datasheet/stm32f205rb.pdf
STM32F205RF | High-performance Arm Cortex-M3 MCU with 768 Kbytes of Flash memory, 120 MHz CPU, ART Accelerator | Active | LQFP 64 10x10x1.4 mm | Arm Cortex-M3 | 120 | - | - | - | - | 768 | No | 128 | - | - | 12 | 2 | Dual Watchdog, RTC, SysTick | 3 | 16 | 3 | - | 2 | - | - | 51 | - | - | 2 | 3 | - | 3 | 2 | 4 | 2 | - | SD/MMC | - | USB OTG FS + USB OTG FS/HS | - | - | - | - | - | 1.8 | 3.6 | 2.5 | 188 | -40 | 85 | - | - | - | - | - | - | - | - | - | - | - | - | - | 10 | 2026-01-01T00:00:00.000+01:00 | - | https://www.st.com/resource/en/datasheet/stm32f205rb.pdf
STM32F205RG | High-performance Arm Cortex-M3 MCU with 1 Mbyte of Flash memory, 120 MHz CPU, ART Accelerator | Active | LQFP 64 10x10x1.4 mm, WLCSP 66 4x3.7x0.6 P 0.4 mm | Arm Cortex-M3 | 120 | - | - | - | - | 1024 | No | 128 | - | - | 12 | 2 | Dual Watchdog, RTC, SysTick | 3 | 16 | 3 | - | 2 | - | - | 51 | - | - | 2 | 3 | - | 3 | 2 | 4 | 2 | - | SD/MMC | - | USB OTG FS + USB OTG FS/HS | - | - | - | - | - | 1.8 | 3.6 | 2.5 | 188 | -40 | 105 | - | - | - | - | - | - | - | - | - | - | - | - | - | 10 | 2026-01-01T00:00:00.000+01:00 | - | https://www.st.com/resource/en/datasheet/stm32f205rb.pdf
STM32F205VB | High-performance Arm Cortex-M3 MCU with 128 Kbytes of Flash memory, 120 MHz CPU, ART Accelerator | Active | LQFP 100 14x14x1.4 mm | Arm Cortex-M3 | 120 | - | - | - | - | 128 | No | 64 | - | - | 12 | 2 | Dual Watchdog, RTC, SysTick | 3 | 16 | 3 | - | 2 | - | - | 82 | - | - | 2 | 3 | - | 3 | 2 | 4 | 2 | - | SD/MMC | - | USB OTG FS + USB OTG FS/HS | - | - | - | - | - | 1.8 | 3.6 | 2.5 | 188 | -40 | 85 | - | - | - | - | - | - | - | - | - | - | - | - | - | 10 | 2026-01-01T00:00:00.000+01:00 | - | https://www.st.com/resource/en/datasheet/stm32f205rb.pdf
STM32F205VC | High-performance Arm Cortex-M3 MCU with 256 Kbytes of Flash memory, 120 MHz CPU, ART Accelerator | Active | LQFP 100 14x14x1.4 mm | Arm Cortex-M3 | 120 | - | - | - | - | 256 | No | 96 | - | - | 12 | 2 | Dual Watchdog, RTC, SysTick | 3 | 16 | 3 | - | 2 | - | - | 82 | - | - | 2 | 3 | - | 3 | 2 | 4 | 2 | - | SD/MMC | - | USB OTG FS + USB OTG FS/HS | - | - | - | - | - | 1.8 | 3.6 | 2.5 | 188 | -40 | 105 | - | - | - | - | - | - | - | - | - | - | - | - | - | 10 | 2026-01-01T00:00:00.000+01:00 | - | https://www.st.com/resource/en/datasheet/stm32f205rb.pdf
STM32F205VE | High-performance Arm Cortex-M3 MCU with 512 Kbytes of Flash memory, 120 MHz CPU, ART Accelerator | Active | LQFP 100 14x14x1.4 mm | Arm Cortex-M3 | 120 | - | - | - | - | 512 | No | 128 | - | - | 12 | 2 | Dual Watchdog, RTC, SysTick | 3 | 16 | 3 | - | 2 | - | - | 82 | - | - | 2 | 3 | - | 3 | 2 | 4 | 2 | - | SD/MMC | - | USB OTG FS + USB OTG FS/HS | - | - | - | - | - | 1.8 | 3.6 | 2.5 | 188 | -40 | 105 | - | - | - | - | - | - | - | - | - | - | - | - | - | 10 | 2026-01-01T00:00:00.000+01:00 | - | https://www.st.com/resource/en/datasheet/stm32f205rb.pdf
STM32F205VF | High-performance Arm Cortex-M3 MCU with 768 Kbytes of Flash memory, 120 MHz CPU, ART Accelerator | Active | LQFP 100 14x14x1.4 mm | Arm Cortex-M3 | 120 | - | - | - | - | 768 | No | 128 | - | - | 12 | 2 | Dual Watchdog, RTC, SysTick | 3 | 16 | 3 | - | 2 | - | - | 82 | - | - | 2 | 3 | - | 3 | 2 | 4 | 2 | - | SD/MMC | - | USB OTG FS + USB OTG FS/HS | - | - | - | - | - | 1.8 | 3.6 | 2.5 | 188 | -40 | 85 | - | - | - | - | - | - | - | - | - | - | - | - | - | 10 | 2026-01-01T00:00:00.000+01:00 | - | https://www.st.com/resource/en/datasheet/stm32f205rb.pdf
STM32F205VG | High-performance Arm Cortex-M3 MCU with 1 Mbyte of Flash memory, 120 MHz CPU, ART Accelerator | Active | LQFP 100 14x14x1.4 mm | Arm Cortex-M3 | 120 | - | - | - | - | 1024 | No | 128 | - | - | 12 | 2 | Dual Watchdog, RTC, SysTick | 3 | 16 | 3 | - | 2 | - | - | 82 | - | - | 2 | 3 | - | 3 | 2 | 4 | 2 | - | SD/MMC | - | USB OTG FS + USB OTG FS/HS | - | - | - | - | - | 1.8 | 3.6 | 2.5 | 188 | -40 | 105 | - | - | - | - | - | - | - | - | - | - | - | - | - | 10 | 2026-01-01T00:00:00.000+01:00 | - | https://www.st.com/resource/en/datasheet/stm32f205rb.pdf
STM32F205ZC | High-performance Arm Cortex-M3 MCU with 256 Kbytes of Flash memory, 120 MHz CPU, ART Accelerator | Active | LQFP 144 20x20x1.4 mm | Arm Cortex-M3 | 120 | - | - | - | - | 256 | No | 96 | - | - | 12 | 2 | Dual Watchdog, RTC, SysTick | 3 | 24 | 3 | - | 2 | - | - | 114 | - | - | 2 | 3 | - | 3 | 2 | 4 | 2 | - | SD/MMC | - | USB OTG FS + USB OTG FS/HS | - | - | - | - | - | 1.8 | 3.6 | 2.5 | 188 | -40 | 105 | - | - | - | - | - | - | - | - | - | - | - | - | - | 10 | 2026-01-01T00:00:00.000+01:00 | - | https://www.st.com/resource/en/datasheet/stm32f205rb.pdf
STM32F205ZE | High-performance Arm Cortex-M3 MCU with 512 Kbytes of Flash memory, 120 MHz CPU, ART Accelerator | Active | LQFP 144 20x20x1.4 mm | Arm Cortex-M3 | 120 | - | - | - | - | 512 | No | 128 | - | - | 12 | 2 | Dual Watchdog, RTC, SysTick | 3 | 24 | 3 | - | 2 | - | - | 114 | - | - | 2 | 3 | - | 3 | 2 | 4 | 2 | - | SD/MMC | - | USB OTG FS + USB OTG FS/HS | - | - | - | - | - | 1.8 | 3.6 | 2.5 | 188 | -40 | 105 | - | - | - | - | - | - | - | - | - | - | - | - | - | 10 | 2026-01-01T00:00:00.000+01:00 | - | https://www.st.com/resource/en/datasheet/stm32f205rb.pdf
STM32F205ZF | Hig-performance Arm Cortex-M3 MCU with 768 Kbytes of Flash memory, 120 MHz CPU, ART Accelerator | Active | LQFP 144 20x20x1.4 mm | Arm Cortex-M3 | 120 | - | - | - | - | 768 | No | 128 | - | - | 12 | 2 | Dual Watchdog, RTC, SysTick | 3 | 24 | 3 | - | 2 | - | - | 114 | - | - | 2 | 3 | - | 3 | 2 | 4 | 2 | - | SD/MMC | - | USB OTG FS + USB OTG FS/HS | - | - | - | - | - | 1.8 | 3.6 | 2.5 | 188 | -40 | 85 | - | - | - | - | - | - | - | - | - | - | - | - | - | 10 | 2026-01-01T00:00:00.000+01:00 | - | https://www.st.com/resource/en/datasheet/stm32f205rb.pdf
STM32F205ZG | High-performance Arm Cortex-M3 MCU with 1 Mbyte of Flash memory, 120 MHz CPU, ART Accelerator | Active | LQFP 144 20x20x1.4 mm | Arm Cortex-M3 | 120 | - | - | - | - | 1024 | No | 128 | - | - | 12 | 2 | Dual Watchdog, RTC, SysTick | 3 | 24 | 3 | - | 2 | - | - | 114 | - | - | 2 | 3 | - | 3 | 2 | 4 | 2 | - | SD/MMC | - | USB OTG FS + USB OTG FS/HS | - | - | - | - | - | 1.8 | 3.6 | 2.5 | 188 | -40 | 105 | - | - | - | - | - | - | - | - | - | - | - | - | - | 10 | 2026-01-01T00:00:00.000+01:00 | - | https://www.st.com/resource/en/datasheet/stm32f205rb.pdf
STM32F207IC | High-performance Arm Cortex-M3 MCU with 256 Kbytes of Flash memory, 120 MHz CPU, ART Accelerator, Ethernet | Active | LQFP 176 24x24x1.4 mm, UFBGA 176+25 10x10x0.6 P 0.65 mm | Arm Cortex-M3 | 120 | - | - | - | - | 256 | No | 128 | - | - | 12 | 2 | Dual Watchdog, RTC, SysTick | 3 | 24 | 3 | - | 2 | - | - | 140 | - | - | 2 | 3 | - | 3 | 2 | 4 | 2 | - | Ethernet, Parallel camera interface, SD/MMC | - | USB OTG FS + USB OTG FS/HS | - | - | - | - | - | 1.8 | 3.6 | 2.5 | 188 | -40 | 85 | - | - | - | - | - | - | - | - | - | - | - | - | - | 10 | 2026-01-01T00:00:00.000+01:00 | - | https://www.st.com/resource/en/datasheet/stm32f205rb.pdf
STM32F207IE | High-performance Arm Cortex-M3 MCU with 512 Kbytes of Flash memory, 120 MHz CPU, ART Accelerator, Ethernet | Active | LQFP 176 24x24x1.4 mm, UFBGA 176+25 10x10x0.6 P 0.65 mm | Arm Cortex-M3 | 120 | - | - | - | - | 512 | No | 128 | - | - | 12 | 2 | Dual Watchdog, RTC, SysTick | 3 | 24 | 3 | - | 2 | - | - | 140 | - | - | 2 | 3 | - | 3 | 2 | 4 | 2 | - | Ethernet, Parallel camera interface, SD/MMC | - | USB OTG FS + USB OTG FS/HS | - | - | - | - | - | 1.8 | 3.6 | 2.5 | 188 | -40 | 85 | - | - | - | - | - | - | - | - | - | - | - | - | - | 10 | 2026-01-01T00:00:00.000+01:00 | - | https://www.st.com/resource/en/datasheet/stm32f205rb.pdf
STM32F207IF | High-performance Arm Cortex-M3 MCU with 768 Kbytes of Flash memory, 120 MHz CPU, ART Accelerator, Ethernet | Active | LQFP 176 24x24x1.4 mm, UFBGA 176+25 10x10x0.6 P 0.65 mm | Arm Cortex-M3 | 120 | - | - | - | - | 768 | No | 128 | - | - | 12 | 2 | Dual Watchdog, RTC, SysTick | 3 | 24 | 3 | - | 2 | - | - | 140 | - | - | 2 | 3 | - | 3 | 2 | 4 | 2 | - | Ethernet, Parallel camera interface, SD/MMC | - | USB OTG FS + USB OTG FS/HS | - | - | - | - | - | 1.8 | 3.6 | 2.5 | 188 | -40 | 85 | - | - | - | - | - | - | - | - | - | - | - | - | - | 10 | 2026-01-01T00:00:00.000+01:00 | - | https://www.st.com/resource/en/datasheet/stm32f205rb.pdf
STM32F207IG | High-performance Arm Cortex-M3 MCU with 1 Mbyte of Flash memory, 120 MHz CPU, ART Accelerator, Ethernet | Active | LQFP 176 24x24x1.4 mm, UFBGA 176+25 10x10x0.6 P 0.65 mm | Arm Cortex-M3 | 120 | - | - | - | - | 1024 | No | 128 | - | - | 12 | 2 | Dual Watchdog, RTC, SysTick | 3 | 24 | 3 | - | 2 | - | - | 140 | - | - | 2 | 3 | - | 3 | 2 | 4 | 2 | - | Ethernet, Parallel camera interface, SD/MMC | - | USB OTG FS + USB OTG FS/HS | - | - | - | - | - | 1.8 | 3.6 | 2.5 | 188 | -40 | 105 | - | - | - | - | - | - | - | - | - | - | - | - | - | 10 | 2026-01-01T00:00:00.000+01:00 | - | https://www.st.com/resource/en/datasheet/stm32f205rb.pdf
STM32F207VC | High-performance Arm Cortex-M3 MCU with 256 Kbytes of Flash memory, 120 MHz CPU, ART Accelerator, Ethernet | Active | LQFP 100 14x14x1.4 mm | Arm Cortex-M3 | 120 | - | - | - | - | 256 | No | 128 | - | - | 12 | 2 | Dual Watchdog, RTC, SysTick | 3 | 16 | 3 | - | 2 | - | - | 82 | - | - | 2 | 3 | - | 3 | 2 | 4 | 2 | - | Ethernet, Parallel camera interface, SD/MMC | - | USB OTG FS + USB OTG FS/HS | - | - | - | - | - | 1.8 | 3.6 | 2.5 | 188 | -40 | 105 | - | - | - | - | - | - | - | - | - | - | - | - | - | 10 | 2026-01-01T00:00:00.000+01:00 | - | https://www.st.com/resource/en/datasheet/stm32f205rb.pdf
STM32F207VE | High-performance Arm Cortex-M3 MCU with 512 Kbytes of Flash memory, 120 MHz CPU, ART Accelerator, Ethernet | Active | LQFP 100 14x14x1.4 mm | Arm Cortex-M3 | 120 | - | - | - | - | 512 | No | 128 | - | - | 12 | 2 | Dual Watchdog, RTC, SysTick | 3 | 16 | 3 | - | 2 | - | - | 82 | - | - | 2 | 3 | - | 3 | 2 | 4 | 2 | - | Ethernet, Parallel camera interface, SD/MMC | - | USB OTG FS + USB OTG FS/HS | - | - | - | - | - | 1.8 | 3.6 | 2.5 | 188 | -40 | 85 | - | - | - | - | - | - | - | - | - | - | - | - | - | 10 | 2026-01-01T00:00:00.000+01:00 | - | https://www.st.com/resource/en/datasheet/stm32f205rb.pdf
STM32F207VF | High-performance Arm Cortex-M3 MCU with 768 Kbytes of Flash memory, 120 MHz CPU, ART Accelerator, Ethernet | Active | LQFP 100 14x14x1.4 mm | Arm Cortex-M3 | 120 | - | - | - | - | 768 | No | 128 | - | - | 12 | 2 | Dual Watchdog, RTC, SysTick | 3 | 16 | 3 | - | 2 | - | - | 82 | - | - | 2 | 3 | - | 3 | 2 | 4 | 2 | - | Ethernet, Parallel camera interface, SD/MMC | - | USB OTG FS + USB OTG FS/HS | - | - | - | - | - | 1.8 | 3.6 | 2.5 | 188 | -40 | 85 | - | - | - | - | - | - | - | - | - | - | - | - | - | 10 | 2026-01-01T00:00:00.000+01:00 | - | https://www.st.com/resource/en/datasheet/stm32f205rb.pdf
STM32F207VG | High-performance Arm Cortex-M3 MCU with 1 Mbyte of Flash memory, 120 MHz CPU, ART Accelerator, Ethernet | Active | LQFP 100 14x14x1.4 mm | Arm Cortex-M3 | 120 | - | - | - | - | 1024 | No | 128 | - | - | 12 | 2 | Dual Watchdog, RTC, SysTick | 3 | 16 | 3 | - | 2 | - | - | 82 | - | - | 2 | 3 | - | 3 | 2 | 4 | 2 | - | Ethernet, Parallel camera interface, SD/MMC | - | USB OTG FS + USB OTG FS/HS | - | - | - | - | - | 1.8 | 3.6 | 2.5 | 188 | -40 | 105 | - | - | - | - | - | - | - | - | - | - | - | - | - | 10 | 2026-01-01T00:00:00.000+01:00 | - | https://www.st.com/resource/en/datasheet/stm32f205rb.pdf
STM32F207ZC | High-performance Arm Cortex-M3 MCU with 256 Kbytes of Flash memory, 120 MHz CPU, ART Accelerator, Ethernet | Active | LQFP 144 20x20x1.4 mm | Arm Cortex-M3 | 120 | - | - | - | - | 256 | No | 128 | - | - | 12 | 2 | Dual Watchdog, RTC, SysTick | 3 | 24 | 3 | - | 2 | - | - | 114 | - | - | 2 | 3 | - | 3 | 2 | 4 | 2 | - | Ethernet, Parallel camera interface, SD/MMC | - | USB OTG FS + USB OTG FS/HS | - | - | - | - | - | 1.8 | 3.6 | 2.5 | 188 | -40 | 105 | - | - | - | - | - | - | - | - | - | - | - | - | - | 10 | 2026-01-01T00:00:00.000+01:00 | - | https://www.st.com/resource/en/datasheet/stm32f205rb.pdf
STM32F207ZE | High-performance Arm Cortex-M3 MCU with 512 Kbytes of Flash memory, 120 MHz CPU, ART Accelerator, Ethernet | Active | LQFP 144 20x20x1.4 mm | Arm Cortex-M3 | 120 | - | - | - | - | 512 | No | 128 | - | - | 12 | 2 | Dual Watchdog, RTC, SysTick | 3 | 24 | 3 | - | 2 | - | - | 114 | - | - | 2 | 3 | - | 3 | 2 | 4 | 2 | - | Ethernet, Parallel camera interface, SD/MMC | - | USB OTG FS + USB OTG FS/HS | - | - | - | - | - | 1.8 | 3.6 | 2.5 | 188 | -40 | 85 | - | - | - | - | - | - | - | - | - | - | - | - | - | 10 | 2026-01-01T00:00:00.000+01:00 | - | https://www.st.com/resource/en/datasheet/stm32f205rb.pdf
STM32F207ZF | High-performance Arm Cortex-M3 MCU with 768 Kbytes of Flash memory, 120 MHz CPU, ART Accelerator, Ethernet | Active | LQFP 144 20x20x1.4 mm | Arm Cortex-M3 | 120 | - | - | - | - | 768 | No | 128 | - | - | 12 | 2 | Dual Watchdog, RTC, SysTick | 3 | 24 | 3 | - | 2 | - | - | 114 | - | - | 2 | 3 | - | 3 | 2 | 4 | 2 | - | Ethernet, Parallel camera interface, SD/MMC | - | USB OTG FS + USB OTG FS/HS | - | - | - | - | - | 1.8 | 3.6 | 2.5 | 188 | -40 | 85 | - | - | - | - | - | - | - | - | - | - | - | - | - | 10 | 2026-01-01T00:00:00.000+01:00 | - | https://www.st.com/resource/en/datasheet/stm32f205rb.pdf
STM32F207ZG | High-performance Arm Cortex-M3 MCU with 1 Mbyte of Flash memory, 120 MHz CPU, ART Accelerator, Ethernet | Active | LQFP 144 20x20x1.4 mm | Arm Cortex-M3 | 120 | - | - | - | - | 1024 | No | 128 | - | - | 12 | 2 | Dual Watchdog, RTC, SysTick | 3 | 24 | 3 | - | 2 | - | - | 114 | - | - | 2 | 3 | - | 3 | 2 | 4 | 2 | - | Ethernet, Parallel camera interface, SD/MMC | - | USB OTG FS + USB OTG FS/HS | - | - | - | - | - | 1.8 | 3.6 | 2.5 | 188 | -40 | 105 | - | - | - | - | - | - | - | - | - | - | - | - | - | 10 | 2026-01-01T00:00:00.000+01:00 | - | https://www.st.com/resource/en/datasheet/stm32f205rb.pdf
STM32F215RE | High-performance Arm Cortex-M3 MCU with 512 Kbytes of Flash memory, 120 MHz CPU, ART Accelerator, HW crypto | Active | LQFP 64 10x10x1.4 mm | Arm Cortex-M3 | 120 | - | - | - | - | 512 | No | 128 | - | - | 12 | 2 | Dual Watchdog, RTC, SysTick | 3 | 16 | 3 | - | 2 | - | - | 51 | - | - | 2 | 3 | - | 3 | 2 | 4 | 2 | - | SD/MMC | - | USB OTG FS + USB OTG FS/HS | AES, DES/TDES, HMAC, MD5, SHA-1, TRNG | Crypto Engine | - | - | - | 1.8 | 3.6 | 2.5 | 188 | -40 | 85 | - | - | - | - | - | - | - | - | - | - | - | - | - | 10 | 2026-01-01T00:00:00.000+01:00 | - | https://www.st.com/resource/en/datasheet/stm32f215re.pdf
STM32F215RG | High-performance Arm Cortex-M3 MCU with 1 Mbyte of Flash memory, 120 MHz CPU, ART Accelerator, HW crypto | Active | LQFP 64 10x10x1.4 mm | Arm Cortex-M3 | 120 | - | - | - | - | 1024 | No | 128 | - | - | 12 | 2 | Dual Watchdog, RTC, SysTick | 3 | 16 | 3 | - | 2 | - | - | 51 | - | - | 2 | 3 | - | 3 | 2 | 4 | 2 | - | SD/MMC | - | USB OTG FS + USB OTG FS/HS | AES, DES/TDES, HMAC, MD5, SHA-1, TRNG | Crypto Engine | - | - | - | 1.8 | 3.6 | 2.5 | 188 | -40 | 85 | - | - | - | - | - | - | - | - | - | - | - | - | - | 10 | 2026-01-01T00:00:00.000+01:00 | - | https://www.st.com/resource/en/datasheet/stm32f215re.pdf
STM32F215VE | High-performance Arm Cortex-M3 MCU with 512 Kbytes of Flash memory, 120 MHz CPU, ART Accelerator, HW crypto | Active | LQFP 100 14x14x1.4 mm | Arm Cortex-M3 | 120 | - | - | - | - | 512 | No | 128 | - | - | 12 | 2 | Dual Watchdog, RTC, SysTick | 3 | 16 | 3 | - | 2 | - | - | 82 | - | - | 2 | 3 | - | 3 | 2 | 4 | 2 | - | SD/MMC | - | USB OTG FS + USB OTG FS/HS | AES, DES/TDES, HMAC, MD5, SHA-1, TRNG | Crypto Engine | - | - | - | 1.8 | 3.6 | 2.5 | 188 | -40 | 85 | - | - | - | - | - | - | - | - | - | - | - | - | - | 10 | 2026-01-01T00:00:00.000+01:00 | - | https://www.st.com/resource/en/datasheet/stm32f215re.pdf
STM32F215VG | High-performance Arm Cortex-M3 MCU with 1 Mbyte of Flash memory, 120 MHz CPU, ART Accelerator, HW crypto | Active | LQFP 100 14x14x1.4 mm | Arm Cortex-M3 | 120 | - | - | - | - | 1024 | No | 128 | - | - | 12 | 2 | Dual Watchdog, RTC, SysTick | 3 | 16 | 3 | - | 2 | - | - | 82 | - | - | 2 | 3 | - | 3 | 2 | 4 | 2 | - | SD/MMC | - | USB OTG FS + USB OTG FS/HS | AES, DES/TDES, HMAC, MD5, SHA-1, TRNG | Crypto Engine | - | - | - | 1.8 | 3.6 | 2.5 | 188 | -40 | 105 | - | - | - | - | - | - | - | - | - | - | - | - | - | 10 | 2026-01-01T00:00:00.000+01:00 | - | https://www.st.com/resource/en/datasheet/stm32f215re.pdf
STM32F215ZE | High-performance Arm Cortex-M3 MCU with 512 Kbytes of Flash memory, 120 MHz CPU, ART Accelerator, HW crypto | Active | LQFP 144 20x20x1.4 mm | Arm Cortex-M3 | 120 | - | - | - | - | 512 | No | 128 | - | - | 12 | 2 | Dual Watchdog, RTC, SysTick | 3 | 24 | 3 | - | 2 | - | - | 114 | - | - | 2 | 3 | - | 3 | 2 | 4 | 2 | - | SD/MMC | - | USB OTG FS + USB OTG FS/HS | AES, DES/TDES, HMAC, MD5, SHA-1, TRNG | Crypto Engine | - | - | - | 1.8 | 3.6 | 2.5 | 188 | -40 | 85 | - | - | - | - | - | - | - | - | - | - | - | - | - | 10 | 2026-01-01T00:00:00.000+01:00 | - | https://www.st.com/resource/en/datasheet/stm32f215re.pdf
STM32F215ZG | High-performance Arm Cortex-M3 MCU with 1 Mbyte of Flash memory, 120 MHz CPU, ART Accelerator, HW crypto | Active | LQFP 144 20x20x1.4 mm | Arm Cortex-M3 | 120 | - | - | - | - | 1024 | No | 128 | - | - | 12 | 2 | Dual Watchdog, RTC, SysTick | 3 | 24 | 3 | - | 2 | - | - | 114 | - | - | 2 | 3 | - | 3 | 2 | 4 | 2 | - | SD/MMC | - | USB OTG FS + USB OTG FS/HS | AES, DES/TDES, HMAC, MD5, SHA-1, TRNG | Crypto Engine | - | - | - | 1.8 | 3.6 | 2.5 | 188 | -40 | 105 | - | - | - | - | - | - | - | - | - | - | - | - | - | 10 | 2026-01-01T00:00:00.000+01:00 | - | https://www.st.com/resource/en/datasheet/stm32f215re.pdf
STM32F217IE | High-performance Arm Cortex-M3 MCU with 512 Kbytes of Flash memory, 120 MHz CPU, ART Accelerator, Ethernet, HW crypto | Active | LQFP 176 24x24x1.4 mm, UFBGA 176+25 10x10x0.6 P 0.65 mm | Arm Cortex-M3 | 120 | - | - | - | - | 512 | No | 128 | - | - | 12 | 2 | Dual Watchdog, RTC, SysTick | 3 | 24 | 3 | - | 2 | - | - | 140 | - | - | 2 | 2 | - | 3 | 2 | 4 | 2 | - | Ethernet, Parallel camera interface, SD/MMC | - | USB OTG FS + USB OTG FS/HS | AES, DES/TDES, HMAC, MD5, SHA-1, TRNG | Crypto Engine | - | - | - | 1.8 | 3.6 | 2.5 | 188 | -40 | 85 | - | - | - | - | - | - | - | - | - | - | - | - | - | 10 | 2026-01-01T00:00:00.000+01:00 | - | https://www.st.com/resource/en/datasheet/stm32f215re.pdf
STM32F217IG | High-performance Arm Cortex-M3 MCU with 1 Mbyte of Flash memory, 120 MHz CPU, ART Accelerator, Ethernet, HW crypto | Active | LQFP 176 24x24x1.4 mm, UFBGA 176+25 10x10x0.6 P 0.65 mm | Arm Cortex-M3 | 120 | - | - | - | - | 1024 | No | 128 | - | - | 12 | 2 | Dual Watchdog, RTC, SysTick | 3 | 24 | 3 | - | 2 | - | - | 140 | - | - | 2 | 2 | - | 3 | 2 | 4 | 2 | - | Ethernet, Parallel camera interface, SD/MMC | - | USB OTG FS + USB OTG FS/HS | AES, DES/TDES, HMAC, MD5, SHA-1, TRNG | Crypto Engine | 100Mbps (IEEE 1588) | 1 | - | 1.8 | 3.6 | 2.5 | 188 | -40 | 105 | - | - | - | - | - | - | - | - | - | - | - | - | - | 10 | 2026-01-01T00:00:00.000+01:00 | - | https://www.st.com/resource/en/datasheet/stm32f215re.pdf
STM32F217VE | High-performance Arm Cortex-M3 MCU with 512 Kbytes of Flash memory, 120 MHz CPU, ART Accelerator, Ethernet, HW crypto | Active | LQFP 100 14x14x1.4 mm | Arm Cortex-M3 | 120 | - | - | - | - | 512 | No | 128 | - | - | 12 | 2 | Dual Watchdog, RTC, SysTick | 3 | 16 | 3 | - | 2 | - | - | 82 | - | - | 2 | 2 | - | 3 | 2 | 4 | 2 | - | Ethernet, Parallel camera interface, SD/MMC | - | USB OTG FS + USB OTG FS/HS | AES, DES/TDES, HMAC, MD5, SHA-1, TRNG | Crypto Engine | 100Mbps (IEEE 1588) | 1 | - | 1.8 | 3.6 | 2.5 | 188 | -40 | 85 | - | - | - | - | - | - | - | - | - | - | - | - | - | 10 | 2026-01-01T00:00:00.000+01:00 | - | https://www.st.com/resource/en/datasheet/stm32f215re.pdf
STM32F217VG | High-performance Arm Cortex-M3 MCU with 1 Mbyte of Flash memory, 120 MHz CPU, ART Accelerator, Ethernet, HW crypto | Active | LQFP 100 14x14x1.4 mm | Arm Cortex-M3 | 120 | - | - | - | - | 1024 | No | 128 | - | - | 12 | 2 | Dual Watchdog, RTC, SysTick | 3 | 16 | 3 | - | 2 | - | - | 82 | - | - | 2 | 2 | - | 3 | 2 | 4 | 2 | - | Ethernet, Parallel camera interface, SD/MMC | - | USB OTG FS + USB OTG FS/HS | AES, DES/TDES, HMAC, MD5, SHA-1, TRNG | Crypto Engine | 100Mbps (IEEE 1588) | 1 | - | 1.8 | 3.6 | 2.5 | 188 | -40 | 85 | - | - | - | - | - | - | - | - | - | - | - | - | - | 10 | 2026-01-01T00:00:00.000+01:00 | - | https://www.st.com/resource/en/datasheet/stm32f215re.pdf
STM32F217ZE | High-performance Arm Cortex-M3 MCU with 512 Kbytes of Flash memory, 120 MHz CPU, ART Accelerator, Ethernet, HW crypto | Active | LQFP 144 20x20x1.4 mm | Arm Cortex-M3 | 120 | - | - | - | - | 512 | No | 128 | - | - | 12 | 2 | Dual Watchdog, RTC, SysTick | 3 | 24 | 3 | - | 2 | - | - | 114 | - | - | 2 | 2 | - | 3 | 2 | 4 | 2 | - | Ethernet, Parallel camera interface, SD/MMC | - | USB OTG FS + USB OTG FS/HS | AES, DES/TDES, HMAC, MD5, SHA-1, TRNG | Crypto Engine | 100Mbps (IEEE 1588) | 1 | - | 1.8 | 3.6 | 2.5 | 188 | -40 | 105 | - | - | - | - | - | - | - | - | - | - | - | - | - | 10 | 2026-01-01T00:00:00.000+01:00 | - | https://www.st.com/resource/en/datasheet/stm32f215re.pdf
STM32F217ZG | High-performance Arm Cortex-M3 MCU with 1 Mbyte of Flash memory, 120 MHz CPU, ART Accelerator, Ethernet, HW crypto | Active | LQFP 144 20x20x1.4 mm | Arm Cortex-M3 | 120 | - | - | - | - | 1024 | No | 128 | - | - | 12 | 2 | Dual Watchdog, RTC, SysTick | 3 | 24 | 3 | - | 2 | - | - | 114 | - | - | 2 | 2 | - | 3 | 2 | 4 | 2 | - | Ethernet, Parallel camera interface, SD/MMC | - | USB OTG FS + USB OTG FS/HS | AES, DES/TDES, HMAC, MD5, SHA-1, TRNG | Crypto Engine | 100Mbps (IEEE 1588) | 1 | - | 1.8 | 3.6 | 2.5 | 188 | -40 | 85 | - | - | - | - | - | - | - | - | - | - | - | - | - | 10 | 2026-01-01T00:00:00.000+01:00 | - | https://www.st.com/resource/en/datasheet/stm32f215re.pdf
STM32F401CB | High-performance access line, Arm Cortex-M4 core with DSP and FPU, 128 Kbytes of Flash memory, 84 MHz CPU, ART Accelerator | Active | UFQFPN 48 7x7x0.55 mm | Arm Cortex-M4 | 84 | Single-precision FPU | - | - | - | 128 | No | 64 | - | - | 6 | 2 | Dual Watchdog, RTC, SysTick | 1 | 10 | 1 | - | - | - | - | 36 | - | - | - | 3 | - | 3 | 2 | 3 | - | - | - | - | USB OTG FS | - | - | - | - | - | 1.7 | 3.6 | 1.8 | 128 | -40 | 125 | - | - | - | - | - | - | - | - | - | - | - | - | - | 10 | 2026-01-01T00:00:00.000+01:00 | - | https://www.st.com/resource/en/datasheet/stm32f401cb.pdf
STM32F401CC | High-performance access line, Arm Cortex-M4 core with DSP and FPU, 256 Kbytes of Flash memory, 84 MHz CPU, ART Accelerator | Active | UFQFPN 48 7x7x0.55 mm, WLCSP 49 3x3x0.33 P 0.4 mm, WLCSP 49 3x3x0.6 P 0.4 mm | Arm Cortex-M4 | 84 | Single-precision FPU | - | - | - | 256 | No | 64 | - | - | 6 | 2 | Dual Watchdog, RTC, SysTick | 1 | 10 | 1 | - | - | - | - | 36 | - | - | - | 3 | - | 3 | 2 | 3 | - | - | - | - | USB OTG FS | - | - | - | - | - | 1.7 | 3.6 | 1.8 | 128 | -40 | 105 | - | - | - | - | - | - | - | - | - | - | - | - | - | 10 | 2026-01-01T00:00:00.000+01:00 | - | https://www.st.com/resource/en/datasheet/stm32f401cb.pdf
STM32F401CD | High-performance access line, Arm Cortex-M4 core with DSP and FPU, 384 Kbytes of Flash memory, 84 MHz CPU, ART Accelerator | Active | UFQFPN 48 7x7x0.55 mm, WLCSP 49 3.1x3.1x0.6 P 0.4 mm | Arm Cortex-M4 | 84 | Single-precision FPU | - | - | - | 384 | No | 96 | - | - | 6 | 2 | Dual Watchdog, RTC, SysTick | 1 | 10 | 1 | - | - | - | - | 36 | - | - | - | 3 | - | 3 | 2 | 3 | - | - | - | - | USB OTG FS | - | - | - | - | - | 1.7 | 3.6 | 1.8 | 137 | -40 | 85 | - | - | - | - | - | - | - | - | - | - | - | - | - | 10 | 2026-01-01T00:00:00.000+01:00 | - | https://www.st.com/resource/en/datasheet/stm32f401cd.pdf
STM32F401CE | High-performance access line, Arm Cortex-M4 core with DSP and FPU, 512 Kbytes of Flash memory, 84 MHz CPU, ART Accelerator | Active | UFQFPN 48 7x7x0.55 mm, WLCSP 49 3.1x3.1x0.6 P 0.4 mm | Arm Cortex-M4 | 84 | Single-precision FPU | - | - | - | 512 | No | 96 | - | - | 6 | 2 | Dual Watchdog, RTC, SysTick | 1 | 10 | 1 | - | - | - | - | 36 | - | - | - | 3 | - | 3 | 2 | 3 | - | - | - | - | USB OTG FS | - | - | - | - | - | 1.7 | 3.6 | 1.8 | 137 | -40 | 85 | - | - | - | - | - | - | - | - | - | - | - | - | - | 10 | 2026-01-01T00:00:00.000+01:00 | - | https://www.st.com/resource/en/datasheet/stm32f401cd.pdf
STM32F401RB | High-performance access line, Arm Cortex-M4 core with DSP and FPU, 128 Kbytes of Flash memory, 84 MHz CPU, ART Accelerator | Active | LQFP 64 10x10x1.4 mm | Arm Cortex-M4 | 84 | Single-precision FPU | - | - | - | 128 | No | 64 | - | - | 6 | 2 | Dual Watchdog, RTC, SysTick | 1 | 16 | 1 | - | - | - | - | 50 | - | - | - | 3 | - | 3 | 2 | 3 | - | - | SD/MMC | - | USB OTG FS | - | - | - | - | - | 1.7 | 3.6 | 1.8 | 128 | -40 | 85 | - | - | - | - | - | - | - | - | - | - | - | - | - | 10 | 2026-01-01T00:00:00.000+01:00 | - | https://www.st.com/resource/en/datasheet/stm32f401cb.pdf
STM32F401RC | High-performance access line, Arm Cortex-M4 core with DSP and FPU, 256 Kbytes of Flash memory, 84 MHz CPU, ART Accelerator | Active | LQFP 64 10x10x1.4 mm | Arm Cortex-M4 | 84 | Single-precision FPU | - | - | - | 256 | No | 64 | - | - | 6 | 2 | Dual Watchdog, RTC, SysTick | 1 | 16 | 1 | - | - | - | - | 50 | - | - | - | 3 | - | 3 | 2 | 3 | - | - | SD/MMC | - | USB OTG FS | - | - | - | - | - | 1.7 | 3.6 | 1.8 | 128 | -40 | 105 | - | - | - | - | - | - | - | - | - | - | - | - | - | 10 | 2026-01-01T00:00:00.000+01:00 | - | https://www.st.com/resource/en/datasheet/stm32f401cb.pdf
STM32F401RD | High-performance access line, Arm Cortex-M4 core with DSP and FPU, 384 Kbytes of Flash memory, 84 MHz CPU, ART Accelerator | Active | LQFP 64 10x10x1.4 mm | Arm Cortex-M4 | 84 | Single-precision FPU | - | - | - | 384 | No | 96 | - | - | 6 | 2 | Dual Watchdog, RTC, SysTick | 1 | 16 | 1 | - | - | - | - | 50 | - | - | - | 3 | - | 3 | 2 | 3 | - | - | SD/MMC | - | USB OTG FS | - | - | - | - | - | 1.7 | 3.6 | 1.8 | 137 | -40 | 105 | - | - | - | - | - | - | - | - | - | - | - | - | - | 10 | 2026-01-01T00:00:00.000+01:00 | - | https://www.st.com/resource/en/datasheet/stm32f401cd.pdf
STM32F401RE | STM32 Dynamic Efficiency MCU, Arm Cortex-M4 core with DSP and FPU, up to 512 Kbytes of Flash memory, 84 MHz CPU, Art Accelerator | Active | LQFP 64 10x10x1.4 mm | Arm Cortex-M4 | 84 | Single-precision FPU | - | - | - | 512 | No | 96 | - | - | 6 | 2 | Dual Watchdog, RTC, SysTick | 1 | 16 | 1 | - | - | - | - | 50 | - | - | - | 3 | - | 3 | 2 | 3 | - | - | SD/MMC | - | USB OTG FS | - | - | - | - | - | 1.7 | 3.6 | 1.8 | 137 | -40 | 105 | - | - | - | - | - | - | - | - | - | - | - | - | - | 10 | 2026-01-01T00:00:00.000+01:00 | - | https://www.st.com/resource/en/datasheet/stm32f401cd.pdf
STM32F401VB | High-performance access line, Arm Cortex-M4 core with DSP and FPU, 128 Kbytes of Flash memory, 84 MHz CPU, ART Accelerator | Active | LQFP 100 14x14x1.4 mm, UFBGA 100 7x7x0.6 P 0.5 mm | Arm Cortex-M4 | 84 | Single-precision FPU | - | - | - | 128 | No | 64 | - | - | 6 | 2 | Dual Watchdog, RTC, SysTick | 1 | 16 | 1 | - | - | - | - | 81 | - | - | - | 3 | - | 4 | 2 | 3 | - | - | SD/MMC | - | USB OTG FS | - | - | - | - | - | 1.7 | 3.6 | 1.8 | 128 | -40 | 125 | - | - | - | - | - | - | - | - | - | - | - | - | - | 10 | 2026-01-01T00:00:00.000+01:00 | - | https://www.st.com/resource/en/datasheet/stm32f401cb.pdf
STM32F401VC | High-performance access line, Arm Cortex-M4 core with DSP and FPU, 256 Kbytes of Flash memory, 84 MHz CPU, ART Accelerator | Active | LQFP 100 14x14x1.4 mm, UFBGA 100 7x7x0.6 P 0.5 mm | Arm Cortex-M4 | 84 | Single-precision FPU | - | - | - | 256 | No | 64 | - | - | 6 | 2 | Dual Watchdog, RTC, SysTick | 1 | 16 | 1 | - | - | - | - | 81 | - | - | - | 3 | - | 4 | 2 | 3 | - | - | SD/MMC | - | USB OTG FS | - | - | - | - | - | 1.7 | 3.6 | 1.8 | 128 | -40 | 105 | - | - | - | - | - | - | - | - | - | - | - | - | - | 10 | 2026-01-01T00:00:00.000+01:00 | - | https://www.st.com/resource/en/datasheet/stm32f401cb.pdf
STM32F401VD | High-performance access line, Arm Cortex-M4 core with DSP and FPU, 384 Kbytes of Flash memory, 84 MHz CPU, ART Accelerator | Active | LQFP 100 14x14x1.4 mm, UFBGA 100 7x7x0.6 P 0.5 mm | Arm Cortex-M4 | 84 | Single-precision FPU | - | - | - | 384 | No | 96 | - | - | 6 | 2 | Dual Watchdog, RTC, SysTick | 1 | 16 | 1 | - | - | - | - | 81 | - | - | - | 3 | - | 4 | 2 | 3 | - | - | SD/MMC | - | USB OTG FS | - | - | - | - | - | 1.7 | 3.6 | 1.8 | 137 | -40 | 85 | - | - | - | - | - | - | - | - | - | - | - | - | - | 10 | 2026-01-01T00:00:00.000+01:00 | - | https://www.st.com/resource/en/datasheet/stm32f401cd.pdf
STM32F401VE | High-performance access line, Arm Cortex-M4 core with DSP and FPU, 512 Kbytes of Flash memory, 84 MHz CPU, ART Accelerator | Active | LQFP 100 14x14x1.4 mm, UFBGA 100 7x7x0.6 P 0.5 mm | Arm Cortex-M4 | 84 | Single-precision FPU | - | - | - | 512 | No | 96 | - | - | 6 | 2 | Dual Watchdog, RTC, SysTick | 1 | 16 | 1 | - | - | - | - | 81 | - | - | - | 3 | - | 4 | 2 | 3 | - | - | SD/MMC | - | USB OTG FS | - | - | - | - | - | 1.7 | 3.6 | 1.8 | 137 | -40 | 105 | - | - | - | - | - | - | - | - | - | - | - | - | - | 10 | 2026-01-01T00:00:00.000+01:00 | - | https://www.st.com/resource/en/datasheet/stm32f401cd.pdf
STM32F405OE | High-performance foundation line, Arm Cortex-M4 core with DSP and FPU, 512 Kbytes of Flash memory, 168 MHz CPU, ART Accelerator, FSMC | Active | WLCSP 90 4x4.3x0.6 P 0.4 mm | Arm Cortex-M4 | 168 | Single-precision FPU | - | - | - | 512 | No | 192 | - | - | 12 | 2 | Dual Watchdog, RTC, SysTick | 3 | 13 | 3 | - | 2 | - | - | 72 | - | - | 2 | 3 | - | 3 | 2 | 4 | 2 | - | SD/MMC | FSMC | USB OTG FS + USB OTG FS/HS | TRNG | Abnormal Situation Handling, Application Lifecycle, Secure Boot, Secure Install/Update, Silicon Device Lifecycle, Software IP Protection | - | - | - | 1.7 | 3.6 | 1.7 | 215 | -40 | 85 | - | - | - | - | - | - | - | - | - | - | - | - | - | 10 | 2026-01-01T00:00:00.000+01:00 | - | https://www.st.com/resource/en/datasheet/stm32f405oe.pdf
STM32F405OG | High-performance foundation line, Arm Cortex-M4 core with DSP and FPU, 1 Mbyte of Flash memory, 168 MHz CPU, ART Accelerator, FSMC | Active | WLCSP 90 4x4.3x0.6 P 0.4 mm | Arm Cortex-M4 | 168 | Single-precision FPU | - | - | - | 1024 | No | 192 | - | - | 12 | 2 | Dual Watchdog, RTC, SysTick | 3 | 13 | 3 | - | 2 | - | - | 72 | - | - | 2 | 3 | - | 3 | 2 | 4 | 2 | - | SD/MMC | FSMC | USB OTG FS + USB OTG FS/HS | TRNG | Abnormal Situation Handling, Application Lifecycle, Secure Boot, Secure Install/Update, Silicon Device Lifecycle, Software IP Protection | - | - | - | 1.7 | 3.6 | 1.7 | 215 | -40 | 85 | - | - | - | - | - | - | - | - | - | - | - | - | - | 10 | 2026-01-01T00:00:00.000+01:00 | - | https://www.st.com/resource/en/datasheet/stm32f405oe.pdf
STM32F405RG | High-performance foundation line, Arm Cortex-M4 core with DSP and FPU, 1 Mbyte of Flash memory, 168 MHz CPU, ART Accelerator | Active | LQFP 64 10x10x1.4 mm | Arm Cortex-M4 | 168 | Single-precision FPU | - | - | - | 1024 | No | 192 | - | - | 12 | 2 | Dual Watchdog, RTC, SysTick | 3 | 16 | 3 | - | 2 | - | - | 51 | - | - | 2 | 3 | - | 3 | 2 | 4 | 2 | - | SD/MMC | FSMC | USB OTG FS + USB OTG FS/HS | TRNG | Abnormal Situation Handling, Application Lifecycle, Secure Boot, Secure Install/Update, Silicon Device Lifecycle, Software IP Protection | - | - | - | 1.8 | 3.6 | 1.7 | 215 | -40 | 105 | - | - | - | - | - | - | - | - | - | - | - | - | - | 10 | 2026-01-01T00:00:00.000+01:00 | - | https://www.st.com/resource/en/datasheet/stm32f405oe.pdf
STM32F405VG | High-performance foundation line, Arm Cortex-M4 core with DSP and FPU, 1 Mbyte of Flash memory, 168 MHz CPU, ART Accelerator, FSMC | Active | LQFP 100 14x14x1.4 mm | Arm Cortex-M4 | 168 | Single-precision FPU | - | - | - | 1024 | No | 192 | - | - | 12 | 2 | Dual Watchdog, RTC, SysTick | 3 | 16 | 3 | - | 2 | - | - | 82 | - | - | 2 | 3 | - | 3 | 2 | 4 | 2 | - | SD/MMC | FSMC | USB OTG FS + USB OTG FS/HS | TRNG | Abnormal Situation Handling, Application Lifecycle, Secure Boot, Secure Install/Update, Silicon Device Lifecycle, Software IP Protection | - | - | - | 1.8 | 3.6 | 1.7 | 215 | -40 | 105 | - | - | - | - | - | - | - | - | - | - | - | - | - | 10 | 2026-01-01T00:00:00.000+01:00 | - | https://www.st.com/resource/en/datasheet/stm32f405oe.pdf
STM32F405ZG | High-performance foundation line, Arm Cortex-M4 core with DSP and FPU, 1 Mbyte of Flash memory, 168 MHz CPU, ART Accelerator, FSMC | Active | LQFP 144 20x20x1.4 mm | Arm Cortex-M4 | 168 | Single-precision FPU | - | - | - | 1024 | No | 192 | - | - | 12 | 2 | Dual Watchdog, RTC, SysTick | 3 | 24 | 3 | - | 2 | - | - | 114 | - | - | 2 | 3 | - | 3 | 2 | 4 | 2 | - | SD/MMC | FSMC | USB OTG FS + USB OTG FS/HS | TRNG | Abnormal Situation Handling, Application Lifecycle, Secure Boot, Secure Install/Update, Silicon Device Lifecycle, Software IP Protection | - | - | - | 1.7 | 3.6 | 1.7 | 215 | -40 | 105 | - | - | - | - | - | - | - | - | - | - | - | - | - | 10 | 2026-01-01T00:00:00.000+01:00 | - | https://www.st.com/resource/en/datasheet/stm32f405oe.pdf
STM32F407IE | High-performance foundation line, Arm Cortex-M4 core with DSP and FPU, 512 Kbytes of Flash memory, 168 MHz CPU, ART Accelerator, Ethernet, FSMC | Active | LQFP 176 24x24x1.4 mm, UFBGA 176+25 10x10x0.6 P 0.65 mm | Arm Cortex-M4 | 168 | Single-precision FPU | - | - | - | 512 | No | 192 | - | - | 12 | 2 | Dual Watchdog, RTC, SysTick | 3 | 24 | 3 | - | 2 | - | - | 140 | - | - | 2 | 3 | - | 3 | 2 | 4 | 2 | - | Ethernet, Parallel camera interface, SD/MMC | FSMC | USB OTG FS + USB OTG FS/HS | TRNG | Abnormal Situation Handling, Application Lifecycle, Secure Boot, Secure Install/Update, Silicon Device Lifecycle, Software IP Protection | 100Mbps (IEEE 1588) | 1 | - | 1.7 | 3.6 | 1.7 | 215 | -40 | 105 | - | - | - | - | - | - | - | - | - | - | - | - | - | 10 | 2026-01-01T00:00:00.000+01:00 | - | https://www.st.com/resource/en/datasheet/stm32f405oe.pdf
STM32F407IG | High-performance foundation line, Arm Cortex-M4 core with DSP and FPU, 1 Mbyte of Flash memory, 168 MHz CPU, ART Accelerator, Ethernet, FSMC | Active | LQFP 176 24x24x1.4 mm, UFBGA 176+25 10x10x0.6 P 0.65 mm | Arm Cortex-M4 | 168 | Single-precision FPU | - | - | - | 1024 | No | 192 | - | - | 12 | 2 | Dual Watchdog, RTC, SysTick | 3 | 24 | 3 | - | 2 | - | - | 140 | - | - | 2 | 3 | - | 3 | 2 | 4 | 2 | - | Ethernet, Parallel camera interface, SD/MMC | FSMC | USB OTG FS + USB OTG FS/HS | TRNG | Abnormal Situation Handling, Application Lifecycle, Secure Boot, Secure Install/Update, Silicon Device Lifecycle, Software IP Protection | 100Mbps (IEEE 1588) | 1 | - | 1.7 | 3.6 | 1.7 | 215 | -40 | 105 | - | - | - | - | - | - | - | - | - | - | - | - | - | 10 | 2026-01-01T00:00:00.000+01:00 | - | https://www.st.com/resource/en/datasheet/stm32f405oe.pdf
STM32F407VE | High-performance foundation line, Arm Cortex-M4 core with DSP and FPU, 512 Kbytes of Flash memory, 168 MHz CPU, ART Accelerator, Ethernet, FSMC | Active | LQFP 100 14x14x1.4 mm | Arm Cortex-M4 | 168 | Single-precision FPU | - | - | - | 512 | No | 192 | - | - | 12 | 2 | Dual Watchdog, RTC, SysTick | 3 | 16 | 3 | - | 2 | - | - | 82 | - | - | 2 | 3 | - | 3 | 2 | 4 | 2 | - | Ethernet, Parallel camera interface, SD/MMC | FSMC | USB OTG FS + USB OTG FS/HS | TRNG | Abnormal Situation Handling, Application Lifecycle, Secure Boot, Secure Install/Update, Silicon Device Lifecycle, Software IP Protection | 100Mbps (IEEE 1588) | 1 | - | 1.8 | 3.6 | 1.7 | 215 | -40 | 85 | - | - | - | - | - | - | - | - | - | - | - | - | - | 10 | 2026-01-01T00:00:00.000+01:00 | - | https://www.st.com/resource/en/datasheet/stm32f405oe.pdf
STM32F407VG | High-performance foundation line, Arm Cortex-M4 core with DSP and FPU, 1 Mbyte of Flash memory, 168 MHz CPU, ART Accelerator, Ethernet, FSMC | Active | LQFP 100 14x14x1.4 mm | Arm Cortex-M4 | 168 | Single-precision FPU | - | - | - | 1024 | No | 192 | - | - | 12 | 2 | Dual Watchdog, RTC, SysTick | 3 | 16 | 3 | - | 2 | - | - | 82 | - | - | 2 | 3 | - | 3 | 2 | 4 | 2 | - | Ethernet, Parallel camera interface, SD/MMC | FSMC | USB OTG FS + USB OTG FS/HS | TRNG | Abnormal Situation Handling, Application Lifecycle, Secure Boot, Secure Install/Update, Silicon Device Lifecycle, Software IP Protection | 100Mbps (IEEE 1588) | 1 | - | 1.8 | 3.6 | 1.7 | 215 | -40 | 105 | - | - | - | - | - | - | - | - | - | - | - | - | - | 10 | 2026-01-01T00:00:00.000+01:00 | - | https://www.st.com/resource/en/datasheet/stm32f405oe.pdf
STM32F407ZE | High-performance foundation line, Arm Cortex-M4 core with DSP and FPU, 512 Kbytes of Flash memory, 168 MHz CPU, ART Accelerator, Ethernet, FSMC | Active | LQFP 144 20x20x1.4 mm | Arm Cortex-M4 | 168 | Single-precision FPU | - | - | - | 512 | No | 192 | - | - | 12 | 2 | Dual Watchdog, RTC, SysTick | 3 | 24 | 3 | - | 2 | - | - | 114 | - | - | 2 | 3 | - | 3 | 2 | 4 | 2 | - | Ethernet, Parallel camera interface, SD/MMC | FSMC | USB OTG FS + USB OTG FS/HS | TRNG | Abnormal Situation Handling, Application Lifecycle, Secure Boot, Secure Install/Update, Silicon Device Lifecycle, Software IP Protection | 100Mbps (IEEE 1588) | 1 | - | 1.7 | 3.6 | 1.7 | 215 | -40 | 105 | - | - | - | - | - | - | - | - | - | - | - | - | - | 10 | 2026-01-01T00:00:00.000+01:00 | - | https://www.st.com/resource/en/datasheet/stm32f405oe.pdf
STM32F407ZG | High-performance foundation line, Arm Cortex-M4 core with DSP and FPU, 1 Mbyte of Flash memory, 168 MHz CPU, ART Accelerator, Ethernet, FSMC | Active | LQFP 144 20x20x1.4 mm | Arm Cortex-M4 | 168 | Single-precision FPU | - | - | - | 1024 | No | 192 | - | - | 12 | 2 | Dual Watchdog, RTC, SysTick | 3 | 24 | 3 | - | 2 | - | - | 114 | - | - | 2 | 3 | - | 3 | 2 | 4 | 2 | - | Ethernet, Parallel camera interface, SD/MMC | FSMC | USB OTG FS + USB OTG FS/HS | TRNG | Abnormal Situation Handling, Application Lifecycle, Secure Boot, Secure Install/Update, Silicon Device Lifecycle, Software IP Protection | 100Mbps (IEEE 1588) | 1 | - | 1.8 | 3.6 | 1.7 | 215 | -40 | 105 | - | - | - | - | - | - | - | - | - | - | - | - | - | 10 | 2026-01-01T00:00:00.000+01:00 | - | https://www.st.com/resource/en/datasheet/stm32f405oe.pdf
STM32F410C8 | STM32 Dynamic Efficiency MCU with BAM, High-performance and DSP with FPU, Arm Cortex-M4 MCU with 64 Kbytes of Flash memory, 100 MHz CPU, Art Accelerator | Active | UFQFPN 48 7x7x0.55 mm | Arm Cortex-M4 | 100 | Single-precision FPU | - | - | - | 64 | No | 32 | - | - | 4 | 1 | Dual Watchdog, RTC, SysTick | 1 | 10 | 3 | - | 1 | - | - | 36 | - | - | - | 3 | - | 3 | 3 | 3 | - | - | - | - | - | TRNG | - | - | - | - | 1.7 | 3.6 | 2.6 | 89 | -40 | 105 | - | - | - | - | - | - | - | - | - | - | - | - | - | 10 | 2026-01-01T00:00:00.000+01:00 | - | https://www.st.com/resource/en/datasheet/stm32f410c8.pdf
STM32F410CB | STM32 Dynamic Efficiency MCU with BAM, High-performance and DSP with FPU, Arm Cortex-M4 MCU with 128 Kbytes of Flash memory, 100 MHz CPU, Art Accelerator | Active | LQFP 48 7x7x1.4 mm, UFQFPN 48 7x7x0.55 mm | Arm Cortex-M4 | 100 | Single-precision FPU | - | - | - | 128 | No | 32 | - | - | 4 | 1 | Dual Watchdog, RTC, SysTick | 1 | 10 | 1 | - | 1 | - | - | 35, 36 | - | - | - | 3 | - | 3 | 3 | 3 | - | - | - | - | - | TRNG | - | - | - | - | 1.7 | 3.6 | 2.6 | 89 | -40 | 125 | - | - | - | - | - | - | - | - | - | - | - | - | - | 10 | 2026-01-01T00:00:00.000+01:00 | - | https://www.st.com/resource/en/datasheet/stm32f410c8.pdf
STM32F410R8 | STM32 Dynamic Efficiency MCU with BAM, High-performance and DSP with FPU, Arm Cortex-M4 MCU with 64 Kbytes of Flash memory, 100 MHz CPU, Art Accelerator | Active | LQFP 64 10x10x1.4 mm | Arm Cortex-M4 | 100 | Single-precision FPU | - | - | - | 64 | No | 32 | - | - | 4 | 1 | Dual Watchdog, RTC, SysTick | 1 | 16 | 1 | - | 1 | - | - | 50 | - | - | - | 3 | - | 3 | 3 | 3 | - | - | - | - | - | TRNG | - | - | - | - | 1.7 | 3.6 | 2.6 | 89 | -40 | 85 | - | - | - | - | - | - | - | - | - | - | - | - | - | 10 | 2026-01-01T00:00:00.000+01:00 | - | https://www.st.com/resource/en/datasheet/stm32f410c8.pdf
STM32F410RB | STM32 Dynamic Efficiency MCU with BAM, High-performance and DSP with FPU, Arm Cortex-M4 MCU with 128 Kbytes of Flash memory, 100 MHz CPU, Art Accelerator | Active | LQFP 64 10x10x1.4 mm, UFBGA 64 5x5x0.6 P 0.5 mm | Arm Cortex-M4 | 100 | Single-precision FPU | - | - | - | 128 | No | 32 | - | - | 4 | 1 | Dual Watchdog, RTC, SysTick | 1 | 16 | 1 | - | 1 | - | - | 50 | - | - | - | 3 | - | 3 | 3 | 3 | - | - | - | - | - | TRNG | - | - | - | - | 1.7 | 3.6 | 2.6 | 89 | -40 | 125 | - | - | - | - | - | - | - | - | - | - | - | - | - | 10 | 2026-01-01T00:00:00.000+01:00 | - | https://www.st.com/resource/en/datasheet/stm32f410c8.pdf
STM32F410T8 | STM32 Dynamic Efficiency MCU with BAM, High-performance and DSP with FPU, Arm Cortex-M4 MCU with 64 Kbytes of Flash memory, 100 MHz CPU, Art Accelerator | Active | WLCSP 36 2.6x2.6x0.6 P 0.4 mm | Arm Cortex-M4 | 100 | Single-precision FPU | - | - | - | 64 | No | 32 | - | - | 4 | 1 | Dual Watchdog, RTC, SysTick | 1 | 4 | 1 | - | 1 | - | - | 23 | - | - | - | 2 | - | 1 | 1 | 2 | - | - | - | - | - | TRNG | - | - | - | - | 1.7 | 3.6 | 2.6 | 89 | -40 | 85 | - | - | - | - | - | - | - | - | - | - | - | - | - | 10 | 2026-01-01T00:00:00.000+01:00 | - | https://www.st.com/resource/en/datasheet/stm32f410c8.pdf
STM32F410TB | STM32 Dynamic Efficiency MCU with BAM, High-performance and DSP with FPU, Arm Cortex-M4 MCU with 128 Kbytes of Flash memory, 100 MHz CPU, Art Accelerator | Active | WLCSP 36 2.6x2.6x0.6 P 0.4 mm | Arm Cortex-M4 | 100 | Single-precision FPU | - | - | - | 128 | No | 32 | - | - | 4 | 1 | Dual Watchdog, RTC, SysTick | 1 | 4 | 1 | - | 1 | - | - | 23 | - | - | - | 2 | - | 1 | 1 | 2 | - | - | - | - | - | TRNG | - | - | - | - | 1.7 | 3.6 | 2.6 | 89 | -40 | 125 | - | - | - | - | - | - | - | - | - | - | - | - | - | 10 | 2026-01-01T00:00:00.000+01:00 | - | https://www.st.com/resource/en/datasheet/stm32f410c8.pdf
STM32F411CC | High-performance access line, Arm Cortex-M4 core with DSP and FPU, 256 Kbytes of Flash memory, 100 MHz CPU, ART Accelerator | Active | UFQFPN 48 7x7x0.55 mm, WLCSP 49 3x3.2x0.6 P 0.4 mm | Arm Cortex-M4 | 100 | Single-precision FPU | - | - | - | 256 | No | 128 | - | - | 6 | 2 | Dual Watchdog, RTC, SysTick | 1 | 10 | 1 | - | - | - | - | 36 | - | - | - | 3 | - | 5 | 5 | 3 | - | - | SD/MMC | - | USB OTG FS | - | - | - | - | - | 1.7 | 3.6 | 1.8 | 100 | -40 | 105 | - | - | - | - | - | - | - | - | - | - | - | - | - | 10 | 2026-01-01T00:00:00.000+01:00 | - | https://www.st.com/resource/en/datasheet/stm32f411cc.pdf
STM32F411CE | High-performance access line, Arm Cortex-M4 core with DSP and FPU, 512 Kbytes of Flash memory, 100 MHz CPU, ART Accelerator | Active | UFQFPN 48 7x7x0.55 mm, WLCSP 49 3x3.2x0.6 P 0.4 mm | Arm Cortex-M4 | 100 | Single-precision FPU | - | - | - | 512 | No | 128 | - | - | 6 | 2 | Dual Watchdog, RTC, SysTick | 1 | 10 | 1 | - | - | - | - | 36 | - | - | - | 3 | - | 5 | 5 | 3 | - | - | SD/MMC | - | USB OTG FS | - | - | - | - | - | 1.7 | 3.6 | 1.8 | 100 | -40 | 125 | - | - | - | - | - | - | - | - | - | - | - | - | - | 10 | 2026-01-01T00:00:00.000+01:00 | - | https://www.st.com/resource/en/datasheet/stm32f411cc.pdf
STM32F411RC | High-performance access line, Arm Cortex-M4 core with DSP and FPU, 256 Kbytes of Flash memory, 100 MHz CPU, ART Accelerator | Active | LQFP 64 10x10x1.4 mm | Arm Cortex-M4 | 100 | Single-precision FPU | - | - | - | 256 | No | 128 | - | - | 6 | 2 | Dual Watchdog, RTC, SysTick | 1 | 16 | 1 | - | - | - | - | 50 | - | - | - | 3 | - | 5 | 5 | 3 | - | - | SD/MMC | - | USB OTG FS | - | - | - | - | - | 1.7 | 3.6 | 1.8 | 100 | -40 | 105 | - | - | - | - | - | - | - | - | - | - | - | - | - | 10 | 2026-01-01T00:00:00.000+01:00 | - | https://www.st.com/resource/en/datasheet/stm32f411cc.pdf
STM32F411RE | High-performance access line, Arm Cortex-M4 core with DSP and FPU, 512 Kbytes of Flash memory, 100 MHz CPU, ART Accelerator | Active | LQFP 64 10x10x1.4 mm | Arm Cortex-M4 | 100 | Single-precision FPU | - | - | - | 512 | No | 128 | - | - | 6 | 2 | Dual Watchdog, RTC, SysTick | 1 | 16 | 1 | - | - | - | - | 50 | - | - | - | 3 | - | 5 | 5 | 3 | - | - | SD/MMC | - | USB OTG FS | - | - | - | - | - | 1.7 | 3.6 | 1.8 | 100 | -40 | 105 | - | - | - | - | - | - | - | - | - | - | - | - | - | 10 | 2026-01-01T00:00:00.000+01:00 | - | https://www.st.com/resource/en/datasheet/stm32f411cc.pdf
STM32F411VC | High-performance access line, Arm Cortex-M4 core with DSP and FPU, 256 Kbytes of Flash memory, 100 MHz CPU, ART Accelerator | Active | LQFP 100 14x14x1.4 mm | Arm Cortex-M4 | 100 | Single-precision FPU | - | - | - | 256 | No | 128 | - | - | 6 | 2 | Dual Watchdog, RTC, SysTick | 1 | 16 | 1 | - | - | - | - | 81 | - | - | - | 3 | - | 5 | 5 | 3 | - | - | SD/MMC | - | USB OTG FS | - | - | - | - | - | 1.7 | 3.6 | 1.8 | 100 | -40 | 85 | - | - | - | - | - | - | - | - | - | - | - | - | - | 10 | 2026-01-01T00:00:00.000+01:00 | - | https://www.st.com/resource/en/datasheet/stm32f411cc.pdf
STM32F411VE | High-performance access line, Arm Cortex-M4 core with DSP and FPU, 512 Kbytes of Flash memory, 100 MHz CPU, ART Accelerator | Active | LQFP 100 14x14x1.4 mm, UFBGA 100 7x7x0.6 P 0.5 mm | Arm Cortex-M4 | 100 | Single-precision FPU | - | - | - | 512 | No | 128 | - | - | 6 | 2 | Dual Watchdog, RTC, SysTick | 1 | 16 | 1 | - | - | - | - | 81 | - | - | - | 3 | - | 5 | 5 | 3 | - | - | SD/MMC | - | USB OTG FS | - | - | - | - | - | 1.7 | 3.6 | 1.8 | 100 | -40 | 85 | - | - | - | - | - | - | - | - | - | - | - | - | - | 10 | 2026-01-01T00:00:00.000+01:00 | - | https://www.st.com/resource/en/datasheet/stm32f411cc.pdf
STM32F412CE | STM32 Dynamic Efficiency MCU with BAM, High-performance and DSP with FPU, Arm Cortex-M4 MCU with 512 Kbytes of Flash memory, 100 MHz CPU, Art Accelerator, DFSDM | Active | UFQFPN 48 7x7x0.55 mm | Arm Cortex-M4 | 100 | Single-precision FPU | - | - | - | 512 | No | 256 | - | - | 12 | 2 | Dual Watchdog, RTC, SysTick | 1 | 10 | 1 | - | - | - | - | 36 | - | - | 2 | 4 | - | 5 | 5 | 4 | - | - | DFSDM, SD/MMC | FMC, Quad SPI | USB OTG FS | TRNG | - | - | - | - | 1.7 | 3.6 | 1.1 | 112 | -40 | 105 | - | - | - | - | - | - | - | - | - | - | - | - | - | 10 | 2026-01-01T00:00:00.000+01:00 | - | https://www.st.com/resource/en/datasheet/stm32f412ce.pdf
STM32F412CG | STM32 Dynamic Efficiency MCU with BAM, High-performance and DSP with FPU, Arm Cortex-M4 MCU with 1 Mbyte of Flash memory, 100 MHz CPU, Art Accelerator, DFSDM | Active | UFQFPN 48 7x7x0.55 mm | Arm Cortex-M4 | 100 | Single-precision FPU | - | - | - | 1024 | No | 256 | - | - | 12 | 2 | Dual Watchdog, RTC, SysTick | 1 | 10 | 1 | - | - | - | - | 36 | - | - | 2 | 4 | - | 5 | 5 | 4 | - | - | DFSDM, SD/MMC | FMC, Quad SPI | USB OTG FS | TRNG | - | - | - | - | 1.7 | 3.6 | 1.1 | 112 | -40 | 85 | - | - | - | - | - | - | - | - | - | - | - | - | - | 10 | 2026-01-01T00:00:00.000+01:00 | - | https://www.st.com/resource/en/datasheet/stm32f412ce.pdf
STM32F412RE | STM32 Dynamic Efficiency MCU with BAM, High-performance and DSP with FPU, Arm Cortex-M4 MCU with 512 Kbytes of Flash memory, 100 MHz CPU, Art Accelerator, DFSDM | Active | LQFP 64 10x10x1.4 mm, WLCSP 64 3.7x3.7x0.6 P 0.4 mm | Arm Cortex-M4 | 100 | Single-precision FPU | - | - | - | 512 | No | 256 | - | - | 12 | 2 | Dual Watchdog, RTC, SysTick | 1 | 16 | 1 | - | - | - | - | 50 | - | - | 2 | 4 | - | 5 | 5 | 4 | - | - | DFSDM, SD/MMC | FMC, Quad SPI | USB OTG FS | TRNG | - | - | - | - | 1.7 | 3.6 | 1.1 | 112 | -40 | 105 | - | - | - | - | - | - | - | - | - | - | - | - | - | 10 | 2026-01-01T00:00:00.000+01:00 | - | https://www.st.com/resource/en/datasheet/stm32f412ce.pdf
STM32F412RG | STM32 Dynamic Efficiency MCU with BAM, High-performance and DSP with FPU, Arm Cortex-M4 MCU with 1 Mbyte of Flash memory, 100 MHz CPU, Art Accelerator, DFSDM | Active | LQFP 64 10x10x1.4 mm, WLCSP 64 3.7x3.7x0.6 P 0.4 mm | Arm Cortex-M4 | 100 | Single-precision FPU | - | - | - | 1024 | No | 256 | - | - | 12 | 2 | Dual Watchdog, RTC, SysTick | 1 | 16 | 1 | - | - | - | - | 50 | - | - | 2 | 4 | - | 5 | 5 | 4 | - | - | DFSDM, SD/MMC | FMC, Quad SPI | USB OTG FS | TRNG | - | - | - | - | 1.7 | 3.6 | 1.1 | 112 | -40 | 85 | - | - | - | - | - | - | - | - | - | - | - | - | - | 10 | 2026-01-01T00:00:00.000+01:00 | - | https://www.st.com/resource/en/datasheet/stm32f412ce.pdf
STM32F412VE | STM32 Dynamic Efficiency MCU with BAM, High-performance and DSP with FPU, Arm Cortex-M4 MCU with 512 Kbytes of Flash memory, 100 MHz CPU, Art Accelerator, DFSDM | Active | LQFP 100 14x14x1.4 mm, UFBGA 100 7x7x0.6 P 0.5 mm | Arm Cortex-M4 | 100 | Single-precision FPU | - | - | - | 512 | No | 256 | - | - | 12 | 2 | Dual Watchdog, RTC, SysTick | 1 | 16 | 1 | - | - | - | - | 81 | - | - | 2 | 4 | - | 5 | 5 | 4 | - | - | DFSDM, SD/MMC | FMC, Quad SPI | USB OTG FS | TRNG | - | - | - | - | 1.7 | 3.6 | 1.1 | 112 | -40 | 125 | - | - | - | - | - | - | - | - | - | - | - | - | - | 10 | 2026-01-01T00:00:00.000+01:00 | - | https://www.st.com/resource/en/datasheet/stm32f412ce.pdf
STM32F412VG | STM32 Dynamic Efficiency MCU with BAM, High-performance and DSP with FPU, Arm Cortex-M4 MCU with 1 Mbyte of Flash memory, 100 MHz CPU, Art Accelerator, DFSDM | Active | LQFP 100 14x14x1.4 mm, UFBGA 100 7x7x0.6 P 0.5 mm | Arm Cortex-M4 | 100 | Single-precision FPU | - | - | - | 1024 | No | 256 | - | - | 12 | 2 | Dual Watchdog, RTC, SysTick | 1 | 16 | 1 | - | - | - | - | 81 | - | - | 2 | 4 | - | 5 | 5 | 4 | - | - | DFSDM, SD/MMC | FMC, Quad SPI | USB OTG FS | TRNG | - | - | - | - | 1.7 | 3.6 | 1.1 | 112 | -40 | 105 | - | - | - | - | - | - | - | - | - | - | - | - | - | 10 | 2026-01-01T00:00:00.000+01:00 | - | https://www.st.com/resource/en/datasheet/stm32f412ce.pdf
STM32F412ZE | STM32 Dynamic Efficiency MCU with BAM, High-performance and DSP with FPU, Arm Cortex-M4 MCU with 512 Kbytes of Flash memory, 100 MHz CPU, Art Accelerator, DFSDM | Active | LQFP 144 20x20x1.4 mm, UFBGA 144 10x10x0.6 P 0.8 mm | Arm Cortex-M4 | 100 | Single-precision FPU | - | - | - | 512 | No | 256 | - | - | 12 | 2 | Dual Watchdog, RTC, SysTick | 1 | 16 | 1 | - | - | - | - | 114 | - | - | 2 | 4 | - | 5 | 5 | 4 | - | - | DFSDM, SD/MMC | FMC, Quad SPI | USB OTG FS | TRNG | - | - | - | - | 1.7 | 3.6 | 1.1 | 112 | -40 | 125 | - | - | - | - | - | - | - | - | - | - | - | - | - | 10 | 2026-01-01T00:00:00.000+01:00 | - | https://www.st.com/resource/en/datasheet/stm32f412ce.pdf
STM32F412ZG | STM32 Dynamic Efficiency MCU with BAM, High-performance and DSP with FPU, Arm Cortex-M4 MCU with 1 Mbyte of Flash memory, 100 MHz CPU, Art Accelerator, DFSDM | Active | LQFP 144 20x20x1.4 mm, UFBGA 144 10x10x0.6 P 0.8 mm | Arm Cortex-M4 | 100 | Single-precision FPU | - | - | - | 1024 | No | 256 | - | - | 12 | 2 | Dual Watchdog, RTC, SysTick | 1 | 16 | 1 | - | - | - | - | 114 | - | - | 2 | 4 | - | 5 | 5 | 4 | - | - | DFSDM, SD/MMC | FMC, Quad SPI | USB OTG FS | TRNG | - | - | - | - | 1.7 | 3.6 | 1.1 | 112 | -40 | 105 | - | - | - | - | - | - | - | - | - | - | - | - | - | 10 | 2026-01-01T00:00:00.000+01:00 | - | https://www.st.com/resource/en/datasheet/stm32f412ce.pdf
STM32F413CG | High-performance access line, Arm Cortex-M4 core with DSP and FPU, 1 MByte of Flash memory, 100 MHz CPU, ART Accelerator, DFSDM | Active | UFQFPN 48 7x7x0.55 mm | Arm Cortex-M4 | 100 | Single-precision FPU | - | - | - | 1024 | No | 320 | - | - | 12 | 2 | Dual Watchdog, RTC, SysTick | 1 | 10 | 1 | - | 2 | - | - | 36 | - | - | 3 | 3 | - | 5 | 5 | 3 | 3 | - | DFSDM, SAI, SD/MMC | - | USB OTG FS | TRNG | Abnormal Situation Handling, Application Lifecycle, Secure Boot, Secure Install/Update, Silicon Device Lifecycle, Software IP Protection | - | - | - | 1.7 | 3.6 | 1.1 | 112 | -40 | 125 | - | - | - | - | - | - | - | - | - | - | - | - | - | 10 | 2026-01-01T00:00:00.000+01:00 | - | https://www.st.com/resource/en/datasheet/stm32f413cg.pdf
STM32F413CH | High-performance access line, Arm Cortex-M4 core with DSP and FPU, 1,5 MByte of Flash memory, 100 MHz CPU, ART Accelerator, DFSDM | Active | UFQFPN 48 7x7x0.55 mm | Arm Cortex-M4 | 100 | Single-precision FPU | - | - | - | 1536 | No | 320 | - | - | 12 | 2 | Dual Watchdog, RTC, SysTick | 1 | 10 | 1 | - | 2 | - | - | 36 | - | - | 3 | 3 | - | 5 | 5 | 3 | 3 | - | DFSDM, SAI, SD/MMC | - | USB OTG FS | TRNG | Abnormal Situation Handling, Application Lifecycle, Secure Boot, Secure Install/Update, Silicon Device Lifecycle, Software IP Protection | - | - | - | 1.7 | 3.6 | 1.1 | 112 | -40 | 125 | - | - | - | - | - | - | - | - | - | - | - | - | - | 10 | 2026-01-01T00:00:00.000+01:00 | - | https://www.st.com/resource/en/datasheet/stm32f413cg.pdf
STM32F413MG | High-performance access line, Arm Cortex-M4 core with DSP and FPU, 1 MByte of Flash memory, 100 MHz CPU, ART Accelerator, DFSDM | Active | WLCSP 81 4.1x4x0.6 P 0.4 mm | Arm Cortex-M4 | 100 | Single-precision FPU | - | - | - | 1024 | No | 320 | - | - | 12 | 2 | Dual Watchdog, RTC, SysTick | 1 | 16 | 1 | - | 2 | - | - | 60 | - | - | 3 | 3 | - | 5 | 5 | 4 | 3 | - | DFSDM, SAI, SD/MMC | FSMC, Quad SPI | USB OTG FS | TRNG | Abnormal Situation Handling, Application Lifecycle, Secure Boot, Secure Install/Update, Silicon Device Lifecycle, Software IP Protection | - | - | - | 1.7 | 3.6 | 1.1 | 112 | -40 | 125 | - | - | - | - | - | - | - | - | - | - | - | - | - | 10 | 2026-01-01T00:00:00.000+01:00 | - | https://www.st.com/resource/en/datasheet/stm32f413cg.pdf
STM32F413MH | High-performance access line, Arm Cortex-M4 core with DSP and FPU, 1,5 MByte of Flash memory, 100 MHz CPU, ART Accelerator, DFSDM | Active | WLCSP 81 4.1x4x0.6 P 0.4 mm | Arm Cortex-M4 | 100 | Single-precision FPU | - | - | - | 1536 | No | 320 | - | - | 12 | 2 | Dual Watchdog, RTC, SysTick | 1 | 16 | 1 | - | 2 | - | - | 60 | - | - | 3 | 3 | - | 5 | 5 | 4 | 3 | - | DFSDM, SAI, SD/MMC | FSMC, Quad SPI | USB OTG FS | TRNG | Abnormal Situation Handling, Application Lifecycle, Secure Boot, Secure Install/Update, Silicon Device Lifecycle, Software IP Protection | - | - | - | 1.7 | 3.6 | 1.1 | 112 | -40 | 125 | - | - | - | - | - | - | - | - | - | - | - | - | - | 10 | 2026-01-01T00:00:00.000+01:00 | - | https://www.st.com/resource/en/datasheet/stm32f413cg.pdf
STM32F413RG | High-performance access line, Arm Cortex-M4 core with DSP and FPU, 1 MByte of Flash memory, 100 MHz CPU, ART Accelerator, DFSDM | Active | LQFP 64 10x10x1.4 mm | Arm Cortex-M4 | 100 | Single-precision FPU | - | - | - | 1024 | No | 320 | - | - | 12 | 2 | Dual Watchdog, RTC, SysTick | 1 | 16 | 1 | - | 2 | - | - | 50 | - | - | 3 | 3 | - | 5 | 5 | 4 | 3 | - | DFSDM, SAI, SD/MMC | FSMC, Quad SPI | USB OTG FS | TRNG | Abnormal Situation Handling, Application Lifecycle, Secure Boot, Secure Install/Update, Silicon Device Lifecycle, Software IP Protection | - | - | - | 1.7 | 3.6 | 1.1 | 112 | -40 | 125 | - | - | - | - | - | - | - | - | - | - | - | - | - | 10 | 2026-01-01T00:00:00.000+01:00 | - | https://www.st.com/resource/en/datasheet/stm32f413cg.pdf
STM32F413RH | High-performance access line, Arm Cortex-M4 core with DSP and FPU, 1,5 MByte of Flash memory, 100 MHz CPU, ART Accelerator, DFSDM | Active | LQFP 64 10x10x1.4 mm | Arm Cortex-M4 | 100 | Single-precision FPU | - | - | - | 1536 | No | 320 | - | - | 12 | 2 | Dual Watchdog, RTC, SysTick | 1 | 16 | 1 | - | 2 | - | - | 50 | - | - | 3 | 3 | - | 5 | 5 | 4 | 3 | - | DFSDM, SAI, SD/MMC | FSMC, Quad SPI | USB OTG FS | TRNG | Abnormal Situation Handling, Application Lifecycle, Secure Boot, Secure Install/Update, Silicon Device Lifecycle, Software IP Protection | - | - | - | 1.7 | 3.6 | 1.1 | 112 | -40 | 125 | - | - | - | - | - | - | - | - | - | - | - | - | - | 10 | 2026-01-01T00:00:00.000+01:00 | - | https://www.st.com/resource/en/datasheet/stm32f413cg.pdf
STM32F413VG | High-performance access line, Arm Cortex-M4 core with DSP and FPU, 1 MByte of Flash memory, 100 MHz CPU, ART Accelerator, DFSDM | Active | LQFP 100 14x14x1.4 mm, UFBGA 100 7x7x0.6 P 0.5 mm | Arm Cortex-M4 | 100 | Single-precision FPU | - | - | - | 1024 | No | 320 | - | - | 12 | 2 | Dual Watchdog, RTC, SysTick | 1 | 16 | 1 | - | 2 | - | - | 81 | - | - | 3 | 3 | - | 5 | 5 | 4 | 6 | - | DFSDM, SAI, SD/MMC | FSMC, Quad SPI | USB OTG FS | TRNG | Abnormal Situation Handling, Application Lifecycle, Secure Boot, Secure Install/Update, Silicon Device Lifecycle, Software IP Protection | - | - | - | 1.7 | 3.6 | 1.1 | 112 | -40 | 125 | - | - | - | - | - | - | - | - | - | - | - | - | - | 10 | 2026-01-01T00:00:00.000+01:00 | - | https://www.st.com/resource/en/datasheet/stm32f413cg.pdf
STM32F413VH | High-performance access line, Arm Cortex-M4 core with DSP and FPU, 1,5 MByte of Flash memory, 100 MHz CPU, ART Accelerator, DFSDM | Active | LQFP 100 14x14x1.4 mm, UFBGA 100 7x7x0.6 P 0.5 mm | Arm Cortex-M4 | 100 | Single-precision FPU | - | - | - | 1536 | No | 320 | - | - | 12 | 2 | Dual Watchdog, RTC, SysTick | 1 | 16 | 1 | - | 2 | - | - | 81 | - | - | 3 | 3 | - | 5 | 5 | 4 | 6 | - | DFSDM, SAI, SD/MMC | FSMC, Quad SPI | USB OTG FS | TRNG | Abnormal Situation Handling, Application Lifecycle, Secure Boot, Secure Install/Update, Silicon Device Lifecycle, Software IP Protection | - | - | - | 1.7 | 3.6 | 1.1 | 112 | -40 | 125 | - | - | - | - | - | - | - | - | - | - | - | - | - | 10 | 2026-01-01T00:00:00.000+01:00 | - | https://www.st.com/resource/en/datasheet/stm32f413cg.pdf
STM32F413ZG | High-performance access line, Arm Cortex-M4 core with DSP and FPU, 1 MByte of Flash memory, 100 MHz CPU, ART Accelerator, DFSDM | Active | LQFP 144 20x20x1.4 mm, UFBGA 144 10x10x0.6 P 0.8 mm | Arm Cortex-M4 | 100 | Single-precision FPU | - | - | - | 1024 | No | 320 | - | - | 12 | 2 | Dual Watchdog, RTC, SysTick | 1 | 16 | 1 | - | 2 | - | - | 114 | - | - | 3 | 3 | - | 5 | 5 | 4 | 6 | - | DFSDM, SAI, SD/MMC | FSMC, Quad SPI | USB OTG FS | TRNG | Abnormal Situation Handling, Application Lifecycle, Secure Boot, Secure Install/Update, Silicon Device Lifecycle, Software IP Protection | - | - | - | 1.7 | 3.6 | 1.1 | 112 | -40 | 125 | - | - | - | - | - | - | - | - | - | - | - | - | - | 10 | 2026-01-01T00:00:00.000+01:00 | - | https://www.st.com/resource/en/datasheet/stm32f413cg.pdf
STM32F413ZH | High-performance access line, Arm Cortex-M4 core with DSP and FPU, 1,5 MByte of Flash memory, 100 MHz CPU, ART Accelerator, DFSDM | Active | LQFP 144 20x20x1.4 mm, UFBGA 144 10x10x0.6 P 0.8 mm | Arm Cortex-M4 | 100 | Single-precision FPU | - | - | - | 1536 | No | 320 | - | - | 12 | 2 | Dual Watchdog, RTC, SysTick | 1 | 16 | 1 | - | 2 | - | - | 114 | - | - | 3 | 3 | - | 5 | 5 | 4 | 6 | - | DFSDM, SAI, SD/MMC | FSMC, Quad SPI | USB OTG FS | TRNG | Abnormal Situation Handling, Application Lifecycle, Secure Boot, Secure Install/Update, Silicon Device Lifecycle, Software IP Protection | - | - | - | 1.7 | 3.6 | 1.1 | 112 | -40 | 125 | - | - | - | - | - | - | - | - | - | - | - | - | - | 10 | 2026-01-01T00:00:00.000+01:00 | - | https://www.st.com/resource/en/datasheet/stm32f413cg.pdf
STM32F415OG | High-performance foundation line, Arm Cortex-M4 core with DSP and FPU, 1 Mbyte of Flash memory, 168 MHz CPU, ART Accelerator, FSMC, HW crypto | Active | WLCSP 90 4x4.3x0.6 P 0.4 mm | Arm Cortex-M4 | 168 | Single-precision FPU | - | - | - | 1024 | No | 192 | - | - | 12 | 2 | Dual Watchdog, RTC, SysTick | 3 | 13 | 3 | - | 2 | - | - | 72 | - | - | 2 | 3 | - | 3 | 2 | 4 | 2 | - | SD/MMC | FSMC | USB OTG FS + USB OTG FS/HS | AES, DES/TDES, HMAC, MD5, SHA-1, TRNG | Crypto Engine | - | - | - | 1.8 | 3.6 | 1.7 | 215 | -40 | 85 | - | - | - | - | - | - | - | - | - | - | - | - | - | 10 | 2026-01-01T00:00:00.000+01:00 | - | https://www.st.com/resource/en/datasheet/stm32f415og.pdf
STM32F415RG | High-performance foundation line, Arm Cortex-M4 core with DSP and FPU, 1 Mbyte of Flash memory, 168 MHz CPU, ART Accelerator, HW crypto | Active | LQFP 64 10x10x1.4 mm | Arm Cortex-M4 | 168 | Single-precision FPU | - | - | - | 1024 | No | 192 | - | - | 12 | 2 | Dual Watchdog, RTC, SysTick | 3 | 16 | 3 | - | 2 | - | - | 51 | - | - | 2 | 3 | - | 3 | 2 | 4 | 2 | - | SD/MMC | FSMC | USB OTG FS + USB OTG FS/HS | AES, DES/TDES, HMAC, MD5, SHA-1, TRNG | Crypto Engine | - | - | - | 1.8 | 3.6 | 1.7 | 215 | -40 | 85 | - | - | - | - | - | - | - | - | - | - | - | - | - | 10 | 2026-01-01T00:00:00.000+01:00 | - | https://www.st.com/resource/en/datasheet/stm32f415og.pdf
STM32F415VG | High-performance foundation line, Arm Cortex-M4 core with DSP and FPU, 1 Mbyte of Flash memory, 168 MHz CPU, ART Accelerator, FSMC, HW crypto | Active | LQFP 100 14x14x1.4 mm | Arm Cortex-M4 | 168 | Single-precision FPU | - | - | - | 1024 | No | 192 | - | - | 12 | 2 | Dual Watchdog, RTC, SysTick | 3 | 16 | 3 | - | 2 | - | - | 82 | - | - | 2 | 3 | - | 3 | 2 | 4 | 2 | - | SD/MMC | FSMC | USB OTG FS + USB OTG FS/HS | AES, DES/TDES, HMAC, MD5, SHA-1, TRNG | Crypto Engine | - | - | - | 1.8 | 3.6 | 1.7 | 215 | -40 | 105 | - | - | - | - | - | - | - | - | - | - | - | - | - | 10 | 2026-01-01T00:00:00.000+01:00 | - | https://www.st.com/resource/en/datasheet/stm32f415og.pdf
STM32F415ZG | High-performance foundation line, Arm Cortex-M4 core with DSP and FPU, 1 Mbyte of Flash memory, 168 MHz CPU, ART Accelerator, FSMC, HW crypto | Active | LQFP 144 20x20x1.4 mm | Arm Cortex-M4 | 168 | Single-precision FPU | - | - | - | 1024 | No | 192 | - | - | 12 | 2 | Dual Watchdog, RTC, SysTick | 3 | 24 | 3 | - | 2 | - | - | 114 | - | - | 2 | 3 | - | 3 | 2 | 4 | 2 | - | SD/MMC | FSMC | USB OTG FS + USB OTG FS/HS | AES, DES/TDES, HMAC, MD5, SHA-1, TRNG | Crypto Engine | - | - | - | 1.8 | 3.6 | 1.7 | 215 | -40 | 85 | - | - | - | - | - | - | - | - | - | - | - | - | - | 10 | 2026-01-01T00:00:00.000+01:00 | - | https://www.st.com/resource/en/datasheet/stm32f415og.pdf
STM32F417IE | High-performance foundation line, Arm Cortex-M4 core with DSP and FPU, 512 Kbytes of Flash memory, 168 MHz CPU, ART Accelerator, Ethernet, FSMC, HW crypto | Active | LQFP 176 24x24x1.4 mm, UFBGA 176+25 10x10x0.6 P 0.65 mm | Arm Cortex-M4 | 168 | Single-precision FPU | - | - | - | 512 | No | 192 | - | - | 12 | 2 | Dual Watchdog, RTC, SysTick | 3 | 24 | 3 | - | 2 | - | - | 140 | - | - | 2 | 3 | - | 3 | 2 | 4 | 2 | - | Ethernet, Parallel camera interface, SD/MMC | FSMC | USB OTG FS + USB OTG FS/HS | AES, DES/TDES, HMAC, MD5, SHA-1, TRNG | Crypto Engine | 100Mbps (IEEE 1588) | 1 | - | 1.8 | 3.6 | 1.7 | 215 | -40 | 85 | - | - | - | - | - | - | - | - | - | - | - | - | - | 10 | 2026-01-01T00:00:00.000+01:00 | - | https://www.st.com/resource/en/datasheet/stm32f415og.pdf
STM32F417IG | High-performance foundation line, Arm Cortex-M4 core with DSP and FPU, 1 Mbyte of Flash memory, 168 MHz CPU, ART Accelerator, Ethernet, FSMC, HW crypto | Active | LQFP 176 24x24x1.4 mm, UFBGA 176+25 10x10x0.6 P 0.65 mm | Arm Cortex-M4 | 168 | Single-precision FPU | - | - | - | 1024 | No | 192 | - | - | 12 | 2 | Dual Watchdog, RTC, SysTick | 3 | 24 | 3 | - | 2 | - | - | 140 | - | - | 2 | 3 | - | 3 | 2 | 4 | 2 | - | Ethernet, Parallel camera interface, SD/MMC | FSMC | USB OTG FS + USB OTG FS/HS | AES, DES/TDES, HMAC, MD5, SHA-1, TRNG | Crypto Engine | 100Mbps (IEEE 1588) | 1 | - | 1.8 | 3.6 | 1.7 | 215 | -40 | 105 | - | - | - | - | - | - | - | - | - | - | - | - | - | 10 | 2026-01-01T00:00:00.000+01:00 | - | https://www.st.com/resource/en/datasheet/stm32f415og.pdf
STM32F417VE | High-performance foundation line, Arm Cortex-M4 core with DSP and FPU, 512 Kbytes of Flash memory, 168 MHz CPU, ART Accelerator, Ethernet, FSMC, HW crypto | Active | LQFP 100 14x14x1.4 mm | Arm Cortex-M4 | 168 | Single-precision FPU | - | - | - | 512 | No | 192 | - | - | 12 | 2 | Dual Watchdog, RTC, SysTick | 3 | 16 | 3 | - | 2 | - | - | 82 | - | - | 2 | 3 | - | 3 | 2 | 4 | 2 | - | Ethernet, Parallel camera interface, SD/MMC | FSMC | USB OTG FS + USB OTG FS/HS | AES, DES/TDES, HMAC, MD5, SHA-1, TRNG | Crypto Engine | 100Mbps (IEEE 1588) | 1 | - | 1.8 | 3.6 | 1.7 | 215 | -40 | 85 | - | - | - | - | - | - | - | - | - | - | - | - | - | 10 | 2026-01-01T00:00:00.000+01:00 | - | https://www.st.com/resource/en/datasheet/stm32f415og.pdf
STM32F417VG | High-performance foundation line, Arm Cortex-M4 core with DSP and FPU, 1 Mbyte of Flash memory, 168 MHz CPU, ART Accelerator, Ethernet, FSMC, HW crypto | Active | LQFP 100 14x14x1.4 mm | Arm Cortex-M4 | 168 | Single-precision FPU | - | - | - | 1024 | No | 192 | - | - | 12 | 2 | Dual Watchdog, RTC, SysTick | 3 | 16 | 3 | - | 2 | - | - | 82 | - | - | 2 | 3 | - | 3 | 2 | 4 | 2 | - | Ethernet, Parallel camera interface, SD/MMC | FSMC | USB OTG FS + USB OTG FS/HS | AES, DES/TDES, HMAC, MD5, SHA-1, TRNG | Crypto Engine | 100Mbps (IEEE 1588) | 1 | - | 1.8 | 3.6 | 1.7 | 215 | -40 | 105 | - | - | - | - | - | - | - | - | - | - | - | - | - | 10 | 2026-01-01T00:00:00.000+01:00 | - | https://www.st.com/resource/en/datasheet/stm32f415og.pdf
STM32F417ZE | High-performance foundation line, Arm Cortex-M4 core with DSP and FPU, 512 Kbytes of Flash memory, 168 MHz CPU, ART Accelerator, Ethernet, FSMC, HW crypto | Active | LQFP 144 20x20x1.4 mm | Arm Cortex-M4 | 168 | Single-precision FPU | - | - | - | 512 | No | 192 | - | - | 12 | 2 | Dual Watchdog, RTC, SysTick | 3 | 24 | 3 | - | 2 | - | - | 114 | - | - | 2 | 3 | - | 3 | 2 | 4 | 2 | - | Ethernet, Parallel camera interface, SD/MMC | FSMC | USB OTG FS + USB OTG FS/HS | AES, DES/TDES, HMAC, MD5, SHA-1, TRNG | Crypto Engine | 100Mbps (IEEE 1588) | 1 | - | 1.8 | 3.6 | 1.7 | 215 | -40 | 85 | - | - | - | - | - | - | - | - | - | - | - | - | - | 10 | 2026-01-01T00:00:00.000+01:00 | - | https://www.st.com/resource/en/datasheet/stm32f415og.pdf
STM32F417ZG | High-performance foundation line, Arm Cortex-M4 core with DSP and FPU, 1 Mbyte of Flash memory, 168 MHz CPU, ART Accelerator, Ethernet, FSMC, HW crypto | Active | LQFP 144 20x20x1.4 mm | Arm Cortex-M4 | 168 | Single-precision FPU | - | - | - | 1024 | No | 192 | - | - | 12 | 2 | Dual Watchdog, RTC, SysTick | 3 | 24 | 3 | - | 2 | - | - | 114 | - | - | 2 | 3 | - | 3 | 2 | 4 | 2 | - | Ethernet, Parallel camera interface, SD/MMC | FSMC | USB OTG FS + USB OTG FS/HS | AES, DES/TDES, HMAC, MD5, SHA-1, TRNG | Crypto Engine | 100Mbps (IEEE 1588) | 1 | - | 1.8 | 3.6 | 1.7 | 215 | -40 | 85 | - | - | - | - | - | - | - | - | - | - | - | - | - | 10 | 2026-01-01T00:00:00.000+01:00 | - | https://www.st.com/resource/en/datasheet/stm32f415og.pdf
STM32F423CH | High-performance access line, Arm Cortex-M4 core with DSP and FPU, 1,5 MByte of Flash memory, 100 MHz CPU, ART Accelerator, DFSDM, AES | Active | UFQFPN 48 7x7x0.55 mm | Arm Cortex-M4 | 100 | Single-precision FPU | - | - | - | 1536 | No | 320 | - | - | 12 | 2 | Dual Watchdog, RTC, SysTick | 1 | 10 | 1 | - | 2 | - | - | 36 | - | - | 3 | 3 | - | 5 | 5 | 3 | 3 | - | DFSDM, SAI, SD/MMC | - | USB OTG FS | AES, TRNG | Crypto Engine | - | - | - | 1.7 | 3.6 | 1.1 | 112 | -40 | 125 | - | - | - | - | - | - | - | - | - | - | - | - | - | 10 | 2026-01-01T00:00:00.000+01:00 | - | https://www.st.com/resource/en/datasheet/stm32f423ch.pdf
STM32F423MH | High-performance access line, Arm Cortex-M4 core with DSP and FPU, 1,5 MByte of Flash memory, 100 MHz CPU, ART Accelerator, DFSDM, AES | Active | WLCSP 81 4.1x4x0.6 P 0.4 mm | Arm Cortex-M4 | 100 | Single-precision FPU | - | - | - | 1536 | No | 320 | - | - | 12 | 2 | Dual Watchdog, RTC, SysTick | 1 | 16 | 1 | - | 2 | - | - | 60 | - | - | 3 | 3 | - | 5 | 5 | 4 | 3 | - | DFSDM, SAI, SD/MMC | FSMC, Quad SPI | USB OTG FS | AES, TRNG | Crypto Engine | - | - | - | 1.7 | 3.6 | 1.1 | 112 | -40 | 125 | - | - | - | - | - | - | - | - | - | - | - | - | - | 10 | 2026-01-01T00:00:00.000+01:00 | - | https://www.st.com/resource/en/datasheet/stm32f423ch.pdf
STM32F423RH | High-performance access line, Arm Cortex-M4 core with DSP and FPU, 1,5 MByte of Flash memory, 100 MHz CPU, ART Accelerator, DFSDM, AES | Active | LQFP 64 10x10x1.4 mm | Arm Cortex-M4 | 100 | Single-precision FPU | - | - | - | 1536 | No | 320 | - | - | 12 | 2 | Dual Watchdog, RTC, SysTick | 1 | 16 | 1 | - | 2 | - | - | 50 | - | - | 3 | 3 | - | 5 | 5 | 4 | 3 | - | DFSDM, SAI, SD/MMC | FSMC, Quad SPI | USB OTG FS | AES, TRNG | Crypto Engine | - | - | - | 1.7 | 3.6 | 1.1 | 112 | -40 | 125 | - | - | - | - | - | - | - | - | - | - | - | - | - | 10 | 2026-01-01T00:00:00.000+01:00 | - | https://www.st.com/resource/en/datasheet/stm32f423ch.pdf
STM32F423VH | High-performance access line, Arm Cortex-M4 core with DSP and FPU, 1,5 MByte of Flash memory, 100 MHz CPU, ART Accelerator, DFSDM, AES | Active | LQFP 100 14x14x1.4 mm, UFBGA 100 7x7x0.6 P 0.5 mm | Arm Cortex-M4 | 100 | Single-precision FPU | - | - | - | 1536 | No | 320 | - | - | 12 | 2 | Dual Watchdog, RTC, SysTick | 1 | 16 | 1 | - | 2 | - | - | 81 | - | - | 3 | 3 | - | 5 | 5 | 4 | 6 | - | DFSDM, SAI, SD/MMC | FSMC, Quad SPI | USB OTG FS | AES, TRNG | Crypto Engine | - | - | - | 1.7 | 3.6 | 1.1 | 112 | -40 | 125 | - | - | - | - | - | - | - | - | - | - | - | - | - | 10 | 2026-01-01T00:00:00.000+01:00 | - | https://www.st.com/resource/en/datasheet/stm32f423ch.pdf
STM32F423ZH | High-performance access line, Arm Cortex-M4 core with DSP and FPU, 1,5 MByte of Flash memory, 100 MHz CPU, ART Accelerator, DFSDM, AES | Active | LQFP 144 20x20x1.4 mm, UFBGA 144 10x10x0.6 P 0.8 mm | Arm Cortex-M4 | 100 | Single-precision FPU | - | - | - | 1536 | No | 320 | - | - | 12 | 2 | Dual Watchdog, RTC, SysTick | 1 | 16 | 1 | - | 2 | - | - | 114 | - | - | 3 | 3 | - | 5 | 5 | 4 | 6 | - | DFSDM, SAI, SD/MMC | FSMC, Quad SPI | USB OTG FS | AES, TRNG | Crypto Engine | - | - | - | 1.7 | 3.6 | 1.1 | 112 | -40 | 125 | - | - | - | - | - | - | - | - | - | - | - | - | - | 10 | 2026-01-01T00:00:00.000+01:00 | - | https://www.st.com/resource/en/datasheet/stm32f423ch.pdf
STM32F427AG | High-performance Advanced line, Arm Cortex-M4 core with DSP and FPU, 1 Mbyte of Flash memory, 180 MHz CPU, ART Accelerator, Chrom-ART Accelerator, FMC with SDRAM | Active | UFBGA 169 7x7x0.6 P 0.5 mm | Arm Cortex-M4 | 180 | Single-precision FPU | - | - | - | 1024 | Yes | 256 | - | - | 12 | 2 | Dual Watchdog, RTC, SysTick | 3 | 20 | 3 | - | 2 | - | - | 130 | - | - | 2 | 3 | - | 5 | 2 | 4 | 4 | - | Ethernet, SAI, SD/MMC | FSMC | USB OTG FS + USB OTG FS/HS | TRNG | Abnormal Situation Handling, Application Lifecycle, Secure Boot, Secure Install/Update, Silicon Device Lifecycle, Software IP Protection | 100Mbps (IEEE 1588) | 1 | - | 1.7 | 3.6 | 1.7 | 208 | -40 | 85 | - | - | - | - | - | - | - | - | - | - | - | - | - | 10 | 2026-01-01T00:00:00.000+01:00 | - | https://www.st.com/resource/en/datasheet/stm32f427ag.pdf
STM32F427AI | High-performance advanced line, Arm Cortex-M4 core with DSP and FPU, 2 Mbytes of Flash memory, 180 MHz CPU, ART Accelerator, Chrom-ART Accelerator, FMC with SDRAM | Active | UFBGA 169 7x7x0.6 P 0.5 mm | Arm Cortex-M4 | 180 | Single-precision FPU | - | - | - | 2048 | Yes | 256 | - | - | 12 | 2 | Dual Watchdog, RTC, SysTick | 3 | 20 | 3 | - | 2 | - | - | 130 | - | - | 2 | 3 | - | 5 | 2 | 4 | 4 | - | Ethernet, SAI, SD/MMC | FMC | USB OTG FS + USB OTG FS/HS | TRNG | Abnormal Situation Handling, Application Lifecycle, Secure Boot, Secure Install/Update, Silicon Device Lifecycle, Software IP Protection | 100Mbps (IEEE 1588) | 1 | - | 1.7 | 3.6 | 1.7 | 208 | -40 | 85 | - | - | - | - | - | - | - | - | - | - | - | - | - | 10 | 2026-01-01T00:00:00.000+01:00 | - | https://www.st.com/resource/en/datasheet/stm32f427ag.pdf
STM32F427IG | High-performance advanced line, Arm Cortex-M4 core with DSP and FPU, 1 Mbyte of Flash memory, 180 MHz CPU, ART Accelerator, Chrom-ARTAccelerator, FMC with SDRAM | Active | LQFP 176 24x24x1.4 mm, UFBGA 176+25 10x10x0.6 P 0.65 mm | Arm Cortex-M4 | 180 | Single-precision FPU | - | - | - | 1024 | Yes | 256 | - | - | 12 | 2 | Dual Watchdog, RTC, SysTick | 3 | 24 | 3 | - | 2 | - | - | 140 | - | - | 2 | 3 | - | 6 | 2 | 4 | 4 | - | Ethernet, SAI, SD/MMC | FMC | USB OTG FS + USB OTG FS/HS | TRNG | Abnormal Situation Handling, Application Lifecycle, Secure Boot, Secure Install/Update, Silicon Device Lifecycle, Software IP Protection | 100Mbps (IEEE 1588) | 1 | - | 1.7 | 3.6 | 1.7 | 208 | -40 | 85 | - | - | - | - | - | - | - | - | - | - | - | - | - | 10 | 2026-01-01T00:00:00.000+01:00 | - | https://www.st.com/resource/en/datasheet/stm32f427ag.pdf
STM32F427II | High-performance advanced line, Arm Cortex-M4 core with DSP and FPU, 2 Mbytes of Flash memory, 180 MHz CPU, ART Accelerator, Chrom-ART Accelerator, FMC with SDRAM | Active | LQFP 176 24x24x1.4 mm, UFBGA 176+25 10x10x0.6 P 0.65 mm | Arm Cortex-M4 | 180 | Single-precision FPU | - | - | - | 2048 | Yes | 256 | - | - | 12 | 2 | Dual Watchdog, RTC, SysTick | 3 | 24 | 3 | - | 2 | - | - | 140 | - | - | 2 | 3 | - | 6 | 2 | 4 | 4 | - | Ethernet, SAI, SD/MMC | FMC | USB OTG FS + USB OTG FS/HS | TRNG | Abnormal Situation Handling, Application Lifecycle, Secure Boot, Secure Install/Update, Silicon Device Lifecycle, Software IP Protection | 100Mbps (IEEE 1588) | 1 | - | 1.7 | 3.6 | 1.7 | 208 | -40 | 105 | - | - | - | - | - | - | - | - | - | - | - | - | - | 10 | 2026-01-01T00:00:00.000+01:00 | - | https://www.st.com/resource/en/datasheet/stm32f427ag.pdf
STM32F427VG | High-performance advanced line, Arm Cortex-M4 core with DSP and FPU, 1 Mbyte of Flash memory, 180 MHz CPU, ART Accelerator, Chrom-ART Accelerator, FSMC | Active | LQFP 100 14x14x1.4 mm | Arm Cortex-M4 | 180 | Single-precision FPU | - | - | - | 1024 | Yes | 256 | - | - | 12 | 2 | Dual Watchdog, RTC, SysTick | 3 | 16 | 3 | - | 2 | - | - | 82 | Chrom-ART | - | 2 | 3 | - | 4 | 2 | 4 | 4 | - | Ethernet, SAI, SD/MMC | FMC | USB OTG FS + USB OTG FS/HS | TRNG | Abnormal Situation Handling, Application Lifecycle, Secure Boot, Secure Install/Update, Silicon Device Lifecycle, Software IP Protection | 100Mbps (IEEE 1588) | 1 | - | 1.8 | 3.6 | 1.7 | 208 | -40 | 85 | - | - | - | - | - | - | - | - | - | - | - | - | - | 10 | 2026-01-01T00:00:00.000+01:00 | - | https://www.st.com/resource/en/datasheet/stm32f427ag.pdf
STM32F427VI | High-performance advanced line, Arm Cortex-M4 core with DSP and FPU, 2 Mbytes of Flash memory, 180 MHz CPU, ART Accelerator, Chrom-ART Accelerator,FSMC | Active | LQFP 100 14x14x1.4 mm | Arm Cortex-M4 | 180 | Single-precision FPU | - | - | - | 2048 | Yes | 256 | - | - | 12 | 2 | Dual Watchdog, RTC, SysTick | 3 | 16 | 3 | - | 2 | - | - | 82 | Chrom-ART | - | 2 | 3 | - | 4 | 2 | 4 | 4 | - | Ethernet, SAI, SD/MMC | FMC | USB OTG FS + USB OTG FS/HS | TRNG | Abnormal Situation Handling, Application Lifecycle, Secure Boot, Secure Install/Update, Silicon Device Lifecycle, Software IP Protection | 100Mbps (IEEE 1588) | 1 | - | 1.8 | 3.6 | 1.7 | 208 | -40 | 105 | - | - | - | - | - | - | - | - | - | - | - | - | - | 10 | 2026-01-01T00:00:00.000+01:00 | - | https://www.st.com/resource/en/datasheet/stm32f427ag.pdf
STM32F427ZG | High-performance advanced line, Arm Cortex-M4 core with DSP and FPU, 1 Mbyte of Flash memory, 180 MHz CPU, ART Accelerator, Chrom-ART Accelerator, FMC with SDRAM | Active | LQFP 144 20x20x1.4 mm | Arm Cortex-M4 | 180 | Single-precision FPU | - | - | - | 1024 | Yes | 256 | - | - | 12 | 2 | Dual Watchdog, RTC, SysTick | 3 | 24 | 3 | - | 2 | - | - | 114 | Chrom-ART | - | 2 | 3 | - | 6 | 2 | 4 | 4 | - | Ethernet, SAI, SD/MMC | FMC | USB OTG FS + USB OTG FS/HS | TRNG | Abnormal Situation Handling, Application Lifecycle, Secure Boot, Secure Install/Update, Silicon Device Lifecycle, Software IP Protection | 100Mbps (IEEE 1588) | 1 | - | 1.7 | 3.6 | 1.7 | 208 | -40 | 85 | - | - | - | - | - | - | - | - | - | - | - | - | - | 10 | 2026-01-01T00:00:00.000+01:00 | - | https://www.st.com/resource/en/datasheet/stm32f427ag.pdf
STM32F427ZI | High-performance advanced line, Arm Cortex-M4 core with DSP and FPU, 2 Mbytes of Flash memory, 180 MHz CPU, ART Accelerator, Chrom-ART Accelerator, FMC with SDRAM | Active | LQFP 144 20x20x1.4 mm | Arm Cortex-M4 | 180 | Single-precision FPU | - | - | - | 2048 | Yes | 256 | - | - | 12 | 2 | Dual Watchdog, RTC, SysTick | 3 | 24 | 3 | - | 2 | - | - | 114 | Chrom-ART | - | 2 | 3 | - | 6 | 2 | 4 | 4 | - | Ethernet, SAI, SD/MMC | FMC | USB OTG FS + USB OTG FS/HS | TRNG | Abnormal Situation Handling, Application Lifecycle, Secure Boot, Secure Install/Update, Silicon Device Lifecycle, Software IP Protection | 100Mbps (IEEE 1588) | 1 | - | 1.7 | 3.6 | 1.7 | 208 | -40 | 105 | - | - | - | - | - | - | - | - | - | - | - | - | - | 10 | 2026-01-01T00:00:00.000+01:00 | - | https://www.st.com/resource/en/datasheet/stm32f427ag.pdf
STM32F429AG | High-performance advanced line, Arm Cortex-M4 core with DSP and FPU, 1 Mbyte of Flash memory, 180 MHz CPU, ART Accelerator, Chrom-ART Accelerator, FMC with SDRAM, TFT | Active | UFBGA 169 7x7x0.6 P 0.5 mm | Arm Cortex-M4 | 180 | Single-precision FPU | - | - | - | 1024 | Yes | 256 | - | - | 12 | 2 | Dual Watchdog, RTC, SysTick | 3 | 20 | 3 | - | 2 | - | LCD TFT Controller | 130 | - | - | 2 | 3 | - | 5 | 2 | 4 | 4 | - | Ethernet, SAI, SD/MMC | FMC | USB OTG FS + USB OTG FS/HS | - | - | 100Mbps (IEEE 1588) | 1 | - | 1.8 | 3.6 | 1.7 | 208 | -40 | 85 | - | - | - | - | - | - | - | - | - | - | - | - | - | 10 | 2026-01-01T00:00:00.000+01:00 | - | https://www.st.com/resource/en/datasheet/stm32f427ag.pdf
STM32F429AI | High-performance advanced line, Arm Cortex-M4 core with DSP and FPU, 2 Mbytes of Flash memory, 180 MHz CPU, ART Accelerator, Chrom-ART Accelerator, FMC with SDRAM, TFT | Active | UFBGA 169 7x7x0.6 P 0.5 mm | Arm Cortex-M4 | 180 | Single-precision FPU | - | - | - | 2048 | Yes | 256 | - | - | 12 | 2 | Dual Watchdog, RTC, SysTick | 3 | 20 | 3 | - | 2 | - | LCD TFT Controller | 130 | - | - | 2 | 3 | - | 5 | 2 | 4 | 4 | - | Ethernet, SAI, SD/MMC | FMC | USB OTG FS + USB OTG FS/HS | - | - | 100Mbps (IEEE 1588) | 1 | - | 1.8 | 3.6 | 1.7 | 208 | -40 | 85 | - | - | - | - | - | - | - | - | - | - | - | - | - | 10 | 2026-01-01T00:00:00.000+01:00 | - | https://www.st.com/resource/en/datasheet/stm32f427ag.pdf
STM32F429IE | High-performance advanced line, Arm Cortex-M4 core with DSP and FPU, 512 Kbytes of Flash memory, 180 MHz CPU, ART Accelerateur, Chrom-ART Accelerator, FMC with SDRAM, TFT | Active | LQFP 176 24x24x1.4 mm, UFBGA 176+25 10x10x0.6 P 0.65 mm | Arm Cortex-M4 | 180 | Single-precision FPU | - | - | - | 512 | No | 256 | - | - | 12 | 2 | Dual Watchdog, RTC, SysTick | 3 | 24 | 3 | - | 2 | - | LCD TFT Controller | 140 | - | - | 2 | 3 | - | 6 | 2 | 4 | 4 | - | Ethernet, SAI, SD/MMC | FMC | USB OTG FS + USB OTG FS/HS | - | - | 100Mbps (IEEE 1588) | 1 | - | 1.8 | 3.6 | 1.7 | 208 | -40 | 85 | - | - | - | - | - | - | - | - | - | - | - | - | - | 10 | 2026-01-01T00:00:00.000+01:00 | - | https://www.st.com/resource/en/datasheet/stm32f427ag.pdf
STM32F429IG | High-performance advanced line, Arm Cortex-M4 core with DSP and FPU, 1 Mbyte of Flash memory, 180 MHz CPU, ART Accelerator, Chrom-ART Accelerator, FMC with SDRAM, TFT | Active | LQFP 176 24x24x1.4 mm, UFBGA 176+25 10x10x0.6 P 0.65 mm | Arm Cortex-M4 | 180 | Single-precision FPU | - | - | - | 1024 | Yes | 256 | - | - | 12 | 2 | Dual Watchdog, RTC, SysTick | 3 | 24 | 3 | - | 2 | - | LCD TFT Controller | 140 | - | - | 2 | 3 | - | 6 | 2 | 4 | 4 | - | Ethernet, SAI, SD/MMC | FMC | USB OTG FS + USB OTG FS/HS | - | - | 100Mbps (IEEE 1588) | 1 | - | 1.8 | 3.6 | 1.7 | 208 | -40 | 85 | - | - | - | - | - | - | - | - | - | - | - | - | - | 10 | 2026-01-01T00:00:00.000+01:00 | - | https://www.st.com/resource/en/datasheet/stm32f427ag.pdf
STM32F429II | High-performance advanced line, Arm Cortex-M4 core with DSP and FPU, 2 Mbytes of Flash memory, 180 MHz CPU, ART Accelerator, Chrom-ART Accelerator, FMC with SDRAM, TFT | Active | LQFP 176 24x24x1.4 mm, UFBGA 176+25 10x10x0.6 P 0.65 mm | Arm Cortex-M4 | 180 | Single-precision FPU | - | - | - | 2048 | Yes | 256 | - | - | 12 | 2 | Dual Watchdog, RTC, SysTick | 3 | 24 | 3 | - | 2 | - | LCD TFT Controller | 140 | - | - | 2 | 3 | - | 6 | 2 | 4 | 4 | - | Ethernet, SAI, SD/MMC | FMC | USB OTG FS + USB OTG FS/HS | - | - | 100Mbps (IEEE 1588) | 1 | - | 1.8 | 3.6 | 1.7 | 208 | -40 | 85 | - | - | - | - | - | - | - | - | - | - | - | - | - | 10 | 2026-01-01T00:00:00.000+01:00 | - | https://www.st.com/resource/en/datasheet/stm32f427ag.pdf
STM32F429NE | High-performance advanced line, Arm Cortex-M4 core with DSP and FPU, 512 Kbytes of Flash memory, 180 MHz CPU, ART Accelerator, Chrom-ART Accelerator, FMC with SDRAM, TFT | Active | TFBGA 216 13x13x1.2 P 0.8 mm | Arm Cortex-M4 | 180 | Single-precision FPU | - | - | - | 512 | No | 256 | - | - | 12 | 2 | Dual Watchdog, RTC, SysTick | 3 | 24 | 3 | - | 2 | - | LCD TFT Controller | 168 | - | - | 2 | 2 | - | 6 | 2 | 4 | 4 | - | Ethernet, SAI, SD/MMC | FMC | USB OTG FS + USB OTG FS/HS | - | - | 100Mbps (IEEE 1588) | 1 | - | 1.8 | 3.6 | 1.7 | 208 | -40 | 85 | - | - | - | - | - | - | - | - | - | - | - | - | - | 10 | 2026-01-01T00:00:00.000+01:00 | - | https://www.st.com/resource/en/datasheet/stm32f427ag.pdf
STM32F429NG | High-performance and DSP with FPU, ARM Cortex-M4 MCU with 1 Mbyte Flash, 180 MHz CPU, Art Accelerator, SRAM, TFT | Active | TFBGA 216 13x13x1.2 P 0.8 mm | Arm Cortex-M4 | 180 | Single-precision FPU | - | - | - | 1024 | Yes | 256 | - | - | 12 | 2 | Dual Watchdog, RTC, SysTick | 3 | 24 | 3 | - | 2 | - | LCD TFT Controller | 168 | - | - | 2 | 3 | - | 6 | 2 | 4 | 4 | - | Ethernet, SAI, SD/MMC | FMC | USB OTG FS + USB OTG FS/HS | - | - | 100Mbps (IEEE 1588) | 1 | - | 1.8 | 3.6 | 1.7 | 208 | -40 | 85 | - | - | - | - | - | - | - | - | - | - | - | - | - | 10 | 2026-01-01T00:00:00.000+01:00 | - | https://www.st.com/resource/en/datasheet/stm32f427ag.pdf
STM32F429NI | High-performance advanced line, Arm Cortex-M4 core with DSP and FPU, 2 Mbytes of Flash memory, 180 MHz CPU, ART Accelerator, Chrom-ART Accelerator, FMC with SDRAM, TFT | Active | TFBGA 216 13x13x1.2 P 0.8 mm | Arm Cortex-M4 | 180 | Single-precision FPU | - | - | - | 2048 | Yes | 256 | - | - | 12 | 2 | Dual Watchdog, RTC, SysTick | 3 | 24 | 3 | - | 2 | - | LCD TFT Controller | 168 | - | - | 2 | 3 | - | 6 | 2 | 4 | 4 | - | Ethernet, SAI, SD/MMC | FMC | USB OTG FS + USB OTG FS/HS | - | - | 100Mbps (IEEE 1588) | 1 | - | 1.8 | 3.6 | 1.7 | 208 | -40 | 105 | - | - | - | - | - | - | - | - | - | - | - | - | - | 10 | 2026-01-01T00:00:00.000+01:00 | - | https://www.st.com/resource/en/datasheet/stm32f427ag.pdf
STM32F429VE | High-performance advanced line, Arm Cortex-M4 core with DSP and FPU, 512 Kbytes of Flash memory, 180 MHz CPU, ART Accelerator, Chrom-ART Accelerator, FSMC, TFT | Active | LQFP 100 14x14x1.4 mm | Arm Cortex-M4 | 180 | Single-precision FPU | - | - | - | 512 | No | 256 | - | - | 12 | 2 | Dual Watchdog, RTC, SysTick | 3 | 16 | 3 | - | 2 | - | LCD TFT Controller | 82 | Chrom-ART | - | 2 | 3 | - | 4 | 2 | 4 | 4 | - | Ethernet, SAI, SD/MMC | FMC | USB OTG FS + USB OTG FS/HS | - | - | 100Mbps (IEEE 1588) | 1 | - | 1.8 | 3.6 | 1.7 | 208 | -40 | 85 | - | - | - | - | - | - | - | - | - | - | - | - | - | 10 | 2026-01-01T00:00:00.000+01:00 | - | https://www.st.com/resource/en/datasheet/stm32f427ag.pdf
STM32F429VG | High-performance advanced line, Arm Cortex-M4 core with DSP and FPU, 1 Mbyte of Flash memory, 180 MHz CPU, ART Accelerator, Chrom-ART Accelerator, FSMC, TFT | Active | LQFP 100 14x14x1.4 mm | Arm Cortex-M4 | 180 | Single-precision FPU | - | - | - | 1024 | Yes | 256 | - | - | 12 | 2 | Dual Watchdog, RTC, SysTick | 3 | 16 | 3 | - | 2 | - | LCD TFT Controller | 82 | Chrom-ART | - | 2 | 3 | - | 4 | 2 | 4 | 4 | - | Ethernet, SAI, SD/MMC | FMC | USB OTG FS + USB OTG FS/HS | - | - | 100Mbps (IEEE 1588) | 1 | - | 1.8 | 3.6 | 1.7 | 208 | -40 | 85 | - | - | - | - | - | - | - | - | - | - | - | - | - | 10 | 2026-01-01T00:00:00.000+01:00 | - | https://www.st.com/resource/en/datasheet/stm32f427ag.pdf
STM32F429VI | High-performance advanced line, Arm Cortex-M4 core with DSP and FPU, 2 Mbytes of Flash memory, 180 MHz CPU, ART Accelerator, Chrom-ART Accelerator, FSMC, TFT | Active | LQFP 100 14x14x1.4 mm | Arm Cortex-M4 | 180 | Single-precision FPU | - | - | - | 2048 | Yes | 256 | - | - | 12 | 2 | Dual Watchdog, RTC, SysTick | 3 | 16 | 3 | - | 2 | - | LCD TFT Controller | 82 | Chrom-ART | - | 2 | 3 | - | 4 | 2 | 4 | 4 | - | Ethernet, SAI, SD/MMC | FMC | USB OTG FS + USB OTG FS/HS | - | - | 100Mbps (IEEE 1588) | 1 | - | 1.8 | 3.6 | 1.7 | 208 | -40 | 85 | - | - | - | - | - | - | - | - | - | - | - | - | - | 10 | 2026-01-01T00:00:00.000+01:00 | - | https://www.st.com/resource/en/datasheet/stm32f427ag.pdf
STM32F429ZE | High-performance advanced line, Arm Cortex-M4 core with DSP and FPU, 512 Kbytes of Flash memory, 180 MHz CPU, ART Accelerator, Chrom-ART Accelerator, FMC with SDRAM, TFT | Active | LQFP144, WLCSP143 | Arm Cortex-M4 | 180 | Single-precision FPU | - | - | - | 512 | No | 256 | - | - | 12 | 2 | Dual Watchdog, RTC, SysTick | 3 | 24 | 3 | - | 2 | - | LCD TFT Controller | 114 | Chrom-ART | - | 2 | 3 | - | 6 | 2 | 4 | 4 | - | Ethernet, SAI, SD/MMC | FMC | USB OTG FS + USB OTG FS/HS | - | - | 100Mbps (IEEE 1588) | 1 | - | 1.8 | 3.6 | 1.7 | 208 | -40 | 85 | - | - | - | - | - | - | - | - | - | - | - | - | - | 10 | 2026-01-01T00:00:00.000+01:00 | - | https://www.st.com/resource/en/datasheet/stm32f427ag.pdf
STM32F429ZG | High-performance advanced line, Arm Cortex-M4 core with DSP and FPU, 1 Mbyte of Flash memory, 180 MHz CPU, ART Accelerator, Chrom-ART Accelerator, FMC with SDRAM, TFT | Active | LQFP 144 20x20x1.4 mm, WLCSP 143 5.6x4.6x0.6 P 0.4 mm | Arm Cortex-M4 | 180 | Single-precision FPU | - | - | - | 1024 | Yes | 256 | - | - | 12 | 2 | Dual Watchdog, RTC, SysTick | 3 | 24 | 3 | - | 2 | - | LCD TFT Controller | 114 | Chrom-ART | - | 2 | 3 | - | 6 | 2 | 4 | 4 | - | Ethernet, SAI, SD/MMC | FMC | USB OTG FS + USB OTG FS/HS | - | - | 100Mbps (IEEE 1588) | 1 | - | 1.8 | 3.6 | 1.7 | 208 | -40 | 85 | - | - | - | - | - | - | - | - | - | - | - | - | - | 10 | 2026-01-01T00:00:00.000+01:00 | - | https://www.st.com/resource/en/datasheet/stm32f427ag.pdf
STM32F429ZI | High-performance advanced line, Arm Cortex-M4 core with DSP and FPU, 2 Mbytes of Flash memory, 180 MHz CPU, ART Accelerator, Chrom-ARTAccelerator, FMC with SDRAM, TFT | Active | LQFP 144 20x20x1.4 mm, WLCSP 143 5.6x4.6x0.6 P 0.4 mm | Arm Cortex-M4 | 180 | Single-precision FPU | - | - | - | 2048 | Yes | 256 | - | - | 12 | 2 | Dual Watchdog, RTC, SysTick | 3 | 24 | 3 | - | 2 | - | LCD TFT Controller | 114 | Chrom-ART | - | 2 | 3 | - | 6 | 2 | 4 | 4 | - | Ethernet, SAI, SD/MMC | FMC | USB OTG FS + USB OTG FS/HS | - | - | 100Mbps (IEEE 1588) | 1 | - | 1.8 | 3.6 | 1.7 | 208 | -40 | 105 | - | - | - | - | - | - | - | - | - | - | - | - | - | 10 | 2026-01-01T00:00:00.000+01:00 | - | https://www.st.com/resource/en/datasheet/stm32f427ag.pdf
STM32F437AI | High-performance advanced line, Arm Cortex-M4 core with DSP and FPU, 2 Mbytes of Flash memory, 180 MHz CPU, ART Accelerator, Chrom-ART Accelerator, FMC with SDRAM, HW crypto | Active | UFBGA 169 7x7x0.6 P 0.5 mm | Arm Cortex-M4 | 180 | Single-precision FPU | - | - | - | 2048 | Yes | 256 | - | - | 12 | 2 | Dual Watchdog, RTC, SysTick | 3 | 20 | 3 | - | 2 | - | - | 114 | - | - | 2 | 2 | - | 5 | 2 | 4 | 4 | - | Ethernet, SAI, SD/MMC | FMC | USB OTG FS + USB OTG FS/HS | AES, DES/TDES, HMAC, MD5, SHA-1, TRNG | Crypto Engine | 100Mbps (IEEE 1588) | 1 | - | 1.7 | 3.6 | 1.7 | 208 | -40 | 85 | - | - | - | - | - | - | - | - | - | - | - | - | - | 10 | 2026-01-01T00:00:00.000+01:00 | - | https://www.st.com/resource/en/datasheet/stm32f437ai.pdf
STM32F437IG | High-performance advanced line, Arm Cortex-M4 core with DSP and FPU, 1 Mbyte of Flash memory, 180 MHz CPU, ART Accelerator, Chrom-ART Accelerator, FMC with SDRAM, HW crypto | Active | LQFP 176 24x24x1.4 mm, UFBGA 176+25 10x10x0.6 P 0.65 mm | Arm Cortex-M4 | 180 | Single-precision FPU | - | - | - | 1024 | Yes | 256 | - | - | 12 | 2 | Dual Watchdog, RTC, SysTick | 3 | 24 | 3 | - | 2 | - | - | 130 | - | - | 2 | 3 | - | 6 | 2 | 4 | 4 | - | Ethernet, SAI, SD/MMC | FMC | USB OTG FS + USB OTG FS/HS | AES, DES/TDES, HMAC, MD5, SHA-1, TRNG | Crypto Engine | 100Mbps (IEEE 1588) | 1 | - | 1.7 | 3.6 | 1.7 | 208 | -40 | 85 | - | - | - | - | - | - | - | - | - | - | - | - | - | 10 | 2026-01-01T00:00:00.000+01:00 | - | https://www.st.com/resource/en/datasheet/stm32f437ai.pdf
STM32F437II | High-performance advanced line, Arm Cortex-M4 core with DSP and FPU, 2 Mbytes of Flash memory, 180 MHz CPU, ART Accelerator, Chrom-ART Accelerator, FMC with SDRAM, HW crypto | Active | LQFP 176 24x24x1.4 mm, UFBGA 176+25 10x10x0.6 P 0.65 mm | Arm Cortex-M4 | 180 | Single-precision FPU | - | - | - | 2048 | Yes | 256 | - | - | 12 | 2 | Dual Watchdog, RTC, SysTick | 3 | 24 | 3 | - | 2 | - | - | 130 | - | - | 2 | 3 | - | 6 | 2 | 4 | 4 | - | Ethernet, SAI, SD/MMC | FMC | USB OTG FS + USB OTG FS/HS | AES, DES/TDES, HMAC, MD5, SHA-1, TRNG | Crypto Engine | 100Mbps (IEEE 1588) | 1 | - | 1.7 | 3.6 | 1.7 | 208 | -40 | 105 | - | - | - | - | - | - | - | - | - | - | - | - | - | 10 | 2026-01-01T00:00:00.000+01:00 | - | https://www.st.com/resource/en/datasheet/stm32f437ai.pdf
STM32F437VG | High-performance advanced line, Arm Cortex-M4 core with DSP and FPU, 1 Mbyte of Flash memory, 180 MHz CPU, ART Accelerator, Chrom-ART Accelerator, FSMC, HW crypto | Active | LQFP 100 14x14x1.4 mm | Arm Cortex-M4 | 180 | Single-precision FPU | - | - | - | 1024 | Yes | 256 | - | - | 12 | 2 | Dual Watchdog, RTC, SysTick | 3 | 16 | 3 | - | 2 | - | - | 82 | Chrom-ART | - | 2 | 3 | - | 4 | 2 | 4 | 4 | - | Ethernet, SAI, SD/MMC | FMC | USB OTG FS + USB OTG FS/HS | AES, DES/TDES, HMAC, MD5, SHA-1, TRNG | Crypto Engine | 100Mbps (IEEE 1588) | 1 | - | 1.7 | 3.6 | 1.7 | 208 | -40 | 105 | - | - | - | - | - | - | - | - | - | - | - | - | - | 10 | 2026-01-01T00:00:00.000+01:00 | - | https://www.st.com/resource/en/datasheet/stm32f437ai.pdf
STM32F437VI | High-performance advanced line, Arm Cortex-M4 core with DSP and FPU, 2 Mbytes of Flash memory, 180 MHz CPU, ART Accelerator, Chrom-ART Accelerator, FSMC, HW crypto | Active | LQFP 100 14x14x1.4 mm | Arm Cortex-M4 | 180 | Single-precision FPU | - | - | - | 2048 | Yes | 256 | - | - | 12 | 2 | Dual Watchdog, RTC, SysTick | 3 | 16 | 3 | - | 2 | - | - | 82 | Chrom-ART | - | 2 | 3 | - | 4 | 2 | 4 | 4 | - | Ethernet, SAI, SD/MMC | FMC | USB OTG FS + USB OTG FS/HS | AES, DES/TDES, HMAC, MD5, SHA-1, TRNG | Crypto Engine | 100Mbps (IEEE 1588) | 1 | - | 1.7 | 3.6 | 1.7 | 208 | -40 | 105 | - | - | - | - | - | - | - | - | - | - | - | - | - | 10 | 2026-01-01T00:00:00.000+01:00 | - | https://www.st.com/resource/en/datasheet/stm32f437ai.pdf
STM32F437ZG | High-performance advanced line, Arm Cortex-M4 core with DSP and FPU, 1 Mbyte of Flash memory, 180 MHz CPU, ART Accelerator, Chrom-ART Accelerator, FMC with SDRAM, HW crypto | Active | LQFP144, WLCSP143 | Arm Cortex-M4 | 180 | Single-precision FPU | - | - | - | 1024 | Yes | 256 | - | - | 12 | 2 | Dual Watchdog, RTC, SysTick | 3 | 24 | 3 | - | 2 | - | - | 114 | Chrom-ART | - | 2 | 3 | - | 6 | 2 | 4 | 4 | - | Ethernet, SAI, SD/MMC | FMC | USB OTG FS + USB OTG FS/HS | AES, DES/TDES, HMAC, MD5, SHA-1, TRNG | Crypto Engine | 100Mbps (IEEE 1588) | 1 | - | 1.7 | 3.6 | 1.7 | 208 | -40 | 85 | - | - | - | - | - | - | - | - | - | - | - | - | - | 10 | 2026-01-01T00:00:00.000+01:00 | - | https://www.st.com/resource/en/datasheet/stm32f437ai.pdf
STM32F437ZI | High-performance advanced line, Arm Cortex-M4 core with DSP and FPU, 2 Mbyes of Flash memory, 180 MHz CPU, ART Accelerator, Chrom-ART Accelerator, FMC with SDRAM, HW crypto | Active | LQFP144, WLCSP143 | Arm Cortex-M4 | 180 | Single-precision FPU | - | - | - | 2048 | Yes | 256 | - | - | 12 | 2 | Dual Watchdog, RTC, SysTick | 3 | 24 | 3 | - | 2 | - | - | 114 | Chrom-ART | - | 2 | 3 | - | 6 | 2 | 4 | 4 | - | Ethernet, SAI, SD/MMC | FMC | USB OTG FS + USB OTG FS/HS | AES, DES/TDES, HMAC, MD5, SHA-1, TRNG | Crypto Engine | 100Mbps (IEEE 1588) | 1 | - | 1.7 | 3.6 | 1.7 | 208 | -40 | 105 | - | - | - | - | - | - | - | - | - | - | - | - | - | 10 | 2026-01-01T00:00:00.000+01:00 | - | https://www.st.com/resource/en/datasheet/stm32f437ai.pdf
STM32F439AI | High-performance advanced line, Arm Cortex-M4 core with DSP and FPU, 2 Mbytes of Flash memory, 180 MHz CPU, ART Accelerator, Chrom-ART Accelerator, FMC with SDRAM, TFT, HW crypto | Active | UFBGA 169 7x7x0.6 P 0.5 mm | Arm Cortex-M4 | 180 | Single-precision FPU | - | - | - | 2048 | Yes | 256 | - | - | 12 | 2 | Dual Watchdog, RTC, SysTick | 3 | 20 | 3 | - | 2 | - | LCD TFT Controller | 114 | - | - | 2 | 3 | - | 5 | 2 | 4 | 4 | - | Ethernet, SAI, SD/MMC | FMC | USB OTG FS + USB OTG FS/HS | AES, DES/TDES, HMAC, MD5, SHA-1, TRNG | Crypto Engine | 100Mbps (IEEE 1588) | 1 | - | 1.7 | 3.6 | 1.7 | 208 | -40 | 85 | - | - | - | - | - | - | - | - | - | - | - | - | - | 10 | 2026-01-01T00:00:00.000+01:00 | - | https://www.st.com/resource/en/datasheet/stm32f437ai.pdf
STM32F439IG | High-performance advanced line, Arm Cortex-M4 core with DSP and FPU, 1 Mbyte of Flash memory, 180 MHz CPU, ART Accelerator, Chrom-ART Accelerator, FMC with SDRAM, TFT, HW crypto | Active | LQFP 176 24x24x1.4 mm, UFBGA 176+25 10x10x0.6 P 0.65 mm | Arm Cortex-M4 | 180 | Single-precision FPU | - | - | - | 1024 | Yes | 256 | - | - | 12 | 2 | Dual Watchdog, RTC, SysTick | 3 | 24 | 3 | - | 2 | - | LCD TFT Controller | 130 | - | - | 2 | 3 | - | 6 | 2 | 4 | 4 | - | Ethernet, SAI, SD/MMC | FMC | USB OTG FS + USB OTG FS/HS | AES, DES/TDES, HMAC, MD5, SHA-1, TRNG | Crypto Engine | 100Mbps (IEEE 1588) | 1 | - | 1.7 | 3.6 | 1.7 | 208 | -40 | 85 | - | - | - | - | - | - | - | - | - | - | - | - | - | 10 | 2026-01-01T00:00:00.000+01:00 | - | https://www.st.com/resource/en/datasheet/stm32f437ai.pdf
STM32F439II | High-performance advanced line, Arm Cortex-M4 core with DSP and FPU, 2 Mbytes of Flash memory, 180 MHz CPU, ART Accelerator, Chrom-ART Accelerator, FMC with SDRAM, TFT, HW crypto | Active | LQFP 176 24x24x1.4 mm, UFBGA 176+25 10x10x0.6 P 0.65 mm | Arm Cortex-M4 | 180 | Single-precision FPU | - | - | - | 2048 | Yes | 256 | - | - | 12 | 2 | Dual Watchdog, RTC, SysTick | 3 | 24 | 3 | - | 2 | - | LCD TFT Controller | 130 | - | - | 2 | 3 | - | 6 | 2 | 4 | 4 | - | Ethernet, SAI, SD/MMC | FMC | USB OTG FS + USB OTG FS/HS | AES, DES/TDES, HMAC, MD5, SHA-1, TRNG | Crypto Engine | 100Mbps (IEEE 1588) | 1 | - | 1.7 | 3.6 | 1.7 | 208 | -40 | 105 | - | - | - | - | - | - | - | - | - | - | - | - | - | 10 | 2026-01-01T00:00:00.000+01:00 | - | https://www.st.com/resource/en/datasheet/stm32f437ai.pdf
STM32F439NG | High-performance advanced line, Arm Cortex-M4 core with DSP and FPU, 1 Mbyte of Flash memory, 180 MHz CPU, ART Accelerator, Chrom-ART Accelerator, FMC with SDRAM, TFT, HW crypto | Active | TFBGA 216 13x13x1.2 P 0.8 mm | Arm Cortex-M4 | 180 | Single-precision FPU | - | - | - | 1024 | Yes | 256 | - | - | 12 | 2 | Dual Watchdog, RTC, SysTick | 3 | 24 | 3 | - | 2 | - | LCD TFT Controller | 168 | - | - | 2 | 3 | - | 6 | 2 | 4 | 4 | - | Ethernet, SAI, SD/MMC | FMC | USB OTG FS + USB OTG FS/HS | AES, DES/TDES, HMAC, MD5, SHA-1, TRNG | Crypto Engine | 100Mbps (IEEE 1588) | 1 | - | 1.7 | 3.6 | 1.7 | 208 | -40 | 85 | - | - | - | - | - | - | - | - | - | - | - | - | - | 10 | 2026-01-01T00:00:00.000+01:00 | - | https://www.st.com/resource/en/datasheet/stm32f437ai.pdf
STM32F439NI | High-performance advanced line, Arm Cortex-M4 core with DSP and FPU, 2 Mbytes of Flash memory, 180 MHz CPU, ART Accelerator, Chrom-ART Accelerator, FMC with SDRAM, TFT, HW crypto | Active | TFBGA 216 13x13x1.2 P 0.8 mm | Arm Cortex-M4 | 180 | Single-precision FPU | - | - | - | 2048 | Yes | 256 | - | - | 12 | 2 | Dual Watchdog, RTC, SysTick | 3 | 24 | 3 | - | 2 | - | LCD TFT Controller | 168 | - | - | 2 | 3 | - | 6 | 2 | 4 | 4 | - | Ethernet, SAI, SD/MMC | FMC | USB OTG FS + USB OTG FS/HS | AES, DES/TDES, HMAC, MD5, SHA-1, TRNG | Crypto Engine | 100Mbps (IEEE 1588) | 1 | - | 1.7 | 3.6 | 1.7 | 208 | -40 | 85 | - | - | - | - | - | - | - | - | - | - | - | - | - | 10 | 2026-01-01T00:00:00.000+01:00 | - | https://www.st.com/resource/en/datasheet/stm32f437ai.pdf
STM32F439VG | High-performance advanced line, Arm Cortex-M4 core with DSP and FPU, 1 Mbyte of Flash memory, 180 MHz CPU, ART Accelerator, Chrom-ART Accelerator, FSMC, TFT, HW crypto | Active | LQFP 100 14x14x1.4 mm | Arm Cortex-M4 | 180 | Single-precision FPU | - | - | - | 1024 | Yes | 256 | - | - | 12 | 2 | Dual Watchdog, RTC, SysTick | 3 | 16 | 3 | - | 2 | - | LCD TFT Controller | 82 | Chrom-ART | - | 2 | 3 | - | 4 | 2 | 4 | 4 | - | Ethernet, SAI, SD/MMC | FMC | USB OTG FS + USB OTG FS/HS | AES, DES/TDES, HMAC, MD5, SHA-1, TRNG | Crypto Engine | 100Mbps (IEEE 1588) | 1 | - | 1.7 | 3.6 | 1.7 | 208 | -40 | 85 | - | - | - | - | - | - | - | - | - | - | - | - | - | 10 | 2026-01-01T00:00:00.000+01:00 | - | https://www.st.com/resource/en/datasheet/stm32f437ai.pdf
STM32F439VI | High-performance advanced line, Arm Cortex-M4 core with DSP and FPU, 2 Mbytes of Flash memory, 180 MHz CPU, ART Accelerator, Chrom-ART Accelerator, FSMC, TFT, HW crypto | Active | LQFP 100 14x14x1.4 mm | Arm Cortex-M4 | 180 | Single-precision FPU | - | - | - | 2048 | Yes | 256 | - | - | 12 | 2 | Dual Watchdog, RTC, SysTick | 3 | 16 | 3 | - | 2 | - | LCD TFT Controller | 82 | Chrom-ART | - | 2 | 3 | - | 4 | 2 | 4 | 4 | - | Ethernet, SAI, SD/MMC | FMC | USB OTG FS + USB OTG FS/HS | AES, DES/TDES, HMAC, MD5, SHA-1, TRNG | Crypto Engine | 100Mbps (IEEE 1588) | 1 | - | 1.7 | 3.6 | 1.7 | 208 | -40 | 85 | - | - | - | - | - | - | - | - | - | - | - | - | - | 10 | 2026-01-01T00:00:00.000+01:00 | - | https://www.st.com/resource/en/datasheet/stm32f437ai.pdf
STM32F439ZG | High-performance advanced line, Arm Cortex-M4 core with DSP and FPU, 1 Mbyte of Flash memory, 180 MHz CPU, ART Accelerator, Chrom-ART Accelerator, FMC with SDRAM, TFT, HW crypto | Active | LQFP 144 20x20x1.4 mm, WLCSP 143 5.6x4.6x0.6 P 0.4 mm | Arm Cortex-M4 | 180 | Single-precision FPU | - | - | - | 1024 | Yes | 256 | - | - | 12 | 2 | Dual Watchdog, RTC, SysTick | 3 | 24 | 3 | - | 2 | - | LCD TFT Controller | 114 | Chrom-ART | - | 2 | 3 | - | 6 | 2 | 4 | 4 | - | Ethernet, SAI, SD/MMC | FMC | USB OTG FS + USB OTG FS/HS | AES, DES/TDES, HMAC, MD5, SHA-1, TRNG | Crypto Engine | 100Mbps (IEEE 1588) | 1 | - | 1.7 | 3.6 | 1.7 | 208 | -40 | 105 | - | - | - | - | - | - | - | - | - | - | - | - | - | 10 | 2026-01-01T00:00:00.000+01:00 | - | https://www.st.com/resource/en/datasheet/stm32f437ai.pdf
STM32F439ZI | High-performance advanced line, Arm Cortex-M4 core with DSP and FPU, 2 Mbytes of Flash memory, 180 MHz CPU, ART Accelerator, Chrom-ART Accelerator, FMC with SDRAM, TFT, HW crypto | Active | LQFP 144 20x20x1.4 mm, WLCSP 143 5.6x4.6x0.6 P 0.4 mm | Arm Cortex-M4 | 180 | Single-precision FPU | - | - | - | 2048 | Yes | 256 | - | - | 12 | 2 | Dual Watchdog, RTC, SysTick | 3 | 24 | 3 | - | 2 | - | LCD TFT Controller | 114 | Chrom-ART | - | 2 | 3 | - | 6 | 2 | 4 | 4 | - | Ethernet, SAI, SD/MMC | FMC | USB OTG FS + USB OTG FS/HS | AES, DES/TDES, HMAC, MD5, SHA-1, TRNG | Crypto Engine | 100Mbps (IEEE 1588) | 1 | - | 1.7 | 3.6 | 1.7 | 208 | -40 | 85 | - | - | - | - | - | - | - | - | - | - | - | - | - | 10 | 2026-01-01T00:00:00.000+01:00 | - | https://www.st.com/resource/en/datasheet/stm32f437ai.pdf
STM32F446MC | High-performance foundation line, Arm Cortex-M4 core with DSP and FPU, 256 Kbytes of Flash memory, 180 MHz CPU, ART Accelerator, Dual QSPI | Active | WLCSP 81 3.9x3.7x0.6 P 0.4 mm | Arm Cortex-M4 | 180 | Single-precision FPU | - | - | - | 256 | No | 128 | - | - | 12 | 2 | Dual Watchdog, RTC, SysTick | 3 | 14 | 3 | - | 2 | - | - | 63 | - | - | 2 | 4 | - | 4 | 3 | 4 | 2 | - | HDMI CEC, SAI | FMC, Quad SPI | USB OTG FS + USB OTG FS/HS | - | - | - | - | - | 1.8 | 3.6 | 1.12 | 167 | -40 | 85 | - | - | - | - | - | - | - | - | - | - | - | - | - | 10 | 2026-01-01T00:00:00.000+01:00 | - | https://www.st.com/resource/en/datasheet/stm32f446mc.pdf
STM32F446ME | High-performance foundation line, Arm Cortex-M4 core with DSP and FPU, 512 Kbytes of Flash memory, 180 MHz CPU, ART Accelerator, Dual QSPI | Active | WLCSP 81 3.9x3.7x0.6 P 0.4 mm | Arm Cortex-M4 | 180 | Single-precision FPU | - | - | - | 512 | No | 128 | - | - | 12 | 2 | Dual Watchdog, RTC, SysTick | 3 | 14 | 3 | - | 2 | - | - | 63 | - | - | 2 | 4 | - | 4 | 3 | 4 | 2 | - | HDMI CEC, SAI | FMC, Quad SPI | USB OTG FS, USB OTG FS + USB OTG FS/HS | - | - | - | - | - | 1.8 | 3.6 | 1.12 | 167 | -40 | 85 | - | - | - | - | - | - | - | - | - | - | - | - | - | 10 | 2026-01-01T00:00:00.000+01:00 | - | https://www.st.com/resource/en/datasheet/stm32f446mc.pdf
STM32F446RC | High-performance foundation line, Arm Cortex-M4 core with DSP and FPU, 256 Kbytes of Flash memory, 180 MHz CPU, ART Accelerator, Dual QSPI | Active | LQFP 64 10x10x1.4 mm | Arm Cortex-M4 | 180 | Single-precision FPU | - | - | - | 256 | No | 128 | - | - | 12 | 2 | Dual Watchdog, RTC, SysTick | 3 | 16 | 3 | - | 2 | - | - | 50 | - | - | 2 | 4 | - | 3 | 3 | 4 | 2 | - | HDMI CEC, SAI, SD/MMC | Quad SPI | USB OTG FS + USB OTG FS/HS | - | - | - | - | - | 1.8 | 3.6 | 1.12 | 167 | -40 | 105 | - | - | - | - | - | - | - | - | - | - | - | - | - | 10 | 2026-01-01T00:00:00.000+01:00 | - | https://www.st.com/resource/en/datasheet/stm32f446mc.pdf
STM32F446RE | High-performance foundation line, Arm Cortex-M4 core with DSP and FPU, 512 Kbytes of Flash memory, 180 MHz CPU, ART Accelerator, Dual QSPI | Active | LQFP 64 10x10x1.4 mm | Arm Cortex-M4 | 180 | Single-precision FPU | - | - | - | 512 | No | 128 | - | - | 12 | 2 | Dual Watchdog, RTC, SysTick | 3 | 16 | 3 | - | 2 | - | - | 50 | - | - | 2 | 4 | - | 3 | 3 | 4 | 2 | - | HDMI CEC, SAI, SD/MMC | FMC, Quad SPI | USB OTG FS, USB OTG FS + USB OTG FS/HS | - | - | - | - | - | 1.8 | 3.6 | 1.12 | 167 | -40 | 105 | - | - | - | - | - | - | - | - | - | - | - | - | - | 10 | 2026-01-01T00:00:00.000+01:00 | - | https://www.st.com/resource/en/datasheet/stm32f446mc.pdf
STM32F446VC | High-performance foundation line, Arm Cortex-M4 core with DSP and FPU, 256 Kbytes of Flash memory, 180 MHz CPU, ART Accelerator, Dual QSPI | Active | LQFP 100 14x14x1.4 mm | Arm Cortex-M4 | 180 | Single-precision FPU | - | - | - | 256 | No | 128 | - | - | 12 | 2 | Dual Watchdog, RTC, SysTick | 3 | 16 | 3 | - | 2 | - | - | 81 | - | - | 2 | 4 | - | 4 | 3 | 4 | 2 | - | HDMI CEC, SAI, SD/MMC | FMC, Quad SPI | USB OTG FS, USB OTG FS + USB OTG FS/HS | - | - | - | - | - | 1.8 | 3.6 | 1.12 | 167 | -40 | 105 | - | - | - | - | - | - | - | - | - | - | - | - | - | 10 | 2026-01-01T00:00:00.000+01:00 | - | https://www.st.com/resource/en/datasheet/stm32f446mc.pdf
STM32F446VE | High-performance foundation line, Arm Cortex-M4 core with DSP and FPU, 512 Kbytes of Flash memory, 180 MHz CPU, ART Accelerator, Dual QSPI | Active | LQFP 100 14x14x1.4 mm | Arm Cortex-M4 | 180 | Single-precision FPU | - | - | - | 512 | No | 128 | - | - | 12 | 2 | Dual Watchdog, RTC, SysTick | 3 | 16 | 3 | - | 2 | - | - | 81 | - | - | 2 | 4 | - | 4 | 3 | 4 | 2 | - | HDMI CEC, SAI, SD/MMC | FMC, Quad SPI | USB OTG FS, USB OTG FS + USB OTG FS/HS | - | - | - | - | - | 1.8 | 3.6 | 1.12 | 167 | -40 | 105 | - | - | - | - | - | - | - | - | - | - | - | - | - | 10 | 2026-01-01T00:00:00.000+01:00 | - | https://www.st.com/resource/en/datasheet/stm32f446mc.pdf
STM32F446ZC | High-performance foundation line, Arm Cortex-M4 core with DSP and FPU, 256 Kbytes of Flash memory, 180 MHz CPU, ART Accelerator, Dual QSPI | Active | LQFP 144 20x20x1.4 mm, UFBGA 144 10x10x0.6 P 0.8 mm, UFBGA 144 7x7x0.6 P 0.5 mm | Arm Cortex-M4 | 180 | Single-precision FPU | - | - | - | 256 | No | 128 | - | - | 12 | 2 | Dual Watchdog, RTC, SysTick | 3 | 24 | 3 | - | 2 | - | - | 114 | - | - | 2 | 4 | - | 4 | 3 | 4 | 2 | - | HDMI CEC, SAI, SD/MMC | FMC, Quad SPI | USB OTG FS, USB OTG FS + USB OTG FS/HS | - | - | - | - | - | 1.8 | 3.6 | 1.12 | 167 | -40 | 105 | - | - | - | - | - | - | - | - | - | - | - | - | - | 10 | 2026-01-01T00:00:00.000+01:00 | - | https://www.st.com/resource/en/datasheet/stm32f446mc.pdf
STM32F446ZE | High-performance foundation line, Arm Cortex-M4 core with DSP and FPU, 512 Kbytes of Flash memory, 180 MHz CPU, ART Accelerator, Dual QSPI | Active | LQFP 144 20x20x1.4 mm, UFBGA 144 10x10x0.6 P 0.8 mm, UFBGA 144 7x7x0.6 P 0.5 mm | Arm Cortex-M4 | 180 | Single-precision FPU | - | - | - | 512 | No | 128 | - | - | 12 | 2 | Dual Watchdog, RTC, SysTick | 3 | 24 | 3 | - | 2 | - | - | 114 | - | - | 2 | 4 | - | 4 | 3 | 4 | 2 | - | HDMI CEC, SAI, SD/MMC | FMC, Quad SPI | USB OTG FS, USB OTG FS + USB OTG FS/HS | - | - | - | - | - | 1.8 | 3.6 | 1.12 | 167 | -40 | 105 | - | - | - | - | - | - | - | - | - | - | - | - | - | 10 | 2026-01-01T00:00:00.000+01:00 | - | https://www.st.com/resource/en/datasheet/stm32f446mc.pdf
STM32F469AE | High-performance advanced line, Arm Cortex-M4 core with DSP and FPU, 512 Kbytes of Flash memory, 180 MHz CPU, ART Accelerator, Chrom-ART Accelerator, FMC with SDRAM, Dual QSPI, TFT, MIPI-DSI | Active | UFBGA169, WLCSP168 | Arm Cortex-M4 | 180 | Single-precision FPU | - | - | - | 512 | No | 384 | - | - | 12 | 2 | Dual Watchdog, RTC, SysTick | 3 | 16 | 3 | - | 2 | - | LCD TFT Controller, MIPI DSI | 128 | - | - | 2 | 3 | - | 5 | 2 | 4 | 4 | - | Parallel camera interface, SAI, SD/MMC | FMC, Quad SPI | USB OTG FS + USB OTG FS/HS | TRNG | - | - | - | - | 1.7 | 3.6 | 140 | 282 | -40 | 105 | - | - | - | - | - | - | - | - | - | - | - | - | - | 10 | 2026-01-01T00:00:00.000+01:00 | - | https://www.st.com/resource/en/datasheet/stm32f469ae.pdf
STM32F469AG | High-performance advanced line, Arm Cortex-M4 core with DSP and FPU, 1 Mbyte of Flash memory, 180 MHz CPU, ART Accelerator, Chrom-ART Accelerator, FMC with SDRAM, Dual QSPI, TFT, MIPI-DSI | Active | UFBGA 169 7x7x0.6 P 0.5 mm, WLCSP 168 5.7x4.9x0.6 P 0.4 mm | Arm Cortex-M4 | 180 | Single-precision FPU | - | - | - | 1024 | Yes | 384 | - | - | 12 | 2 | Dual Watchdog, RTC, SysTick | 3 | 16 | 3 | - | 2 | - | LCD TFT Controller, MIPI DSI | 128 | - | - | 2 | 3 | - | 5 | 2 | 4 | 4 | - | Parallel camera interface, SAI, SD/MMC | FMC, Quad SPI | USB OTG FS + USB OTG FS/HS | TRNG | - | - | - | - | 1.7 | 3.6 | 140 | 282 | -40 | 85 | - | - | - | - | - | - | - | - | - | - | - | - | - | 10 | 2026-01-01T00:00:00.000+01:00 | - | https://www.st.com/resource/en/datasheet/stm32f469ae.pdf
STM32F469AI | High-performance advanced line, Arm Cortex-M4 core with DSP and FPU, 2 Mbytes of Flash memory, 180 MHz CPU, ART Accelerator, Chrom-ART Accelerator, FMC with SDRAM, Dual QSPI, TFT, MIPI-DSI | Active | UFBGA 169 7x7x0.6 P 0.5 mm, WLCSP 168 5.7x4.9x0.6 P 0.4 mm | Arm Cortex-M4 | 180 | Single-precision FPU | - | - | - | 2048 | Yes | 384 | - | - | 12 | 2 | Dual Watchdog, RTC, SysTick | 3 | 16 | 3 | - | 2 | - | LCD TFT Controller, MIPI DSI | 128 | - | - | 2 | 3 | - | 5 | 2 | 4 | 4 | - | Parallel camera interface, SAI, SD/MMC | FMC, Quad SPI | USB OTG FS + USB OTG FS/HS | TRNG | - | - | - | - | 1.7 | 3.6 | 140 | 282 | -40 | 85 | - | - | - | - | - | - | - | - | - | - | - | - | - | 10 | 2026-01-01T00:00:00.000+01:00 | - | https://www.st.com/resource/en/datasheet/stm32f469ae.pdf
STM32F469IE | High-performance advanced line, Arm Cortex-M4 core with DSP and FPU, 512 Kbytes of Flash memory, 180 MHz CPU, ART Accelerator, Chrom-ART Accelerator, FMC with SDRAM, Dual QSPI, TFT, MIPI-DSI | Active | LQFP176, UFBGA176 | Arm Cortex-M4 | 180 | Single-precision FPU | - | - | - | 512 | No | 384 | - | - | 12 | 2 | Dual Watchdog, RTC, SysTick | 3 | 24 | 3 | - | 2 | - | LCD TFT Controller, MIPI DSI | 131 | - | - | 2 | 3 | - | 6 | 2 | 4 | 4 | - | Ethernet, Parallel camera interface, SAI, SD/MMC | FMC, Quad SPI | USB OTG FS + USB OTG FS/HS | TRNG | - | 100Mbps (IEEE 1588) | 1 | - | 1.7 | 3.6 | 140 | 282 | -40 | 85 | - | - | - | - | - | - | - | - | - | - | - | - | - | 10 | 2026-01-01T00:00:00.000+01:00 | - | https://www.st.com/resource/en/datasheet/stm32f469ae.pdf
STM32F469IG | High-performance advanced line, Arm Cortex-M4 core with DSP and FPU, 1 Mbyte of Flash memory, 180 MHz CPU, ART Accelerator, Chrom-ART Accelerator, FMC with SDRAM, Dual QSPI, TFT, MIPI-DSI | Active | LQFP 176 24x24x1.4 mm, UFBGA 176+25 10x10x0.6 P 0.65 mm | Arm Cortex-M4 | 180 | Single-precision FPU | - | - | - | 1024 | Yes | 384 | - | - | 12 | 2 | Dual Watchdog, RTC, SysTick | 3 | 24 | 3 | - | 2 | - | LCD TFT Controller, MIPI DSI | 131 | - | - | 2 | 3 | - | 6 | 2 | 4 | 4 | - | Ethernet, Parallel camera interface, SAI, SD/MMC | FMC, Quad SPI | USB OTG FS + USB OTG FS/HS | TRNG | - | 100Mbps (IEEE 1588) | 1 | - | 1.7 | 3.6 | 140 | 282 | -40 | 85 | - | - | - | - | - | - | - | - | - | - | - | - | - | 10 | 2026-01-01T00:00:00.000+01:00 | - | https://www.st.com/resource/en/datasheet/stm32f469ae.pdf
STM32F469II | High-performance advanced line, Arm Cortex-M4 core with DSP and FPU, 2 Mbytes of Flash memory, 180 MHz CPU, ART Accelerator, Chrom-ART Accelerator, FMC with SDRAM, Dual QSPI, TFT, MIPI-DSI | Active | LQFP 176 24x24x1.4 mm, UFBGA 176+25 10x10x0.6 P 0.65 mm | Arm Cortex-M4 | 180 | Single-precision FPU | - | - | - | 2048 | Yes | 384 | - | - | 12 | 2 | Dual Watchdog, RTC, SysTick | 3 | 24 | 3 | - | 2 | - | LCD TFT Controller, MIPI DSI | 131 | - | - | 2 | 3 | - | 6 | 2 | 4 | 4 | - | Ethernet, Parallel camera interface, SAI, SD/MMC | FMC, Quad SPI | USB OTG FS + USB OTG FS/HS | TRNG | - | 100Mbps (IEEE 1588) | 1 | - | 1.7 | 3.6 | 140 | 282 | -40 | 85 | - | - | - | - | - | - | - | - | - | - | - | - | - | 10 | 2026-01-01T00:00:00.000+01:00 | - | https://www.st.com/resource/en/datasheet/stm32f469ae.pdf
STM32F469NE | High-performance advanced line, Arm Cortex-M4 core with DSP and FPU, 512 Kbytes of Flash memory, 180 MHz CPU, ART Accelerator, Chrom-ART Accelerator, FMC with SDRAM, Dual QSPI, TFT, MIPI-DSI | Active | TFBGA 216 13x13x1.2 P 0.8 mm | Arm Cortex-M4 | 180 | Single-precision FPU | - | - | - | 512 | No | 384 | - | - | 12 | 2 | Dual Watchdog, RTC, SysTick | 3 | 24 | 3 | - | 2 | - | LCD TFT Controller, MIPI DSI | 161 | - | - | 2 | 3 | - | 6 | 2 | 4 | 4 | - | Ethernet, Parallel camera interface, SAI, SD/MMC | FMC, Quad SPI | USB OTG FS + USB OTG FS/HS | TRNG | - | 100Mbps (IEEE 1588) | 1 | - | 1.7 | 3.6 | 140 | 282 | -40 | 85 | - | - | - | - | - | - | - | - | - | - | - | - | - | 10 | 2026-01-01T00:00:00.000+01:00 | - | https://www.st.com/resource/en/datasheet/stm32f469ae.pdf
STM32F469NG | High-performance advanced line, Arm Cortex-M4 core with DSP and FPU, 1 Mbyte of Flash memory, 180 MHz CPU, ART Accelerator, Chrom-ART Accelerator, FMC with SDRAM, Dual QSPI, TFT, MIPI-DSI | Active | TFBGA 216 13x13x1.2 P 0.8 mm | Arm Cortex-M4 | 180 | Single-precision FPU | - | - | - | 1024 | Yes | 384 | - | - | 12 | 2 | Dual Watchdog, RTC, SysTick | 3 | 24 | 3 | - | 2 | - | LCD TFT Controller, MIPI DSI | 161 | - | - | 2 | 3 | - | 6 | 2 | 4 | 4 | - | Ethernet, Parallel camera interface, SAI, SD/MMC | FMC, Quad SPI | USB OTG FS + USB OTG FS/HS | TRNG | - | 100Mbps (IEEE 1588) | 1 | - | 1.7 | 3.6 | 140 | 282 | -40 | 85 | - | - | - | - | - | - | - | - | - | - | - | - | - | 10 | 2026-01-01T00:00:00.000+01:00 | - | https://www.st.com/resource/en/datasheet/stm32f469ae.pdf
STM32F469NI | High-performance advanced line, Arm Cortex-M4 core with DSP and FPU, 2 Mbytes of Flash memory, 180 MHz CPU, ART Accelerator, Chrom-ART Accelerator, FMC with SDRAM, Dual QSPI, TFT, MIPI-DSI | Active | TFBGA 216 13x13x1.2 P 0.8 mm | Arm Cortex-M4 | 180 | Single-precision FPU | - | - | - | 2048 | Yes | 384 | - | - | 12 | 2 | Dual Watchdog, RTC, SysTick | 3 | 24 | 3 | - | 2 | - | LCD TFT Controller, MIPI DSI | 161 | - | - | 2 | 3 | - | 6 | 2 | 4 | 4 | - | Ethernet, Parallel camera interface, SAI, SD/MMC | FMC, Quad SPI | USB OTG FS + USB OTG FS/HS | TRNG | - | 100Mbps (IEEE 1588) | 1 | - | 1.7 | 3.6 | 140 | 282 | -40 | 105 | - | - | - | - | - | - | - | - | - | - | - | - | - | 10 | 2026-01-01T00:00:00.000+01:00 | - | https://www.st.com/resource/en/datasheet/stm32f469ae.pdf
STM32F469VE | High-performance advanced line, ARM Cortex-M4 core with DSP and FPU, 1 Mbyte Flash, 180 MHz CPU, ART Accelerator, Chrom-ART Accelerator, FMC with SDRAM, Dual QSPI, TFT, MIPI-DSI | Active | LQFP 100 14x14x1.4 mm | Arm Cortex-M4 | 180 | Single-precision FPU | - | - | - | 512 | No | 384 | - | - | 12 | 2 | Dual Watchdog, RTC, SysTick | 3 | 14 | 3 | - | 2 | - | LCD TFT Controller, MIPI DSI | 71 | - | - | 2 | 3 | - | 4 | 2 | 4 | 3 | - | Parallel camera interface, SAI, SD/MMC | FMC, Quad SPI | USB OTG FS + USB OTG FS/HS | TRNG | - | - | - | - | 1.7 | 3.6 | 140 | 282 | -40 | 85 | - | - | - | - | - | - | - | - | - | - | - | - | - | 10 | 2026-01-01T00:00:00.000+01:00 | - | https://www.st.com/resource/en/datasheet/stm32f469ae.pdf
STM32F469VG | High-performance advanced line, ARM Cortex-M4 core with DSP and FPU, 1 Mbyte Flash, 180 MHz CPU, ART Accelerator, Chrom-ART Accelerator, FMC with SDRAM, Dual QSPI, TFT, MIPI-DSI | Active | LQFP 100 14x14x1.4 mm | Arm Cortex-M4 | 180 | Single-precision FPU | - | - | - | 1024 | Yes | 384 | - | - | 12 | 2 | Dual Watchdog, RTC, SysTick | 3 | 14 | 3 | - | 2 | - | LCD TFT Controller, MIPI DSI | 71 | - | - | 2 | 3 | - | 4 | 2 | 4 | 3 | - | Parallel camera interface, SAI, SD/MMC | FMC, Quad SPI | USB OTG FS + USB OTG FS/HS | TRNG | - | - | - | - | 1.7 | 3.6 | 140 | 282 | -40 | 85 | - | - | - | - | - | - | - | - | - | - | - | - | - | 10 | 2026-01-01T00:00:00.000+01:00 | - | https://www.st.com/resource/en/datasheet/stm32f469ae.pdf
STM32F469VI | High-performance advanced line, ARM Cortex-M4 core with DSP and FPU, 2 Mbytes Flash, 180 MHz CPU, ART Accelerator, FMC with SDRAM, Dual QSPI, TFT,MIPI-DSI | Active | LQFP 100 14x14x1.4 mm | Arm Cortex-M4 | 180 | Single-precision FPU | - | - | - | 2048 | Yes | 384 | - | - | 12 | 2 | Dual Watchdog, RTC, SysTick | 3 | 14 | 3 | - | 2 | - | LCD TFT Controller, MIPI DSI | 71 | - | - | 2 | 3 | - | 4 | 2 | 4 | 3 | - | Parallel camera interface, SAI, SD/MMC | FMC, Quad SPI | USB OTG FS + USB OTG FS/HS | TRNG | - | 100Mbps (IEEE 1588) | 1 | - | 1.7 | 3.6 | 140 | 282 | -40 | 85 | - | - | - | - | - | - | - | - | - | - | - | - | - | 10 | 2026-01-01T00:00:00.000+01:00 | - | https://www.st.com/resource/en/datasheet/stm32f469ae.pdf
STM32F469ZE | High-performance advanced line, ARM Cortex-M4 core with DSP and FPU, 1 Mbyte Flash, 180 MHz CPU, ART Accelerator, Chrom-ART Accelerator, FMC with SDRAM, Dual QSPI, TFT, MIPI-DSI | Active | LQPF144 | Arm Cortex-M4 | 180 | Single-precision FPU | - | - | - | 512 | No | 384 | - | - | 12 | 2 | Dual Watchdog, RTC, SysTick | 3 | 20 | 3 | - | 2 | - | LCD TFT Controller, MIPI DSI | 106 | - | - | 2 | 3 | - | 4 | 2 | 4 | 3 | - | Ethernet, Parallel camera interface, SAI, SD/MMC | FMC, Quad SPI | USB OTG FS + USB OTG FS/HS | TRNG | - | - | - | - | 1.7 | 3.6 | 140 | 282 | -40 | 85 | - | - | - | - | - | - | - | - | - | - | - | - | - | 10 | 2026-01-01T00:00:00.000+01:00 | - | https://www.st.com/resource/en/datasheet/stm32f469ae.pdf
STM32F469ZG | High-performance advanced line, ARM Cortex-M4 core with DSP and FPU, 1 Mbyte Flash, 180 MHz CPU, ART Accelerator, Chrom-ART Accelerator, FMC with SDRAM, Dual QSPI, TFT, MIPI-DSI | Active | LQPF144 | Arm Cortex-M4 | 180 | Single-precision FPU | - | - | - | 1024 | Yes | 384 | - | - | 12 | 2 | Dual Watchdog, RTC, SysTick | 3 | 20 | 3 | - | 2 | - | LCD TFT Controller, MIPI DSI | 106 | - | - | 2 | 3 | - | 4 | 2 | 4 | 3 | - | Ethernet, Parallel camera interface, SAI, SD/MMC | FMC, Quad SPI | USB OTG FS + USB OTG FS/HS | TRNG | - | - | - | - | 1.7 | 3.6 | 140 | 282 | -40 | 85 | - | - | - | - | - | - | - | - | - | - | - | - | - | 10 | 2026-01-01T00:00:00.000+01:00 | - | https://www.st.com/resource/en/datasheet/stm32f469ae.pdf
STM32F469ZI | High-performance advanced line, ARM Cortex-M4 core with DSP and FPU, 2 Mbyte Flash, 180 MHz CPU, ART Accelerator, Chrom-ART Accelerator, FMC with SDRAM, Dual QSPI, TFT, MIPI-DSI | Active | LQPF144 | Arm Cortex-M4 | 180 | Single-precision FPU | - | - | - | 2048 | Yes | 384 | - | - | 12 | 2 | Dual Watchdog, RTC, SysTick | 3 | 20 | 3 | - | 2 | - | LCD TFT Controller, MIPI DSI | 106 | - | - | 2 | 3 | - | 4 | 2 | 4 | 3 | - | Ethernet, Parallel camera interface, SAI, SD/MMC | FMC, Quad SPI | USB OTG FS + USB OTG FS/HS | TRNG | - | - | - | - | 1.7 | 3.6 | 140 | 282 | -40 | 85 | - | - | - | - | - | - | - | - | - | - | - | - | - | 10 | 2026-01-01T00:00:00.000+01:00 | - | https://www.st.com/resource/en/datasheet/stm32f469ae.pdf
STM32F479AG | High-performance advanced line, Arm Cortex-M4 core with DSP and FPU, 1 Mbyte of Flash memory, 180 MHz CPU, ART Accelerator, Chrom-ART Accelerator, FMC with SDRAM, Dual QSPI, TFT, MIPI-DSI, HW crypto | Active | UFBGA169, WLCSP168 | Arm Cortex-M4 | 180 | Single-precision FPU | - | - | - | 1024 | Yes | 384 | - | - | 12 | 2 | Dual Watchdog, RTC, SysTick | 3 | 16 | 3 | - | 2 | - | LCD TFT Controller, MIPI DSI | 114 | - | - | 2 | 3 | - | 5 | 2 | 4 | 4 | - | Parallel camera interface, SAI, SD/MMC | FMC, Quad SPI | USB OTG FS + USB OTG FS/HS | AES, DES/TDES, HMAC, MD5, SHA-1, TRNG | Crypto Engine | - | - | - | 1.7 | 3.6 | 140 | 282 | -40 | 85 | - | - | - | - | - | - | - | - | - | - | - | - | - | 10 | 2026-01-01T00:00:00.000+01:00 | - | https://www.st.com/resource/en/datasheet/stm32f479ag.pdf
STM32F479AI | High-performance advanced line, Arm Cortex-M4 core with DSP and FPU, 2 Mbytes of Flash memory, 180 MHz CPU, ART Accelerator, Chrom-ART Accelerator, FMC with SDRAM, Dual QSPI, TFT, MIPI-DSI, HW crypto | Active | UFBGA 169 7x7x0.6 P 0.5 mm, WLCSP 168 5.7x4.9x0.6 P 0.4 mm | Arm Cortex-M4 | 180 | Single-precision FPU | - | - | - | 2048 | Yes | 384 | - | - | 12 | 2 | Dual Watchdog, RTC, SysTick | 3 | 16 | 3 | - | 2 | - | LCD TFT Controller, MIPI DSI | 114 | - | - | 2 | 3 | - | 5 | 2 | 4 | 4 | - | Parallel camera interface, SAI, SD/MMC | FMC, Quad SPI | USB OTG FS + USB OTG FS/HS | AES, DES/TDES, HMAC, MD5, SHA-1, TRNG | Crypto Engine | - | - | - | 1.7 | 3.6 | 140 | 282 | -40 | 85 | - | - | - | - | - | - | - | - | - | - | - | - | - | 10 | 2026-01-01T00:00:00.000+01:00 | - | https://www.st.com/resource/en/datasheet/stm32f479ag.pdf
STM32F479IG | High-performance advanced line, Arm Cortex-M4 core with DSP and FPU, 1 Mbyte of Flash memory, 180 MHz CPU, ART Accelerator, Chrom-ART Accelerator, FMC with SDRAM, Dual QSPI, TFT, MIPI-DSI, HW crypto | Active | LQFP176, UFBGA176 | Arm Cortex-M4 | 180 | Single-precision FPU | - | - | - | 1024 | Yes | 384 | - | - | 12 | 2 | Dual Watchdog, RTC, SysTick | 3 | 24 | 3 | - | 2 | - | LCD TFT Controller, MIPI DSI | 131 | - | - | 2 | 3 | - | 6 | 2 | 4 | 4 | - | Ethernet, Parallel camera interface, SAI, SD/MMC | FMC, Quad SPI | USB OTG FS + USB OTG FS/HS | AES, DES/TDES, HMAC, MD5, SHA-1, TRNG | Crypto Engine | 100Mbps (IEEE 1588) | 1 | - | 1.7 | 3.6 | 140 | 282 | -40 | 85 | - | - | - | - | - | - | - | - | - | - | - | - | - | 10 | 2026-01-01T00:00:00.000+01:00 | - | https://www.st.com/resource/en/datasheet/stm32f479ag.pdf
STM32F479II | High-performance advanced line, Arm Cortex-M4 core with DSP and FPU, 2 Mbytes of Flash memory, 180 MHz CPU, ART Accelerator, Chrom-ART Accelerator, FMC with SDRAM, Dual QSPI, TFT, MIPI-DSI, HW crypto | Active | LQFP 176 24x24x1.4 mm, UFBGA 176+25 10x10x0.6 P 0.65 mm | Arm Cortex-M4 | 180 | Single-precision FPU | - | - | - | 2048 | Yes | 384 | - | - | 12 | 2 | Dual Watchdog, RTC, SysTick | 3 | 24 | 3 | - | 2 | - | LCD TFT Controller, MIPI DSI | 131 | - | - | 2 | 3 | - | 6 | 2 | 4 | 4 | - | Ethernet, Parallel camera interface, SAI, SD/MMC | FMC, Quad SPI | USB OTG FS + USB OTG FS/HS | AES, DES/TDES, HMAC, MD5, SHA-1, TRNG | Crypto Engine | 100Mbps (IEEE 1588) | 1 | - | 1.7 | 3.6 | 140 | 282 | -40 | 105 | - | - | - | - | - | - | - | - | - | - | - | - | - | 10 | 2026-01-01T00:00:00.000+01:00 | - | https://www.st.com/resource/en/datasheet/stm32f479ag.pdf
STM32F479NG | High-performance advanced line, Arm Cortex-M4 core with DSP and FPU, 1 Mbyte of Flash memory, 180 MHz CPU, ART Accelerator, Chrom-ART Accelerator, FMC with SDRAM, Dual QSPI, TFT, MIPI-DSI, HW crypto | Active | TFBGA 216 13x13x1.2 P 0.8 mm | Arm Cortex-M4 | 180 | Single-precision FPU | - | - | - | 1024 | Yes | 384 | - | - | 12 | 2 | Dual Watchdog, RTC, SysTick | 3 | 24 | 3 | - | 2 | - | LCD TFT Controller, MIPI DSI | 161 | - | - | 2 | 3 | - | 6 | 2 | 4 | 4 | - | Ethernet, Parallel camera interface, SAI, SD/MMC | FMC, Quad SPI | USB OTG FS + USB OTG FS/HS | AES, DES/TDES, HMAC, MD5, SHA-1, TRNG | Crypto Engine | 100Mbps (IEEE 1588) | 1 | - | 1.7 | 3.6 | 140 | 282 | -40 | 85 | - | - | - | - | - | - | - | - | - | - | - | - | - | 10 | 2026-01-01T00:00:00.000+01:00 | - | https://www.st.com/resource/en/datasheet/stm32f479ag.pdf
STM32F479NI | High-performance advanced line, Arm Cortex-M4 core with DSP and FPU, 2 Mbytes of Flash memory, 180 MHz CPU, ART Accelerator, Chrom-ART accelerator, FMC with SDRAM, dual Quad SPI, TFT, MIPI-DSI, HW crypto | Active | TFBGA 216 13x13x1.2 P 0.8 mm | Arm Cortex-M4 | 180 | Single-precision FPU | - | - | - | 2048 | Yes | 384 | - | - | 12 | 2 | Dual Watchdog, RTC, SysTick | 3 | 24 | 3 | - | 2 | - | LCD TFT Controller, MIPI DSI | 161 | - | - | 2 | 3 | - | 6 | 2 | 4 | 4 | - | Ethernet, Parallel camera interface, SAI, SD/MMC | FMC, Quad SPI | USB OTG FS + USB OTG FS/HS | AES, DES/TDES, HMAC, MD5, SHA-1, TRNG | Crypto Engine | 100Mbps (IEEE 1588) | 1 | - | 1.7 | 3.6 | 140 | 282 | -40 | 85 | - | - | - | - | - | - | - | - | - | - | - | - | - | 10 | 2026-01-01T00:00:00.000+01:00 | - | https://www.st.com/resource/en/datasheet/stm32f479ag.pdf
STM32F479VG | High-performance advanced line, ARM Cortex-M4 core with DSP and FPU, 1 Mbyte Flash, 180 MHz CPU, ART Accelerator, Chrom-ART Accelerator, FMC with SDRAM, Dual QSPI, TFT, MIPI-DSI | Active | LQFP 100 14x14x1.4 mm | Arm Cortex-M4 | 180 | Single-precision FPU | - | - | - | 1024 | Yes | 384 | - | - | 12 | 2 | Dual Watchdog, RTC, SysTick | 3 | 14 | 3 | - | 2 | - | LCD TFT Controller, MIPI DSI | 71 | - | - | 2 | 3 | - | 4 | 2 | 4 | 3 | - | Parallel camera interface, SAI, SD/MMC | FMC, Quad SPI | USB OTG FS + USB OTG FS/HS | AES, DES/TDES, HMAC, MD5, SHA-1, TRNG | Crypto Engine | - | - | - | 1.7 | 3.6 | 140 | 282 | -40 | 85 | - | - | - | - | - | - | - | - | - | - | - | - | - | 10 | 2026-01-01T00:00:00.000+01:00 | - | https://www.st.com/resource/en/datasheet/stm32f479ag.pdf
STM32F479VI | High-performance advanced line, ARM Cortex-M4 core with DSP and FPU, 2 Mbyte Flash, 180 MHz CPU, ART Accelerator, Chrom-ART Accelerator, FMC with SDRAM, Dual QSPI, TFT, MIPI-DSI | Active | LQFP 100 14x14x1.4 mm | Arm Cortex-M4 | 180 | Single-precision FPU | - | - | - | 2048 | Yes | 384 | - | - | 12 | 2 | Dual Watchdog, RTC, SysTick | 3 | 14 | 3 | - | 2 | - | LCD TFT Controller, MIPI DSI | 71 | - | - | 2 | 3 | - | 4 | 2 | 4 | 3 | - | Parallel camera interface, SAI, SD/MMC | FMC, Quad SPI | USB OTG FS + USB OTG FS/HS | AES, DES/TDES, HMAC, MD5, SHA-1, TRNG | Crypto Engine | - | - | - | 1.7 | 3.6 | 140 | 282 | -40 | 85 | - | - | - | - | - | - | - | - | - | - | - | - | - | 10 | 2026-01-01T00:00:00.000+01:00 | - | https://www.st.com/resource/en/datasheet/stm32f479ag.pdf
STM32F479ZG | High-performance advanced line, ARM Cortex-M4 core with DSP and FPU, 1 Mbyte Flash, 180 MHz CPU, ART Accelerator, Chrom-ART Accelerator, FMC with SDRAM, Dual QSPI, TFT, MIPI-DSI | Active | LQFP 144 20x20x1.4 mm | Arm Cortex-M4 | 180 | Single-precision FPU | - | - | - | 1024 | Yes | 384 | - | - | 12 | 2 | Dual Watchdog, RTC, SysTick | 3 | 20 | 3 | - | 2 | - | LCD TFT Controller, MIPI DSI | 131 | - | - | 2 | 3 | - | 4 | 2 | 4 | 3 | - | Parallel camera interface, SAI, SD/MMC | FMC, Quad SPI | USB OTG FS + USB OTG FS/HS | AES, DES/TDES, HMAC, MD5, SHA-1, TRNG | Crypto Engine | - | - | - | 1.7 | 3.6 | 140 | 282 | -40 | 85 | - | - | - | - | - | - | - | - | - | - | - | - | - | 10 | 2026-01-01T00:00:00.000+01:00 | - | https://www.st.com/resource/en/datasheet/stm32f479ag.pdf
STM32F479ZI | High-performance advanced line, ARM Cortex-M4 core with DSP and FPU, 2 Mbyte Flash, 180 MHz CPU, ART Accelerator, Chrom-ART Accelerator, FMC with SDRAM, Dual QSPI, TFT, MIPI-DSI | Active | LQFP 144 20x20x1.4 mm | Arm Cortex-M4 | 180 | Single-precision FPU | - | - | - | 2048 | Yes | 384 | - | - | 12 | 2 | Dual Watchdog, RTC, SysTick | 3 | 20 | 3 | - | 2 | - | LCD TFT Controller, MIPI DSI | 131 | - | - | 2 | 3 | - | 4 | 2 | 4 | 3 | - | Parallel camera interface, SAI, SD/MMC | FMC, Quad SPI | USB OTG FS + USB OTG FS/HS | AES, DES/TDES, HMAC, MD5, SHA-1, TRNG | Crypto Engine | - | - | - | 1.7 | 3.6 | 140 | 282 | -40 | 85 | - | - | - | - | - | - | - | - | - | - | - | - | - | 10 | 2026-01-01T00:00:00.000+01:00 | - | https://www.st.com/resource/en/datasheet/stm32f479ag.pdf
STM32F722IC | High-performance and DSP with FPU, Arm Cortex-M7 MCU with 256 Kbytes of Flash memory, 216 MHz CPU, Art Accelerator, L1 cache, SDRAM | Active | LQFP 176 24x24x1.4 mm, UFBGA 176+25 10x10x0.6 P 0.65 mm | Arm Cortex-M7 | 216 | Single-precision FPU | - | - | 8 + 8 | 256 | No | 256 | - | - | 12 | 2 | Dual Watchdog, RTC, SysTick | 3 | 24 | 3 | - | 2 | - | - | 140 | - | - | 1 | 4 | - | 5 | 3 | 4 | 4 | - | SAI, SD/MMC | Dual Quad SPI, FMC | USB OTG FS + USB OTG FS/HS | TRNG | Abnormal Situation Handling, Application Lifecycle, Secure Boot, Secure Install/Update, Silicon Device Lifecycle, Software IP Protection | - | - | - | 1.7 | 3.6 | - | - | -40 | 85 | - | - | - | - | - | - | - | - | - | - | - | - | - | 10 | 2026-01-01T00:00:00.000+01:00 | - | https://www.st.com/resource/en/datasheet/stm32f722ic.pdf
STM32F722IE | High-performance and DSP with FPU, Arm Cortex-M7 MCU with 512 Kbytes of Flash memory, 216 MHz CPU, Art Accelerator, L1 cache, SDRAM | Active | LQFP 176 24x24x1.4 mm, UFBGA 176+25 10x10x0.6 P 0.65 mm | Arm Cortex-M7 | 216 | Single-precision FPU | - | - | 8 + 8 | 512 | No | 256 | - | - | 12 | 2 | Dual Watchdog, RTC, SysTick | 3 | 24 | 3 | - | 2 | - | - | 140 | - | - | 1 | 4 | - | 5 | 3 | 4 | 4 | - | SAI, SD/MMC | Dual Quad SPI, FMC | USB OTG FS + USB OTG FS/HS | TRNG | Abnormal Situation Handling, Application Lifecycle, Secure Boot, Secure Install/Update, Silicon Device Lifecycle, Software IP Protection | - | - | - | 1.7 | 3.6 | - | - | -40 | 105 | - | - | - | - | - | - | - | - | - | - | - | - | - | 10 | 2026-01-01T00:00:00.000+01:00 | - | https://www.st.com/resource/en/datasheet/stm32f722ic.pdf
STM32F722RC | High-performance and DSP with FPU, Arm Cortex-M7 MCU with 256 Kbytes of Flash memory, 216 MHz CPU, Art Accelerator, L1 cache, SDRAM | Active | LQFP 64 10x10x1.4 mm | Arm Cortex-M7 | 216 | Single-precision FPU | - | - | 8 + 8 | 256 | No | 256 | - | - | 12 | 2 | Dual Watchdog, RTC, SysTick | 3 | 15 | 3 | - | 2 | - | - | 50 | - | - | 1 | 4 | - | 3 | 3 | 4 | 2 | - | SAI, SD/MMC | Dual Quad SPI, FMC | USB OTG FS + USB OTG FS/HS | TRNG | Abnormal Situation Handling, Application Lifecycle, Secure Boot, Secure Install/Update, Silicon Device Lifecycle, Software IP Protection | - | - | - | 1.7 | 3.6 | - | - | -40 | 85 | - | - | - | - | - | - | - | - | - | - | - | - | - | 10 | 2026-01-01T00:00:00.000+01:00 | - | https://www.st.com/resource/en/datasheet/stm32f722ic.pdf
STM32F722RE | High-performance and DSP with FPU, Arm Cortex-M7 MCU with 512 Kbytes of Flash memory, 216 MHz CPU, Art Accelerator, L1 cache, SDRAM | Active | LQFP 64 10x10x1.4 mm | Arm Cortex-M7 | 216 | Single-precision FPU | - | - | 8 + 8 | 512 | No | 256 | - | - | 12 | 2 | Dual Watchdog, RTC, SysTick | 3 | 16 | 3 | - | 2 | - | LCD TFT Controller | 50 | - | - | 1 | 4 | - | 3 | 3 | 4 | 2 | - | SAI, SD/MMC | Dual Quad SPI, FMC | USB OTG FS + USB OTG FS/HS | TRNG | Abnormal Situation Handling, Application Lifecycle, Secure Boot, Secure Install/Update, Silicon Device Lifecycle, Software IP Protection | - | - | - | 1.7 | 3.6 | - | - | -40 | 105 | - | - | - | - | - | - | - | - | - | - | - | - | - | 10 | 2026-01-01T00:00:00.000+01:00 | - | https://www.st.com/resource/en/datasheet/stm32f722ic.pdf
STM32F722VC | High-performance and DSP with FPU, Arm Cortex-M7 MCU with 256 Kbytes of Flash memory, 216 MHz CPU, Art Accelerator, L1 cache, SDRAM | Active | LQFP 100 14x14x1.4 mm | Arm Cortex-M7 | 216 | Single-precision FPU | - | - | 8 + 8 | 256 | No | 256 | - | - | 12 | 2 | Dual Watchdog, RTC, SysTick | 3 | 16 | 3 | - | 2 | - | - | 82 | - | - | 1 | 4 | - | 4 | 3 | 4 | 4 | - | SAI, SD/MMC | Dual Quad SPI, FMC | USB OTG FS + USB OTG FS/HS | TRNG | Abnormal Situation Handling, Application Lifecycle, Secure Boot, Secure Install/Update, Silicon Device Lifecycle, Software IP Protection | - | - | - | 1.7 | 3.6 | - | - | -40 | 85 | - | - | - | - | - | - | - | - | - | - | - | - | - | 10 | 2026-01-01T00:00:00.000+01:00 | - | https://www.st.com/resource/en/datasheet/stm32f722ic.pdf
STM32F722VE | High-performance and DSP with FPU, Arm Cortex-M7 MCU with 512 Kbytes of Flash memory, 216 MHz CPU, Art Accelerator, L1 cache, SDRAM | Active | LQFP 100 14x14x1.4 mm | Arm Cortex-M7 | 216 | Single-precision FPU | - | - | 8 + 8 | 512 | No | 256 | - | - | 12 | 2 | Dual Watchdog, RTC, SysTick | 3 | 16 | 3 | - | 2 | - | - | 82 | - | - | 1 | 4 | - | 4 | 3 | 4 | 4 | - | SAI, SD/MMC | Dual Quad SPI, FMC | USB OTG FS + USB OTG FS/HS | TRNG | Abnormal Situation Handling, Application Lifecycle, Secure Boot, Secure Install/Update, Silicon Device Lifecycle, Software IP Protection | - | - | - | 1.7 | 3.6 | - | - | -40 | 105 | - | - | - | - | - | - | - | - | - | - | - | - | - | 10 | 2026-01-01T00:00:00.000+01:00 | - | https://www.st.com/resource/en/datasheet/stm32f722ic.pdf
STM32F722ZC | High-performance and DSP with FPU, Arm Cortex-M7 MCU with 256 Kbytes of Flash memory, 216 MHz CPU, Art Accelerator, L1 cache, SDRAM | Active | LQFP 144 20x20x1.4 mm | Arm Cortex-M7 | 216 | Single-precision FPU | - | - | 8 + 8 | 256 | No | 256 | - | - | 12 | 2 | Dual Watchdog, RTC, SysTick | 3 | 24 | 3 | - | 2 | - | - | 114 | - | - | 1 | 4 | - | 5 | 3 | 4 | 4 | - | SAI, SD/MMC | Dual Quad SPI, FMC | USB OTG FS + USB OTG FS/HS | TRNG | Abnormal Situation Handling, Application Lifecycle, Secure Boot, Secure Install/Update, Silicon Device Lifecycle, Software IP Protection | - | - | - | 1.7 | 3.6 | - | - | -40 | 85 | - | - | - | - | - | - | - | - | - | - | - | - | - | 10 | 2026-01-01T00:00:00.000+01:00 | - | https://www.st.com/resource/en/datasheet/stm32f722ic.pdf
STM32F722ZE | High-performance and DSP with FPU, Arm Cortex-M7 MCU with 512 Kbytes of Flash memory, 216 MHz CPU, Art Accelerator, L1 cache, SDRAM | Active | LQFP 144 20x20x1.4 mm | Arm Cortex-M7 | 216 | Single-precision FPU | - | - | 8 + 8 | 512 | No | 256 | - | - | 12 | 2 | Dual Watchdog, RTC, SysTick | 3 | 24 | 3 | - | 2 | - | - | 114 | - | - | 1 | 4 | - | 5 | 3 | 4 | 4 | - | SAI, SD/MMC | Dual Quad SPI, FMC | USB OTG FS + USB OTG FS/HS | TRNG | Abnormal Situation Handling, Application Lifecycle, Secure Boot, Secure Install/Update, Silicon Device Lifecycle, Software IP Protection | - | - | - | 1.7 | 3.6 | - | - | -40 | 105 | - | - | - | - | - | - | - | - | - | - | - | - | - | 10 | 2026-01-01T00:00:00.000+01:00 | - | https://www.st.com/resource/en/datasheet/stm32f722ic.pdf
STM32F723IC | High-performance and DSP with FPU, Arm Cortex-M7 MCU with 256 Kbytes of Flash memory, 216 MHz CPU, Art Accelerator, L1 cache, SDRAM | Active | LQFP 176 24x24x1.4 mm, UFBGA 176+25 10x10x0.6 P 0.65 mm | Arm Cortex-M7 | 216 | Single-precision FPU | - | - | 8 + 8 | 256 | No | 256 | - | - | 12 | 2 | Dual Watchdog, RTC, SysTick | 3 | 24 | 3 | - | 2 | - | - | 138 | - | - | 1 | 4 | - | 5 | 3 | 4 | 4 | - | SAI, SD/MMC | Dual Quad SPI, FMC | USB OTG FS + USB OTG FS/HS | TRNG | Abnormal Situation Handling, Application Lifecycle, Secure Boot, Secure Install/Update, Silicon Device Lifecycle, Software IP Protection | - | - | - | 1.7 | 3.6 | - | - | -40 | 85 | - | - | - | - | - | - | - | - | - | - | - | - | - | 10 | 2026-01-01T00:00:00.000+01:00 | - | https://www.st.com/resource/en/datasheet/stm32f722ic.pdf
STM32F723IE | High-performance and DSP with FPU, Arm Cortex-M7 MCU with 512 Kbytes of Flash memory, 216 MHz CPU, Art Accelerator, L1 cache, SDRAM | Active | LQFP 176 24x24x1.4 mm, UFBGA 176+25 10x10x0.6 P 0.65 mm | Arm Cortex-M7 | 216 | Single-precision FPU | - | - | 8 + 8 | 512 | No | 256 | - | - | 12 | 2 | Dual Watchdog, RTC, SysTick | 3 | 24 | 3 | - | 2 | - | - | 138 | - | - | 1 | 4 | - | 5 | 3 | 4 | 4 | - | SAI, SD/MMC | Dual Quad SPI, FMC | USB OTG FS + USB OTG FS/HS | TRNG | Abnormal Situation Handling, Application Lifecycle, Secure Boot, Secure Install/Update, Silicon Device Lifecycle, Software IP Protection | - | - | - | 1.7 | 3.6 | - | - | -40 | 105 | - | - | - | - | - | - | - | - | - | - | - | - | - | 10 | 2026-01-01T00:00:00.000+01:00 | - | https://www.st.com/resource/en/datasheet/stm32f722ic.pdf
STM32F723VC | High-performance and DSP with FPU, Arm Cortex-M7 MCU with 512 Kbytes Flash, 216 MHz CPU, Art Accelerator, L1 cache, SDRAM | Active | LQFP 100 14x14x1.4 mm, WLCSP 100 4.8x4.4x0.6 P 0.4 mm | Arm Cortex-M7 | 216 | Single-precision FPU | - | - | 8 + 8 | 512 | No | 256 | - | - | - | - | - | 3 | - | 3 | - | - | - | - | - | - | - | - | 4 | - | - | - | - | - | - | SAI, SD/MMC | Dual Quad SPI, FMC | - | TRNG | Abnormal Situation Handling, Application Lifecycle, Crypto Engine, Secure Boot, Secure Install/Update, Silicon Device Lifecycle, Software IP Protection | - | - | - | 1.7 | 3.6 | - | - | -40 | 85 | - | - | - | - | - | - | - | - | - | - | - | - | - | 10 | 2026-01-01T00:00:00.000+01:00 | - | https://www.st.com/resource/en/datasheet/stm32f722ic.pdf
STM32F723VE | High-performance and DSP with FPU, Arm Cortex-M7 MCU with 512 Kbytes of Flash memory, 216 MHz CPU, Art Accelerator, L1 cache, SDRAM | Active | LQFP 100 14x14x1.4 mm, WLCSP 100 4.8x4.4x0.6 P 0.4 mm | Arm Cortex-M7 | 216 | Single-precision FPU | - | - | 8 + 8 | 512 | No | 256 | - | - | 11 | 2 | - | 3 | 16 | 3 | - | 2 | - | - | 79 | - | - | 1 | 4 | - | 4 | 3 | 4 | 4 | - | SAI, SD/MMC | Dual Quad SPI, FMC | - | TRNG | Abnormal Situation Handling, Application Lifecycle, Secure Boot, Secure Install/Update, Silicon Device Lifecycle, Software IP Protection | - | - | - | 1.7 | 3.6 | - | - | -40 | 85 | - | - | - | - | - | - | - | - | - | - | - | - | - | 10 | 2026-01-01T00:00:00.000+01:00 | - | https://www.st.com/resource/en/datasheet/stm32f722ic.pdf
STM32F723ZC | High-performance and DSP with FPU, Arm Cortex-M7 MCU with 256 Kbytes of Flash memory, 216 MHz CPU, Art Accelerator, L1 cache, SDRAM | Active | LQFP 144 20x20x1.4 mm, UFBGA 144 7x7x0.6 P 0.5 mm | Arm Cortex-M7 | 216 | Single-precision FPU | - | - | 8 + 8 | 256 | No | 256 | - | - | 11 | 2 | Dual Watchdog, RTC, SysTick | 3 | 24 | 3 | - | 2 | - | - | 112 | - | - | 1 | 4 | - | 5 | 3 | 4 | 4 | - | SAI, SD/MMC | Dual Quad SPI, FMC | USB OTG FS + USB OTG FS/HS | TRNG | Abnormal Situation Handling, Application Lifecycle, Secure Boot, Secure Install/Update, Silicon Device Lifecycle, Software IP Protection | - | - | - | 1.7 | 3.6 | - | - | -40 | 85 | - | - | - | - | - | - | - | - | - | - | - | - | - | 10 | 2026-01-01T00:00:00.000+01:00 | - | https://www.st.com/resource/en/datasheet/stm32f722ic.pdf
STM32F723ZE | High-performance and DSP with FPU, Arm Cortex-M7 MCU with 512 Kbytes of Flash memory, 216 MHz CPU, Art Accelerator, L1 cache, SDRAM | Active | LQFP 144 20x20x1.4 mm, UFBGA 144 7x7x0.6 P 0.5 mm | Arm Cortex-M7 | 216 | Single-precision FPU | - | - | 8 + 8 | 512 | No | 256 | - | - | 11 | 2 | Dual Watchdog, RTC, SysTick | 3 | 24 | 3 | - | 2 | - | - | 112 | - | - | 1 | 4 | - | 5 | 3 | 4 | 4 | - | SAI, SD/MMC | Dual Quad SPI, FMC | USB OTG FS + USB OTG FS/HS | TRNG | Abnormal Situation Handling, Application Lifecycle, Secure Boot, Secure Install/Update, Silicon Device Lifecycle, Software IP Protection | - | - | - | 1.7 | 3.6 | - | - | -40 | 105 | - | - | - | - | - | - | - | - | - | - | - | - | - | 10 | 2026-01-01T00:00:00.000+01:00 | - | https://www.st.com/resource/en/datasheet/stm32f722ic.pdf
STM32F730I8 | High-performance and DSP with FPU, Arm Cortex-M7 MCU with 64 Kbytes of Flash memory, 216 MHz CPU, Art Accelerator, L1 cache, HW crypto, SDRAM | Active | UFBGA 176+25 10x10x0.6 P 0.65 mm | Arm Cortex-M7 | 216 | Single-precision FPU | - | - | 8 + 8 | 64 | No | 256 | - | - | 12 | 2 | Dual Watchdog, RTC, SysTick | 3 | 24 | 3 | - | 2 | - | - | 138 | - | - | 1 | 4 | - | 5 | 3 | 4 | 4 | - | SAI, SD/MMC | Dual Quad SPI, FMC | USB OTG FS, USB OTG FS + USB OTG FS/HS | TRNG | Abnormal Situation Handling, Application Lifecycle, Secure Boot, Secure Install/Update, Silicon Device Lifecycle, Software IP Protection | - | - | - | 1.7 | 3.6 | 1.7 | 472 | -40 | 105 | - | - | - | - | - | - | - | - | - | - | - | - | - | 10 | 2026-01-01T00:00:00.000+01:00 | - | https://www.st.com/resource/en/datasheet/stm32f730i8.pdf
STM32F730R8 | High-performance and DSP with FPU, Arm Cortex-M7 MCU with 64 Kbytes of Flash memory, 216 MHz CPU, Art Accelerator, L1 cache, HW crypto,SDRAM | Active | LQFP 64 10x10x1.4 mm | Arm Cortex-M7 | 216 | Single-precision FPU | - | - | 8 + 8 | 64 | No | 256 | - | - | 12 | 2 | Dual Watchdog, RTC, SysTick | 3 | 15 | 3 | - | 2 | - | - | 50 | - | - | 1 | 4 | - | 3 | 3 | 4 | 2 | - | SAI, SD/MMC | Dual Quad SPI, FMC | USB OTG FS, USB OTG FS + USB OTG FS/HS | TRNG | Abnormal Situation Handling, Application Lifecycle, Crypto Engine, Secure Boot, Secure Install/Update, Silicon Device Lifecycle, Software IP Protection | - | - | - | 1.7 | 3.6 | 1.7 | 472 | -40 | 105 | - | - | - | - | - | - | - | - | - | - | - | - | - | 10 | 2026-01-01T00:00:00.000+01:00 | - | https://www.st.com/resource/en/datasheet/stm32f730i8.pdf
STM32F730V8 | High-performance and DSP with FPU, Arm Cortex-M7 MCU with 64 Kbytes of Flash memory, 216 MHz CPU, Art Accelerator, L1 cache, HW crypto, SDRAM | Active | LQFP 100 14x14x1.4 mm | Arm Cortex-M7 | 216 | Single-precision FPU | - | - | 8 + 8 | 64 | No | 256 | - | - | 12 | 2 | Dual Watchdog, RTC, SysTick | 3 | 16 | 3 | - | 2 | - | - | 82 | - | - | 1 | 4 | - | 4 | 3 | 4 | 4 | - | SAI, SD/MMC | Dual Quad SPI, FMC | USB OTG FS, USB OTG FS + USB OTG FS/HS | TRNG | Abnormal Situation Handling, Application Lifecycle, Crypto Engine, Secure Boot, Secure Install/Update, Silicon Device Lifecycle, Software IP Protection | - | - | - | 1.7 | 3.6 | 1.7 | 472 | -40 | 105 | - | - | - | - | - | - | - | - | - | - | - | - | - | 10 | 2026-01-01T00:00:00.000+01:00 | - | https://www.st.com/resource/en/datasheet/stm32f730i8.pdf
STM32F730Z8 | High-performance and DSP with FPU, Arm Cortex-M7 MCU with 64 Kbytes of Flash memory, 216 MHz CPU, Art Accelerator, L1 cache, HW crypto, SDRAM | Active | LQFP 144 20x20x1.4 mm | Arm Cortex-M7 | 216 | Single-precision FPU | - | - | 8 + 8 | 64 | No | 256 | - | - | 11 | 2 | Dual Watchdog, RTC, SysTick | 3 | 24 | 3 | - | 2 | - | - | 112 | - | - | 1 | 4 | - | 5 | 3 | 4 | 4 | - | SAI, SD/MMC | Dual Quad SPI, FMC | USB OTG FS, USB OTG FS + USB OTG FS/HS | TRNG | Abnormal Situation Handling, Application Lifecycle, Secure Boot, Secure Install/Update, Silicon Device Lifecycle, Software IP Protection | - | - | - | 1.7 | 3.6 | 1.7 | 472 | -40 | 105 | - | - | - | - | - | - | - | - | - | - | - | - | - | 10 | 2026-01-01T00:00:00.000+01:00 | - | https://www.st.com/resource/en/datasheet/stm32f730i8.pdf
STM32F732IE | High-performance and DSP with FPU, Arm Cortex-M7 MCU with 512 Kbytes of Flash memory, 216 MHz CPU, Art Accelerator, L1 cache, SDRAM | Active | LQFP 176 24x24x1.4 mm, UFBGA 176+25 10x10x0.6 P 0.65 mm | Arm Cortex-M7 | 216 | Single-precision FPU | - | - | 8 + 8 | 512 | No | 256 | - | - | 12 | 2 | Dual Watchdog, RTC, SysTick | 3 | 24 | 3 | - | 2 | - | - | 140 | - | - | 1 | 4 | - | 5 | 3 | 4 | 4 | - | SAI, SD/MMC | Dual Quad SPI, FMC | USB OTG FS + USB OTG FS/HS | AES, TRNG | Crypto Engine | - | - | - | 1.7 | 3.6 | - | - | -40 | 105 | - | - | - | - | - | - | - | - | - | - | - | - | - | 10 | 2026-01-01T00:00:00.000+01:00 | - | https://www.st.com/resource/en/datasheet/stm32f732ie.pdf
STM32F732RE | High-performance and DSP with FPU, Arm Cortex-M7 MCU with 512 Kbytes of Flash memory, 216 MHz CPU, Art Accelerator, L1 cache, SDRAM | Active | LQFP 64 10x10x1.4 mm | Arm Cortex-M7 | 216 | Single-precision FPU | - | - | 8 + 8 | 512 | No | 256 | - | - | 12 | 2 | Dual Watchdog, RTC, SysTick | 3 | 15 | 3 | - | 2 | - | - | 50 | - | - | 1 | 4 | - | 3 | 3 | 4 | 2 | - | SAI, SD/MMC | Dual Quad SPI, FMC | USB OTG FS + USB OTG FS/HS | AES, TRNG | Crypto Engine | - | - | - | 1.7 | 3.6 | - | - | -40 | 105 | - | - | - | - | - | - | - | - | - | - | - | - | - | 10 | 2026-01-01T00:00:00.000+01:00 | - | https://www.st.com/resource/en/datasheet/stm32f732ie.pdf
STM32F732VE | High-performance and DSP with FPU, Arm Cortex-M7 MCU with 512 Kbytes of Flash memory, 216 MHz CPU, Art Accelerator, L1 cache, SDRAM | Active | LQFP 100 14x14x1.4 mm | Arm Cortex-M7 | 216 | Single-precision FPU | - | - | 8 + 8 | 512 | No | 256 | - | - | 12 | 2 | Dual Watchdog, RTC, SysTick | 3 | 16 | 3 | - | 2 | - | - | 82 | - | - | 1 | 4 | - | 4 | 3 | 4 | 4 | - | SAI, SD/MMC | Dual Quad SPI, FMC | USB OTG FS + USB OTG FS/HS | AES, TRNG | Crypto Engine | - | - | - | 1.7 | 3.6 | - | - | -40 | 105 | - | - | - | - | - | - | - | - | - | - | - | - | - | 10 | 2026-01-01T00:00:00.000+01:00 | - | https://www.st.com/resource/en/datasheet/stm32f732ie.pdf
STM32F732ZE | High-performance and DSP with FPU, Arm Cortex-M7 MCU with 512 Kbytes of Flash memory, 216 MHz CPU, Art Accelerator, L1 cache, SDRAM | Active | LQFP 144 20x20x1.4 mm | Arm Cortex-M7 | 216 | Single-precision FPU | - | - | 8 + 8 | 512 | No | 256 | - | - | 12 | 2 | Dual Watchdog, RTC, SysTick | 3 | 24 | 3 | - | 2 | - | - | 114 | - | - | 1 | 4 | - | 5 | 3 | 4 | 4 | - | SAI, SD/MMC | Dual Quad SPI, FMC | USB OTG FS + USB OTG FS/HS | AES, TRNG | Crypto Engine | - | - | - | 1.7 | 3.6 | - | - | -40 | 105 | - | - | - | - | - | - | - | - | - | - | - | - | - | 10 | 2026-01-01T00:00:00.000+01:00 | - | https://www.st.com/resource/en/datasheet/stm32f732ie.pdf
STM32F733IE | High-performance and DSP with FPU, Arm Cortex-M7 MCU with 512 Kbytes of Flash memory, 216 MHz CPU, Art Accelerator, L1 cache, SDRAM | Active | LQFP 176 24x24x1.4 mm, UFBGA 176+25 10x10x0.6 P 0.65 mm | Arm Cortex-M7 | 216 | Single-precision FPU | - | - | 8 + 8 | 512 | No | 256 | - | - | 12 | 2 | Dual Watchdog, RTC, SysTick | 3 | 24 | 3 | - | 2 | - | - | 138 | - | - | 1 | 4 | - | 5 | 3 | 4 | 4 | - | SAI, SD/MMC | Dual Quad SPI, FMC | USB OTG FS + USB OTG FS/HS | AES, TRNG | Crypto Engine | - | - | - | 1.7 | 3.6 | - | - | -40 | 105 | - | - | - | - | - | - | - | - | - | - | - | - | - | 10 | 2026-01-01T00:00:00.000+01:00 | - | https://www.st.com/resource/en/datasheet/stm32f732ie.pdf
STM32F733VE | High-performance and DSP with FPU, Arm Cortex-M7 MCU with 512 Kbytes of Flash memory, 216 MHz CPU, Art Accelerator, L1 cache, SDRAM | Active | LQFP 100 14x14x1.4 mm, WLCSP 100 4.8x4.4x0.6 P 0.4 mm | Arm Cortex-M7 | 216 | Single-precision FPU | - | - | 8 + 8 | 512 | No | 256 | - | - | 11 | 2 | - | 3 | 16 | 3 | - | 2 | - | - | 79 | - | - | 1 | 4 | - | 4 | 3 | 4 | 4 | - | SAI, SD/MMC | Dual Quad SPI, FMC | - | AES, TRNG | Crypto Engine | - | - | - | 1.7 | 3.6 | - | - | -40 | 85 | - | - | - | - | - | - | - | - | - | - | - | - | - | 10 | 2026-01-01T00:00:00.000+01:00 | - | https://www.st.com/resource/en/datasheet/stm32f732ie.pdf
STM32F733ZE | High-performance and DSP with FPU, Arm Cortex-M7 MCU with 512 Kbytes of Flash memory, 216 MHz CPU, Art Accelerator, L1 cache, SDRAM | Active | LQFP 144 20x20x1.4 mm, UFBGA 144 7x7x0.6 P 0.5 mm | Arm Cortex-M7 | 216 | Single-precision FPU | - | - | 8 + 8 | 512 | No | 256 | - | - | 11 | 2 | Dual Watchdog, RTC, SysTick | 3 | 24 | 3 | - | 2 | - | - | 112 | - | - | 1 | 4 | - | 5 | 3 | 4 | 4 | - | SAI, SD/MMC | Dual Quad SPI, FMC | USB OTG FS + USB OTG FS/HS | AES, TRNG | Crypto Engine | - | - | - | 1.7 | 3.6 | - | - | -40 | 105 | - | - | - | - | - | - | - | - | - | - | - | - | - | 10 | 2026-01-01T00:00:00.000+01:00 | - | https://www.st.com/resource/en/datasheet/stm32f732ie.pdf
STM32F745IE | High-performance and DSP with FPU, Arm Cortex-M7 MCU with 512 Kbytes of Flash memory, 216 MHz CPU, Art Accelerator, L1 cache, SDRAM | Active | LQFP 176 24x24x1.4 mm, UFBGA 176+25 10x10x0.6 P 0.65 mm | Arm Cortex-M7 | 216 | Single-precision FPU | - | - | 4 + 4 | 512 | No | 320 | - | - | 12 | 2 | Dual Watchdog, RTC, SysTick | 3 | 24 | 3 | - | 2 | - | - | 140 | - | - | 2 | 4 | - | 6 | 3 | 4 | 4 | - | Ethernet, HDMI CEC, Parallel camera interface, S/PDIF, SAI, SD/MMC | Dual Quad SPI, FMC | USB OTG FS + USB OTG FS/HS | TRNG | Abnormal Situation Handling, Application Lifecycle, Secure Boot, Secure Install/Update, Silicon Device Lifecycle, Software IP Protection | 100Mbps (IEEE 1588) | 1 | - | 1.7 | 3.6 | 1.7 | 472 | -40 | 105 | - | - | - | - | - | - | - | - | - | - | - | - | - | 10 | 2026-01-01T00:00:00.000+01:00 | - | https://www.st.com/resource/en/datasheet/stm32f745ie.pdf
STM32F745IG | High-performance and DSP with FPU, Arm Cortex-M7 MCU with 1 Mbyte of Flash memory, 216 MHz CPU, Art Accelerator, L1 cache, SDRAM | Active | LQFP 176 24x24x1.4 mm, UFBGA 176+25 10x10x0.6 P 0.65 mm | Arm Cortex-M7 | 216 | Single-precision FPU | - | - | 4 + 4 | 1024 | No | 320 | - | - | 12 | 2 | Dual Watchdog, RTC, SysTick | 3 | 24 | 3 | - | 2 | - | - | 140 | - | - | 2 | 4 | - | 6 | 3 | 4 | 4 | - | Ethernet, HDMI CEC, Parallel camera interface, S/PDIF, SAI, SD/MMC | Dual Quad SPI, FMC | USB OTG FS + USB OTG FS/HS | TRNG | Abnormal Situation Handling, Application Lifecycle, Secure Boot, Secure Install/Update, Silicon Device Lifecycle, Software IP Protection | 100Mbps (IEEE 1588) | 1 | - | 1.7 | 3.6 | 1.7 | 472 | -40 | 105 | - | - | - | - | - | - | - | - | - | - | - | - | - | 10 | 2026-01-01T00:00:00.000+01:00 | - | https://www.st.com/resource/en/datasheet/stm32f745ie.pdf
STM32F745VE | High-performance and DSP with FPU, Arm Cortex-M7 MCU with 512 Kbytes of Flash memory, 216 MHz CPU, Art Accelerator, L1 cache, SDRAM | Active | LQFP 100 14x14x1.4 mm, TFBGA 100 8x8x1.2 P 0.8 mm | Arm Cortex-M7 | 216 | Single-precision FPU | - | - | 4 + 4 | 512 | No | 320 | - | - | 12 | 2 | Dual Watchdog, RTC, SysTick | 3 | 16 | 3 | - | 2 | - | - | 82 | Chrom-ART | - | 2 | 4 | - | 4 | 3 | 4 | 4 | - | Camera Interface, Ethernet, HDMI CEC, Parallel camera interface, S/PDIF, SAI, SD/MMC | Dual Quad SPI, FMC | USB OTG FS + USB OTG FS/HS | TRNG | Abnormal Situation Handling, Application Lifecycle, Secure Boot, Secure Install/Update, Silicon Device Lifecycle, Software IP Protection | 100Mbps (IEEE 1588) | 1 | - | 1.7 | 3.6 | 1.7 | 472 | -40 | 105 | - | - | - | - | - | - | - | - | - | - | - | - | - | 10 | 2026-01-01T00:00:00.000+01:00 | - | https://www.st.com/resource/en/datasheet/stm32f745ie.pdf
STM32F745VG | High-performance and DSP with FPU, ARM Cortex-M7 MCU with 1 Mbyte Flash, 216 MHz CPU, Art Accelerator, L1 cache, SDRAM | Active | LQFP 100 14x14x1.4 mm, TFBGA 100 8x8x1.2 P 0.8 mm | Arm Cortex-M7 | 216 | Single-precision FPU | - | - | 4 + 4 | 1024 | No | 320 | - | - | 12 | 2 | Dual Watchdog, RTC, SysTick | 3 | 16 | 3 | - | 2 | - | - | 82 | - | - | 2 | 4 | - | 4 | 3 | 4 | 4 | - | Ethernet, HDMI CEC, Parallel camera interface, S/PDIF, SAI, SD/MMC | Dual Quad SPI, FMC | USB OTG FS + USB OTG FS/HS | - | - | 100Mbps (IEEE 1588) | 1 | - | 1.7 | 3.6 | 1.7 | 420 | -40 | 85 | - | - | - | - | - | - | - | - | - | - | - | - | - | 10 | 2026-01-01T00:00:00.000+01:00 | - | https://www.st.com/resource/en/datasheet/stm32f745ie.pdf
STM32F745ZE | High-performance and DSP with FPU, Arm Cortex-M7 MCU with 512 Kbytes of Flash memory, 216 MHz CPU, Art Accelerator, L1 cache, SDRAM | Active | LQFP144, WLCSP143 | Arm Cortex-M7 | 216 | Single-precision FPU | - | - | 4 + 4 | 512 | No | 320 | - | - | 12 | 2 | Dual Watchdog, RTC, SysTick | 3 | 24 | 3 | - | 2 | - | - | 114 | Chrom-ART | - | 2 | 4 | - | 6 | 3 | 4 | 4 | - | Ethernet, HDMI CEC, Parallel camera interface, S/PDIF, SAI, SD/MMC | Dual Quad SPI, FMC | USB OTG FS + USB OTG FS/HS | TRNG | Abnormal Situation Handling, Application Lifecycle, Secure Boot, Secure Install/Update, Silicon Device Lifecycle, Software IP Protection | 100Mbps (IEEE 1588) | 1 | - | 1.7 | 3.6 | 1.7 | 472 | -40 | 85 | - | - | - | - | - | - | - | - | - | - | - | - | - | 10 | 2026-01-01T00:00:00.000+01:00 | - | https://www.st.com/resource/en/datasheet/stm32f745ie.pdf
STM32F745ZG | High-performance and DSP with FPU, Arm Cortex-M7 MCU with 1 Mbyte of Flash memory, 216 MHz CPU, Art Accelerator, L1 cache, SDRAM | Active | LQFP144, WLCSP143 | Arm Cortex-M7 | 216 | Single-precision FPU | - | - | 4 + 4 | 1024 | No | 320 | - | - | 12 | 2 | Dual Watchdog, RTC, SysTick | 3 | 24 | 3 | - | 2 | - | - | 114 | Chrom-ART | - | 2 | 4 | - | 6 | 3 | 4 | 4 | - | Ethernet, HDMI CEC, Parallel camera interface, S/PDIF, SAI, SD/MMC | Dual Quad SPI, FMC | USB OTG FS + USB OTG FS/HS | TRNG | Abnormal Situation Handling, Application Lifecycle, Secure Boot, Secure Install/Update, Silicon Device Lifecycle, Software IP Protection | 100Mbps (IEEE 1588) | 1 | - | 1.7 | 3.6 | 1.7 | 472 | -40 | 105 | - | - | - | - | - | - | - | - | - | - | - | - | - | 10 | 2026-01-01T00:00:00.000+01:00 | - | https://www.st.com/resource/en/datasheet/stm32f745ie.pdf
STM32F746IE | High-performance and DSP with FPU, Arm Cortex-M7 MCU with 512 Kbytes of Flash memory, 216 MHz CPU, Art Accelerator, L1 cache, SDRAM, TFT | Active | LQFP 176 24x24x1.4 mm, UFBGA 176+25 10x10x0.6 P 0.65 mm | Arm Cortex-M7 | 216 | Single-precision FPU | - | - | 4 + 4 | 512 | No | 320 | - | - | 12 | 2 | Dual Watchdog, RTC, SysTick | 3 | 24 | 3 | - | 2 | - | LCD TFT Controller | 140 | - | - | 2 | 4 | - | 6 | 3 | 4 | 4 | - | Ethernet, HDMI CEC, Parallel camera interface, S/PDIF, SAI, SD/MMC | Dual Quad SPI, FMC | USB OTG FS + USB OTG FS/HS | TRNG | Abnormal Situation Handling, Application Lifecycle, Secure Boot, Secure Install/Update, Silicon Device Lifecycle, Software IP Protection | 100Mbps (IEEE 1588) | 1 | - | 1.7 | 3.6 | 1.7 | 472 | -40 | 85 | - | - | - | - | - | - | - | - | - | - | - | - | - | 10 | 2026-01-01T00:00:00.000+01:00 | - | https://www.st.com/resource/en/datasheet/stm32f745ie.pdf
STM32F746IG | High-performance and DSP with FPU, Arm Cortex-M7 MCU with 1 Mbyte of Flash memory, 216 MHz CPU, Art Accelerator, L1 cache, SDRAM, TFT | Active | LQFP 176 24x24x1.4 mm, UFBGA 176+25 10x10x0.6 P 0.65 mm | Arm Cortex-M7 | 216 | Single-precision FPU | - | - | 4 + 4 | 1024 | No | 320 | - | - | 12 | 2 | Dual Watchdog, RTC, SysTick | 3 | 24 | 3 | - | 2 | - | LCD TFT Controller | 140 | - | - | 2 | 4 | - | 6 | 3 | 4 | 4 | - | Ethernet, HDMI CEC, Parallel camera interface, S/PDIF, SAI, SD/MMC | Dual Quad SPI, FMC | USB OTG FS + USB OTG FS/HS | TRNG | Abnormal Situation Handling, Application Lifecycle, Secure Boot, Secure Install/Update, Silicon Device Lifecycle, Software IP Protection | 100Mbps (IEEE 1588) | 1 | - | 1.7 | 3.6 | 1.7 | 472 | -40 | 105 | - | - | - | - | - | - | - | - | - | - | - | - | - | 10 | 2026-01-01T00:00:00.000+01:00 | - | https://www.st.com/resource/en/datasheet/stm32f745ie.pdf
STM32F746NE | High-performance and DSP with FPU, Arm Cortex-M7 MCU with 512 Kbytes of Flash memory, 216 MHz CPU, Art Accelerator, L1 cache, SDRAM, TFT | Active | TFBGA 216 13x13x1.2 P 0.8 mm | Arm Cortex-M7 | 216 | Single-precision FPU | - | - | 4 + 4 | 512 | No | 320 | - | - | 12 | 2 | Dual Watchdog, RTC, SysTick | 3 | 24 | 3 | - | 2 | - | LCD TFT Controller | 168 | - | - | 2 | 4 | - | 6 | 3 | 4 | 4 | - | Ethernet, HDMI CEC, Parallel camera interface, S/PDIF, SAI, SD/MMC | Dual Quad SPI, FMC | USB OTG FS + USB OTG FS/HS | TRNG | Abnormal Situation Handling, Application Lifecycle, Secure Boot, Secure Install/Update, Silicon Device Lifecycle, Software IP Protection | 100Mbps (IEEE 1588) | 1 | - | 1.7 | 3.6 | 1.7 | 472 | -40 | 85 | - | - | - | - | - | - | - | - | - | - | - | - | - | 10 | 2026-01-01T00:00:00.000+01:00 | - | https://www.st.com/resource/en/datasheet/stm32f745ie.pdf
STM32F746NG | High-performance and DSP with FPU, Arm Cortex-M7 MCU with 1 Mbyte of Flash memory, 216 MHz CPU, Art Accelerator, L1 cache, SDRAM, TFT | Active | TFBGA 216 13x13x1.2 P 0.8 mm | Arm Cortex-M7 | 216 | Single-precision FPU | - | - | 4 + 4 | 1024 | No | 320 | - | - | 12 | 2 | Dual Watchdog, RTC, SysTick | 3 | 24 | 3 | - | 2 | - | LCD TFT Controller | 168 | - | - | 2 | 4 | - | 6 | 3 | 4 | 4 | - | Ethernet, HDMI CEC, Parallel camera interface, S/PDIF, SAI, SD/MMC | Dual Quad SPI, FMC | USB OTG FS + USB OTG FS/HS | TRNG | Abnormal Situation Handling, Application Lifecycle, Secure Boot, Secure Install/Update, Silicon Device Lifecycle, Software IP Protection | 100Mbps (IEEE 1588) | 1 | - | 1.7 | 3.6 | 1.7 | 472 | -40 | 105 | - | - | - | - | - | - | - | - | - | - | - | - | - | 10 | 2026-01-01T00:00:00.000+01:00 | - | https://www.st.com/resource/en/datasheet/stm32f745ie.pdf
STM32F746VE | High-performance and DSP with FPU, Arm Cortex-M7 MCU with 512 Kbytes of Flash memory, 216 MHz CPU, Art Accelerator, L1 cache, TFT | Active | LQFP 100 14x14x1.4 mm, TFBGA 100 8x8x1.2 P 0.8 mm | Arm Cortex-M7 | 216 | Single-precision FPU | - | - | 4 + 4 | 512 | No | 320 | - | - | 12 | 2 | Dual Watchdog, RTC, SysTick | 3 | 16 | 3 | - | 2 | - | LCD TFT Controller | 82 | Chrom-ART | - | 2 | 4 | - | 4 | 3 | 4 | 4 | - | Ethernet, HDMI CEC, Parallel camera interface, S/PDIF, SAI, SD/MMC | Dual Quad SPI, FMC | USB OTG FS + USB OTG FS/HS | TRNG | Abnormal Situation Handling, Application Lifecycle, Secure Boot, Secure Install/Update, Silicon Device Lifecycle, Software IP Protection | 100Mbps (IEEE 1588) | 1 | - | 1.7 | 3.6 | 1.7 | 472 | -40 | 85 | - | - | - | - | - | - | - | - | - | - | - | - | - | 10 | 2026-01-01T00:00:00.000+01:00 | - | https://www.st.com/resource/en/datasheet/stm32f745ie.pdf
STM32F746VG | High-performance and DSP with FPU, Arm Cortex-M7 MCU with 1 Mbyte of Flash memory, 216 MHz CPU, Art Accelerator, L1 cache, SDRAM, TFT | Active | LQFP 100 14x14x1.4 mm, TFBGA 100 8x8x1.2 P 0.8 mm | Arm Cortex-M7 | 216 | Single-precision FPU | - | - | 4 + 4 | 1024 | No | 320 | - | - | 12 | 2 | Dual Watchdog, RTC, SysTick | 3 | 16 | 3 | - | 2 | - | LCD TFT Controller | 82 | Chrom-ART | - | 2 | 4 | - | 4 | 3 | 4 | 4 | - | Ethernet, HDMI CEC, S/PDIF, SAI, SD/MMC | Dual Quad SPI, FMC, FSMC | USB OTG FS + USB OTG FS/HS | TRNG | Abnormal Situation Handling, Application Lifecycle, Secure Boot, Secure Install/Update, Silicon Device Lifecycle, Software IP Protection | 100Mbps (IEEE 1588) | 1 | - | 1.7 | 3.6 | 1.7 | 472 | -40 | 105 | - | - | - | - | - | - | - | - | - | - | - | - | - | 10 | 2026-01-01T00:00:00.000+01:00 | - | https://www.st.com/resource/en/datasheet/stm32f745ie.pdf
STM32F746ZE | High-performance and DSP with FPU, Arm Cortex-M7 MCU with 512 Kbytes of Flash memory, 216 MHz CPU, Art Accelerator, L1 cache, SDRAM, TFT | Active | LQFP 144 20x20x1.4 mm, WLCSP 143 5.9x4.6x0.6 P 0.4 mm | Arm Cortex-M7 | 216 | Single-precision FPU | - | - | 4 + 4 | 512 | No | 320 | - | - | 12 | 2 | Dual Watchdog, RTC, SysTick | 3 | 24 | 3 | - | 2 | - | LCD TFT Controller | 114 | Chrom-ART | - | 2 | 4 | - | 6 | 3 | 4 | 4 | - | Ethernet, HDMI CEC, Parallel camera interface, S/PDIF, SAI, SD/MMC | Dual Quad SPI, FMC | USB OTG FS + USB OTG FS/HS | TRNG | Abnormal Situation Handling, Application Lifecycle, Secure Boot, Secure Install/Update, Silicon Device Lifecycle, Software IP Protection | 100Mbps (IEEE 1588) | 1 | - | 1.7 | 3.6 | 1.7 | 472 | -40 | 85 | - | - | - | - | - | - | - | - | - | - | - | - | - | 10 | 2026-01-01T00:00:00.000+01:00 | - | https://www.st.com/resource/en/datasheet/stm32f745ie.pdf
STM32F746ZG | High-performance and DSP with FPU Arm Cortex-M7 MCU with 1 Mbyte of Flash memory, 216 MHz CPU, Art Accelerator, L1 cache, SDRAM, TFT | Active | LQFP 144 20x20x1.4 mm, WLCSP 143 5.9x4.6x0.6 P 0.4 mm | Arm Cortex-M7 | 216 | Single-precision FPU | - | - | 4 + 4 | 1024 | No | 320 | - | - | 12 | 2 | Dual Watchdog, RTC, SysTick | 3 | 24 | 3 | - | 2 | - | LCD TFT Controller | 114 | Chrom-ART | - | 2 | 4 | - | 6 | 3 | 4 | 4 | - | Ethernet, HDMI CEC, S/PDIF, SAI, SD/MMC | Dual Quad SPI, FMC, FSMC | USB OTG FS + USB OTG FS/HS | TRNG | Abnormal Situation Handling, Application Lifecycle, Secure Boot, Secure Install/Update, Silicon Device Lifecycle, Software IP Protection | 100Mbps (IEEE 1588) | 1 | - | 1.7 | 3.6 | 1.7 | 472 | -40 | 105 | - | - | - | - | - | - | - | - | - | - | - | - | - | 10 | 2026-01-01T00:00:00.000+01:00 | - | https://www.st.com/resource/en/datasheet/stm32f745ie.pdf
STM32F750N8 | High-performance and DSP with FPU, Arm Cortex-M7 MCU with 64 Kbyte of Flash memory, 216 MHz CPU, Art Accelerator, L1 cache, HW crypto, SDRAM, TFT | Active | TFBGA 216 13x13x1.2 P 0.8 mm | Arm Cortex-M7 | 216 | Single-precision FPU | - | - | 4 + 4 | 64 | No | 320 | - | - | 12 | 2 | Dual Watchdog, RTC, SysTick | 3 | 24 | 3 | - | 2 | - | LCD TFT Controller | 168 | - | - | 2 | 4 | - | 6 | 3 | 4 | 4 | - | DFSDM, Ethernet, HDMI CEC, Parallel camera interface, S/PDIF, SAI, SD/MMC | Dual Quad SPI, FMC | USB OTG FS + USB OTG FS/HS | AES, DES/TDES, HMAC, MD5, SHA-1, TRNG | Crypto Engine | 100Mbps (IEEE 1588) | 1 | - | 1.7 | 3.6 | 1.7 | 472 | -40 | 105 | - | - | - | - | - | - | - | - | - | - | - | - | - | 10 | 2026-01-01T00:00:00.000+01:00 | - | https://www.st.com/resource/en/datasheet/stm32f750n8.pdf
STM32F750V8 | High-performance and DSP with FPU, Arm Cortex-M7 MCU with 64 Kbyte of Flash memory, 216 MHz CPU, Art Accelerator, L1 cache, HW crypto, SDRAM, TFT | Active | LQFP 100 14x14x1.4 mm | Arm Cortex-M7 | 216 | Single-precision FPU | - | - | 4 + 4 | 64 | No | 320 | - | - | 12 | 2 | Dual Watchdog, RTC, SysTick | 3 | 16 | 3 | - | 2 | - | LCD TFT Controller | 82 | Chrom-ART | - | 2 | 4 | - | 4 | 3 | 4 | 4 | - | DFSDM, Ethernet, HDMI CEC, Parallel camera interface, S/PDIF, SAI, SD/MMC | Dual Quad SPI, FMC | USB OTG FS + USB OTG FS/HS | AES, DES/TDES, HMAC, MD5, SHA-1, TRNG | Crypto Engine | 100Mbps (IEEE 1588) | 1 | - | 1.7 | 3.6 | 1.7 | 472 | -40 | 105 | - | - | - | - | - | - | - | - | - | - | - | - | - | 10 | 2026-01-01T00:00:00.000+01:00 | - | https://www.st.com/resource/en/datasheet/stm32f750n8.pdf
STM32F750Z8 | High-performance and DSP with FPU, Arm Cortex-M7 MCU with 64 Kbyte of Flash memory, 216 MHz CPU, Art Accelerator, L1 cache, HW crypto, SDRAM, TFT | Active | LQFP 144 20x20x1.4 mm | Arm Cortex-M7 | 216 | Single-precision FPU | - | - | 4 + 4 | 64 | No | 320 | - | - | 12 | 2 | Dual Watchdog, RTC, SysTick | 3 | 24 | 3 | - | 2 | - | LCD TFT Controller | 114 | Chrom-ART | - | 2 | 4 | - | 6 | 3 | 4 | 4 | - | DFSDM, Ethernet, HDMI CEC, Parallel camera interface, S/PDIF, SAI, SD/MMC | Dual Quad SPI, FMC | USB OTG FS + USB OTG FS/HS | AES, DES/TDES, HMAC, MD5, SHA-1, TRNG | Crypto Engine | 100Mbps (IEEE 1588) | 1 | - | 1.7 | 3.6 | 1.7 | 472 | -40 | 105 | - | - | - | - | - | - | - | - | - | - | - | - | - | 10 | 2026-01-01T00:00:00.000+01:00 | - | https://www.st.com/resource/en/datasheet/stm32f750n8.pdf
STM32F756IG | High-performance and DSP with FPU, Arm Cortex-M7 MCU with 1 Mbyte of Flash memory, 216 MHz CPU, Art Accelerator, L1 cache, HW crypto, SDRAM, TFT | Active | LQFP 176 24x24x1.4 mm, UFBGA 176+25 10x10x0.6 P 0.65 mm | Arm Cortex-M7 | 216 | Single-precision FPU | - | - | 4 + 4 | 1024 | No | 320 | - | - | 12 | 2 | Dual Watchdog, RTC, SysTick | 3 | 24 | 3 | - | 2 | - | LCD TFT Controller | 140 | - | - | 2 | 4 | - | 6 | 3 | 4 | 4 | - | Ethernet, HDMI CEC, S/PDIF, SAI, SD/MMC | Dual Quad SPI | USB OTG FS + USB OTG FS/HS | AES, DES/TDES, HMAC, MD5, SHA-1, TRNG | Crypto Engine | 100Mbps (IEEE 1588) | 1 | - | 1.7 | 3.6 | 1.7 | 472 | -40 | 85 | - | - | - | - | - | - | - | - | - | - | - | - | - | 10 | 2026-01-01T00:00:00.000+01:00 | - | https://www.st.com/resource/en/datasheet/stm32f756bg.pdf
STM32F756NG | High-performance and DSP with FPU, Arm Cortex-M7 MCU with 1 Mbyte of Flash memory, 216 MHz CPU, Art Accelerator, L1 cache, HW crypto, SDRAM, TFT | Active | TFBGA 216 13x13x1.2 P 0.8 mm | Arm Cortex-M7 | 216 | Single-precision FPU | - | - | 4 + 4 | 1024 | No | 320 | - | - | 12 | 2 | Dual Watchdog, RTC, SysTick | 3 | 24 | 3 | - | 2 | - | LCD TFT Controller | 168 | - | - | 2 | 4 | - | 6 | 3 | 4 | 4 | - | Ethernet, HDMI CEC, S/PDIF, SAI, SD/MMC | Dual Quad SPI | USB OTG FS + USB OTG FS/HS | AES, DES/TDES, HMAC, MD5, SHA-1, TRNG | Crypto Engine | 100Mbps (IEEE 1588) | 1 | - | 1.7 | 3.6 | 1.7 | 472 | -40 | 85 | - | - | - | - | - | - | - | - | - | - | - | - | - | 10 | 2026-01-01T00:00:00.000+01:00 | - | https://www.st.com/resource/en/datasheet/stm32f756bg.pdf
STM32F756VG | High-performance and DSP with FPU, Arm Cortex-M7 MCU with 1 Mbyte of Flash memory, 216 MHz CPU, Art Accelerator, L1 cache, HW crypto, SDRAM, TFT | Active | LQFP 100 14x14x1.4 mm, TFBGA 100 8x8x1.2 P 0.8 mm | Arm Cortex-M7 | 216 | Single-precision FPU | - | - | 4 + 4 | 1024 | No | 320 | - | - | 12 | 2 | Dual Watchdog, RTC, SysTick | 3 | 16 | 3 | - | 2 | - | LCD TFT Controller | 82 | Chrom-ART | - | 2 | 4 | - | 4 | 3 | 4 | 4 | - | Ethernet, HDMI CEC, S/PDIF, SAI, SD/MMC | Dual Quad SPI | USB OTG FS + USB OTG FS/HS | AES, DES/TDES, HMAC, MD5, SHA-1, TRNG | Crypto Engine | 100Mbps (IEEE 1588) | 1 | - | 1.7 | 3.6 | 1.7 | 472 | -40 | 105 | - | - | - | - | - | - | - | - | - | - | - | - | - | 10 | 2026-01-01T00:00:00.000+01:00 | - | https://www.st.com/resource/en/datasheet/stm32f756bg.pdf
STM32F756ZG | High-performance and DSP with FPU, Arm Cortex-M7 MCU with 1 Mbyte of Flash memory, 216 MHz CPU, Art Accelerator, L1 cache, HW crypto, SDRAM, TFT | Active | LQFP 144 20x20x1.4 mm, WLCSP 143 5.9x4.6x0.6 P 0.4 mm | Arm Cortex-M7 | 216 | Single-precision FPU | - | - | 4 + 4 | 1024 | No | 320 | - | - | 12 | 2 | Dual Watchdog, RTC, SysTick | 3 | 24 | 3 | - | 2 | - | LCD TFT Controller | 114 | Chrom-ART | - | 2 | 4 | - | 6 | 3 | 4 | 4 | - | Ethernet, HDMI CEC, S/PDIF, SAI, SD/MMC | Dual Quad SPI | USB OTG FS + USB OTG FS/HS | AES, DES/TDES, HMAC, MD5, SHA-1, TRNG | Crypto Engine | 100Mbps (IEEE 1588) | 1 | - | 1.7 | 3.6 | 1.7 | 472 | -40 | 85 | - | - | - | - | - | - | - | - | - | - | - | - | - | 10 | 2026-01-01T00:00:00.000+01:00 | - | https://www.st.com/resource/en/datasheet/stm32f756bg.pdf
STM32F765IG | High-performance and DSP with FPU, Arm Cortex-M7 MCU with 1 Mbyte of Flash memory, 216 MHz CPU, Art Accelerator, L1 cache, SDRAM, DFSDM | Active | LQFP 176 24x24x1.4 mm, UFBGA 176+25 10x10x0.6 P 0.65 mm | Arm Cortex-M7 | 216 | Double-precision FPU | - | - | 16 + 16 | 1024 | Yes | 512 | - | - | 12 | 2 | Dual Watchdog, RTC, SysTick | 3 | 24 | 3 | - | 2 | - | - | 140 | - | - | 3 | 4 | - | 6 | 3 | 4 | 4 | - | DFSDM, Ethernet, HDMI CEC, Parallel camera interface, S/PDIF, SAI, SD/MMC | Dual Quad SPI, FMC | USB OTG FS + USB OTG FS/HS | TRNG | Abnormal Situation Handling, Application Lifecycle, Secure Boot, Secure Install/Update, Silicon Device Lifecycle, Software IP Protection | 100Mbps (IEEE 1588) | 1 | - | 1.7 | 3.6 | 2.5 | 420 | -40 | 85 | - | - | - | - | - | - | - | - | - | - | - | - | - | 10 | 2026-01-01T00:00:00.000+01:00 | - | https://www.st.com/resource/en/datasheet/stm32f765bg.pdf
STM32F765II | High-performance and DSP with FPU, Arm Cortex-M7 MCU with 2 Mbytes of Flash memory, 216 MHz CPU, Art Accelerator, L1 cache, SDRAM, DFSDM | Active | LQFP 176 24x24x1.4 mm, UFBGA 176+25 10x10x0.6 P 0.65 mm | Arm Cortex-M7 | 216 | Double-precision FPU | - | - | 16 + 16 | 2048 | Yes | 512 | - | - | 12 | 2 | Dual Watchdog, RTC, SysTick | 3 | 24 | 3 | - | 2 | - | - | 140 | - | - | 3 | 4 | - | 6 | 3 | 4 | 4 | - | DFSDM, Ethernet, HDMI CEC, Parallel camera interface, S/PDIF, SAI, SD/MMC | Dual Quad SPI, FMC | USB OTG FS + USB OTG FS/HS | TRNG | Abnormal Situation Handling, Application Lifecycle, Secure Boot, Secure Install/Update, Silicon Device Lifecycle, Software IP Protection | 100Mbps (IEEE 1588) | 1 | - | 1.7 | 3.6 | 2.5 | 420 | -40 | 105 | - | - | - | - | - | - | - | - | - | - | - | - | - | 10 | 2026-01-01T00:00:00.000+01:00 | - | https://www.st.com/resource/en/datasheet/stm32f765bg.pdf
STM32F765NG | High-performance and DSP with FPU, Arm Cortex-M7 MCU with 1 Mbyte of Flash memory, 216 MHz CPU, Art Accelerator, L1 cache, SDRAM, DFSDM | Active | TFBGA 216 13x13x1.2 P 0.8 mm | Arm Cortex-M7 | 216 | Double-precision FPU | - | - | 16 + 16 | 1024 | Yes | 512 | - | - | 12 | 2 | Dual Watchdog, RTC, SysTick | 3 | 24 | 3 | - | 2 | - | - | 168 | - | - | 3 | 4 | - | 6 | 3 | 4 | 4 | - | DFSDM, Ethernet, HDMI CEC, Parallel camera interface, S/PDIF, SAI, SD/MMC | Dual Quad SPI, FMC | USB OTG FS + USB OTG FS/HS | TRNG | Abnormal Situation Handling, Application Lifecycle, Secure Boot, Secure Install/Update, Silicon Device Lifecycle, Software IP Protection | 100Mbps (IEEE 1588) | 1 | - | 1.7 | 3.6 | 2.5 | 420 | -40 | 105 | - | - | - | - | - | - | - | - | - | - | - | - | - | 10 | 2026-01-01T00:00:00.000+01:00 | - | https://www.st.com/resource/en/datasheet/stm32f765bg.pdf
STM32F765NI | High-performance and DSP with FPU, Arm Cortex-M7 MCU with 2 Mbytes of Flash memory, 216 MHz CPU, Art Accelerator, L1 cache, SDRAM, DFSDM | Active | TFBGA 216 13x13x1.2 P 0.8 mm | Arm Cortex-M7 | 216 | Double-precision FPU | - | - | 16 + 16 | 2048 | Yes | 512 | - | - | 12 | 2 | Dual Watchdog, RTC, SysTick | 3 | 24 | 3 | - | 2 | - | - | 168 | - | - | 3 | 4 | - | 6 | 3 | 4 | 4 | - | DFSDM, Ethernet, HDMI CEC, Parallel camera interface, S/PDIF, SAI, SD/MMC | Dual Quad SPI, FMC | USB OTG FS + USB OTG FS/HS | TRNG | Abnormal Situation Handling, Application Lifecycle, Secure Boot, Secure Install/Update, Silicon Device Lifecycle, Software IP Protection | 100Mbps (IEEE 1588) | 1 | - | 1.7 | 3.6 | 2.5 | 420 | -40 | 105 | - | - | - | - | - | - | - | - | - | - | - | - | - | 10 | 2026-01-01T00:00:00.000+01:00 | - | https://www.st.com/resource/en/datasheet/stm32f765bg.pdf
STM32F765VG | High-performance and DSP with FPU, Arm Cortex-M7 MCU with 1 Mbyte of Flash memory, 216 MHz CPU, Art Accelerator, L1 cache, SDRAM, DFSDM | Active | LQFP 100 14x14x1.4 mm, TFBGA 100 8x8x1.2 P 0.8 mm | Arm Cortex-M7 | 216 | Double-precision FPU | - | - | 16 + 16 | 1024 | Yes | 512 | - | - | 12 | 2 | Dual Watchdog, RTC, SysTick | 3 | 16 | 3 | - | 2 | - | - | 82 | Chrom-ART | - | 3 | 4 | - | 5 | 3 | 4 | 4 | - | DFSDM, Ethernet, HDMI CEC, Parallel camera interface, S/PDIF, SAI, SD/MMC | Dual Quad SPI, FMC | USB OTG FS + USB OTG FS/HS | TRNG | Abnormal Situation Handling, Application Lifecycle, Secure Boot, Secure Install/Update, Silicon Device Lifecycle, Software IP Protection | 100Mbps (IEEE 1588) | 1 | - | 1.7 | 3.6 | 2.5 | 420 | -40 | 105 | - | - | - | - | - | - | - | - | - | - | - | - | - | 10 | 2026-01-01T00:00:00.000+01:00 | - | https://www.st.com/resource/en/datasheet/stm32f765bg.pdf
STM32F765VI | High-performance and DSP with FPU, Arm Cortex-M7 MCU with 2 Mbytes of Flash memory, 216 MHz CPU, Art Accelerator, L1 cache, SDRAM, DFSDM | Active | LQFP 100 14x14x1.4 mm, TFBGA 100 8x8x1.2 P 0.8 mm | Arm Cortex-M7 | 216 | Double-precision FPU | - | - | 16 + 16 | 2048 | Yes | 512 | - | - | 12 | 2 | Dual Watchdog, RTC, SysTick | 3 | 16 | 3 | - | 2 | - | - | 82 | Chrom-ART | - | 3 | 4 | - | 5 | 3 | 4 | 4 | - | Camera Interface, DFSDM, Ethernet, HDMI CEC, Parallel camera interface, S/PDIF, SAI, SD/MMC | Dual Quad SPI, FMC | USB OTG FS + USB OTG FS/HS | TRNG | Abnormal Situation Handling, Application Lifecycle, Secure Boot, Secure Install/Update, Silicon Device Lifecycle, Software IP Protection | 100Mbps (IEEE 1588) | 1 | - | 1.7 | 3.6 | 2.5 | 420 | -40 | 85 | - | - | - | - | - | - | - | - | - | - | - | - | - | 10 | 2026-01-01T00:00:00.000+01:00 | - | https://www.st.com/resource/en/datasheet/stm32f765bg.pdf
STM32F765ZG | High-performance and DSP with FPU, Arm Cortex-M7 MCU with 1 Mbyte of Flash memory, 216 MHz CPU, Art Accelerator, L1 cache, SDRAM, DFSDM | Active | LQFP 144 20x20x1.4 mm | Arm Cortex-M7 | 216 | Double-precision FPU | - | - | 16 + 16 | 1024 | Yes | 512 | - | - | 12 | 2 | Dual Watchdog, RTC, SysTick | 3 | 24 | 3 | - | 2 | - | - | 114 | Chrom-ART | - | 3 | 4 | - | 6 | 3 | 4 | 4 | - | DFSDM, Ethernet, HDMI CEC, Parallel camera interface, S/PDIF, SAI, SD/MMC | Dual Quad SPI, FMC | USB OTG FS + USB OTG FS/HS | TRNG | Abnormal Situation Handling, Application Lifecycle, Secure Boot, Secure Install/Update, Silicon Device Lifecycle, Software IP Protection | 100Mbps (IEEE 1588) | 1 | - | 1.7 | 3.6 | 2.5 | 420 | -40 | 105 | - | - | - | - | - | - | - | - | - | - | - | - | - | 10 | 2026-01-01T00:00:00.000+01:00 | - | https://www.st.com/resource/en/datasheet/stm32f765bg.pdf
STM32F765ZI | High-performance and DSP with FPU, Arm Cortex-M7 MCU with 2 Mbytes of Flash memory, 216 MHz CPU, Art Accelerator, L1 cache, SDRAM, DFSDM | Active | LQFP 144 20x20x1.4 mm | Arm Cortex-M7 | 216 | Double-precision FPU | - | - | 16 + 16 | 2048 | Yes | 512 | - | - | 12 | 2 | Dual Watchdog, RTC, SysTick | 3 | 24 | 3 | - | 2 | - | - | 114 | Chrom-ART | - | 3 | 4 | - | 6 | 3 | 4 | 4 | - | DFSDM, Ethernet, HDMI CEC, Parallel camera interface, S/PDIF, SAI, SD/MMC | Dual Quad SPI, FMC | USB OTG FS + USB OTG FS/HS | TRNG | Abnormal Situation Handling, Application Lifecycle, Secure Boot, Secure Install/Update, Silicon Device Lifecycle, Software IP Protection | 100Mbps (IEEE 1588) | 1 | - | 1.7 | 3.6 | 2.5 | 420 | -40 | 105 | - | - | - | - | - | - | - | - | - | - | - | - | - | 10 | 2026-01-01T00:00:00.000+01:00 | - | https://www.st.com/resource/en/datasheet/stm32f765bg.pdf
STM32F767IG | High-performance and DSP with FPU, Arm Cortex-M7 MCU with 1 Mbyte of Flash memory, 216 MHz CPU, Art Accelerator, L1 cache, SDRAM, TFT, JPEG codec, DFSDM | Active | LQFP 176 24x24x1.4 mm, UFBGA 176+25 10x10x0.6 P 0.65 mm | Arm Cortex-M7 | 216 | Double-precision FPU | - | - | 16 + 16 | 1024 | Yes | 512 | - | - | 12 | 2 | Dual Watchdog, RTC, SysTick | 3 | 24 | 3 | - | 2 | - | LCD TFT Controller | 140 | - | - | 3 | 4 | - | 6 | 3 | 4 | 4 | - | DFSDM, Ethernet, HDMI CEC, Parallel camera interface, S/PDIF, SAI, SD/MMC | Dual Quad SPI, FMC | USB OTG FS + USB OTG FS/HS | TRNG | Abnormal Situation Handling, Application Lifecycle, Secure Boot, Secure Install/Update, Silicon Device Lifecycle, Software IP Protection | 100Mbps (IEEE 1588) | 1 | - | 1.7 | 3.6 | 2.5 | 420 | -40 | 85 | - | - | - | - | - | - | - | - | - | - | - | - | - | 10 | 2026-01-01T00:00:00.000+01:00 | - | https://www.st.com/resource/en/datasheet/stm32f765bg.pdf
STM32F767II | High-performance and DSP with FPU, Arm Cortex-M7 MCU with 2 Mbytes of Flash memory, 216 MHz CPU, Art Accelerator, L1 cache, SDRAM, TFT, JPEG codec, DFSDM | Active | LQFP 176 24x24x1.4 mm, UFBGA 176+25 10x10x0.6 P 0.65 mm | Arm Cortex-M7 | 216 | Double-precision FPU | - | - | 16 + 16 | 2048 | Yes | 512 | - | - | 12 | 2 | Dual Watchdog, RTC, SysTick | 3 | 24 | 3 | - | 2 | - | LCD TFT Controller | 140 | - | - | 3 | 4 | - | 6 | 3 | 4 | 4 | - | DFSDM, Ethernet, HDMI CEC, Parallel camera interface, S/PDIF, SAI, SD/MMC | Dual Quad SPI, FMC | USB OTG FS + USB OTG FS/HS | TRNG | Abnormal Situation Handling, Application Lifecycle, Secure Boot, Secure Install/Update, Silicon Device Lifecycle, Software IP Protection | 100Mbps (IEEE 1588) | 1 | - | 1.7 | 3.6 | 2.5 | 420 | -40 | 85 | - | - | - | - | - | - | - | - | - | - | - | - | - | 10 | 2026-01-01T00:00:00.000+01:00 | - | https://www.st.com/resource/en/datasheet/stm32f765bg.pdf
STM32F767NG | High-performance and DSP with FPU, Arm Cortex-M7 MCU with 1 Mbyte of Flash memory, 216 MHz CPU, Art Accelerator, L1 cache, SDRAM, TFT, JPEG codec, DFSDM | Active | TFBGA 216 13x13x1.2 P 0.8 mm | Arm Cortex-M7 | 216 | Double-precision FPU | - | - | 16 + 16 | 1024 | Yes | 512 | - | - | 12 | 2 | Dual Watchdog, RTC, SysTick | 3 | 24 | 3 | - | 2 | - | LCD TFT Controller | 168 | - | - | 3 | 4 | - | 6 | 3 | 4 | 4 | - | DFSDM, Ethernet, HDMI CEC, Parallel camera interface, S/PDIF, SAI, SD/MMC | Dual Quad SPI, FMC | USB OTG FS + USB OTG FS/HS | TRNG | Abnormal Situation Handling, Application Lifecycle, Secure Boot, Secure Install/Update, Silicon Device Lifecycle, Software IP Protection | 100Mbps (IEEE 1588) | 1 | - | 1.7 | 3.6 | 2.5 | 420 | -40 | 85 | - | - | - | - | - | - | - | - | - | - | - | - | - | 10 | 2026-01-01T00:00:00.000+01:00 | - | https://www.st.com/resource/en/datasheet/stm32f765bg.pdf
STM32F767NI | High-performance and DSP with FPU, Arm Cortex-M7 MCU with 2 Mbytes of Flash memory, 216 MHz CPU, Art Accelerator, L1 cache, SDRAM, TFT, JPEG codec, DFSDM | Active | TFBGA 216 13x13x1.2 P 0.8 mm | Arm Cortex-M7 | 216 | Double-precision FPU | - | - | 16 + 16 | 2048 | Yes | 512 | - | - | 12 | 2 | Dual Watchdog, RTC, SysTick | 3 | 24 | 3 | - | 2 | - | LCD TFT Controller | 168 | - | - | 3 | 4 | - | 6 | 3 | 4 | 4 | - | DFSDM, Ethernet, HDMI CEC, Parallel camera interface, S/PDIF, SAI, SD/MMC | Dual Quad SPI, FMC | USB OTG FS + USB OTG FS/HS | TRNG | Abnormal Situation Handling, Application Lifecycle, Secure Boot, Secure Install/Update, Silicon Device Lifecycle, Software IP Protection | 100Mbps (IEEE 1588) | 1 | - | 1.7 | 3.6 | 2.5 | 420 | -40 | 105 | - | - | - | - | - | - | - | - | - | - | - | - | - | 10 | 2026-01-01T00:00:00.000+01:00 | - | https://www.st.com/resource/en/datasheet/stm32f765bg.pdf
STM32F767VG | High-performance and DSP with FPU, Arm Cortex-M7 MCU with 1 Mbyte of Flash memory, 216 MHz CPU, Art Accelerator, L1 cache, SDRAM, TFT, JPEG codec, DFSDM | Active | LQFP 100 14x14x1.4 mm, TFBGA 100 8x8x1.2 P 0.8 mm | Arm Cortex-M7 | 216 | Double-precision FPU | - | - | 16 + 16 | 1024 | Yes | 512 | - | - | 12 | 2 | Dual Watchdog, RTC, SysTick | 3 | 16 | 3 | - | 2 | - | LCD TFT Controller | 82 | Chrom-ART, JPEG Codec | - | 3 | 4 | - | 5 | 3 | 4 | 4 | - | DFSDM, Ethernet, HDMI CEC, Parallel camera interface, S/PDIF, SAI, SD/MMC | Dual Quad SPI, FMC | USB OTG FS + USB OTG FS/HS | TRNG | Abnormal Situation Handling, Application Lifecycle, Secure Boot, Secure Install/Update, Silicon Device Lifecycle, Software IP Protection | 100Mbps (IEEE 1588) | 1 | - | 1.7 | 3.6 | 2.5 | 420 | -40 | 105 | - | - | - | - | - | - | - | - | - | - | - | - | - | 10 | 2026-01-01T00:00:00.000+01:00 | - | https://www.st.com/resource/en/datasheet/stm32f765bg.pdf
STM32F767VI | High-performance and DSP with FPU, Arm Cortex-M7 MCU with 2 Mbytes of Flash memory, 216 MHz CPU, Art Accelerator, L1 cache, SDRAM, TFT, JPEG codec, DFSDM | Active | LQFP 100 14x14x1.4 mm, TFBGA 100 8x8x1.2 P 0.8 mm | Arm Cortex-M7 | 216 | Double-precision FPU | - | - | 16 + 16 | 2048 | Yes | 512 | - | - | 12 | 2 | Dual Watchdog, RTC, SysTick | 3 | 16 | 3 | - | 2 | - | LCD TFT Controller | 82 | Chrom-ART, JPEG Codec | - | 3 | 4 | - | 5 | 3 | 4 | 4 | - | DFSDM, Ethernet, HDMI CEC, Parallel camera interface, S/PDIF, SAI, SD/MMC | Dual Quad SPI, FMC | USB OTG FS + USB OTG FS/HS | TRNG | Abnormal Situation Handling, Application Lifecycle, Secure Boot, Secure Install/Update, Silicon Device Lifecycle, Software IP Protection | 100Mbps (IEEE 1588) | 1 | - | 1.7 | 3.6 | 2.5 | 420 | -40 | 105 | - | - | - | - | - | - | - | - | - | - | - | - | - | 10 | 2026-01-01T00:00:00.000+01:00 | - | https://www.st.com/resource/en/datasheet/stm32f765bg.pdf
STM32F767ZG | High-performance and DSP with FPU, Arm Cortex-M7 MCU with 1 Mbyte of Flash memory, 216 MHz CPU, Art Accelerator, L1 cache, SDRAM, TFT, JPEG codec, DFSDM | Active | LQFP 144 20x20x1.4 mm | Arm Cortex-M7 | 216 | Double-precision FPU | - | - | 16 + 16 | 1024 | Yes | 512 | - | - | 12 | 2 | Dual Watchdog, RTC, SysTick | 3 | 24 | 3 | - | 2 | - | LCD TFT Controller | 114 | Chrom-ART, JPEG Codec | - | 3 | 4 | - | 6 | 3 | 4 | 4 | - | DFSDM, Ethernet, HDMI CEC, Parallel camera interface, S/PDIF, SAI, SD/MMC | Dual Quad SPI, FMC | USB OTG FS + USB OTG FS/HS | TRNG | Abnormal Situation Handling, Application Lifecycle, Secure Boot, Secure Install/Update, Silicon Device Lifecycle, Software IP Protection | 100Mbps (IEEE 1588) | 1 | - | 1.7 | 3.6 | 2.5 | 420 | -40 | 85 | - | - | - | - | - | - | - | - | - | - | - | - | - | 10 | 2026-01-01T00:00:00.000+01:00 | - | https://www.st.com/resource/en/datasheet/stm32f765bg.pdf
STM32F767ZI | High-performance and DSP with FPU, Arm Cortex-M7 MCU with 2 Mbytes of Flash memory, 216 MHz CPU, Art Accelerator, L1 cache, SDRAM, TFT, JPEG codec, DFSDM | Active | LQFP 144 20x20x1.4 mm | Arm Cortex-M7 | 216 | Double-precision FPU | - | - | 16 + 16 | 2048 | Yes | 512 | - | - | 12 | 2 | Dual Watchdog, RTC, SysTick | 3 | 24 | 3 | - | 2 | - | LCD TFT Controller | 114 | Chrom-ART, JPEG Codec | - | 3 | 4 | - | 6 | 3 | 4 | 4 | - | DFSDM, Ethernet, HDMI CEC, Parallel camera interface, S/PDIF, SAI, SD/MMC | Dual Quad SPI, FMC | USB OTG FS + USB OTG FS/HS | TRNG | Abnormal Situation Handling, Application Lifecycle, Secure Boot, Secure Install/Update, Silicon Device Lifecycle, Software IP Protection | 100Mbps (IEEE 1588) | 1 | - | 1.7 | 3.6 | 2.5 | 420 | -40 | 85 | - | - | - | - | - | - | - | - | - | - | - | - | - | 10 | 2026-01-01T00:00:00.000+01:00 | - | https://www.st.com/resource/en/datasheet/stm32f765bg.pdf
STM32F769AI | High-performance and DSP with FPU, Arm Cortex-M7 MCU with 2 Mbytes of Flash memory, 216 MHz CPU, Art Accelerator, L1 cache, SDRAM, TFT, MIPI-DSI, JPEG codec, DFSDM | Active | WLCSP 180 6.1x5.6x0.6 P 0.4 mm | Arm Cortex-M7 | 216 | Double-precision FPU | - | - | 16 + 16 | 2048 | Yes | 512 | - | - | 12 | 2 | Dual Watchdog, RTC, SysTick | 3 | 16 | 3 | - | 2 | - | LCD TFT Controller, MIPI DSI | 128 | - | - | 3 | 4 | - | 5 | 3 | 4 | 4 | - | DFSDM, HDMI CEC, Parallel camera interface, S/PDIF, SAI, SD/MMC | Dual Quad SPI, FMC | USB OTG FS + USB OTG FS/HS | TRNG | Abnormal Situation Handling, Application Lifecycle, Secure Boot, Secure Install/Update, Silicon Device Lifecycle, Software IP Protection | - | - | - | 1.7 | 3.6 | 2.5 | 420 | -40 | 85 | - | - | - | - | - | - | - | - | - | - | - | - | - | 10 | 2026-01-01T00:00:00.000+01:00 | - | https://www.st.com/resource/en/datasheet/stm32f765bg.pdf
STM32F769IG | High-performance and DSP with FPU, Arm Cortex-M7 MCU with 1 Mbyte of Flash memory, 216 MHz CPU, Art Accelerator, L1 cache, SDRAM, TFT, MIPI-DSI, JPEG codec, DFSDM | Active | LQFP 176 24x24x1.4 mm | Arm Cortex-M7 | 216 | Double-precision FPU | - | - | 16 + 16 | 1024 | Yes | 512 | - | - | 12 | 2 | Dual Watchdog, RTC, SysTick | 3 | 24 | 3 | - | 2 | - | LCD TFT Controller, MIPI DSI | 131 | - | - | 3 | 4 | - | 6 | 3 | 4 | 4 | - | DFSDM, Ethernet, HDMI CEC, Parallel camera interface, S/PDIF, SAI, SD/MMC | Dual Quad SPI, FMC | USB OTG FS + USB OTG FS/HS | TRNG | Abnormal Situation Handling, Application Lifecycle, Secure Boot, Secure Install/Update, Silicon Device Lifecycle, Software IP Protection | 100Mbps (IEEE 1588) | 1 | - | 1.7 | 3.6 | 2.5 | 420 | -40 | 85 | - | - | - | - | - | - | - | - | - | - | - | - | - | 10 | 2026-01-01T00:00:00.000+01:00 | - | https://www.st.com/resource/en/datasheet/stm32f765bg.pdf
STM32F769II | High-performance and DSP with FPU, Arm Cortex-M7 MCU with 2 Mbytes of Flash memory, 216 MHz CPU, Art Accelerator, L1 cache, SDRAM, TFT, MIPI-DSI, JPEG codec, DFSDM | Active | LQFP 176 24x24x1.4 mm | Arm Cortex-M7 | 216 | Double-precision FPU | - | - | 16 + 16 | 2048 | Yes | 512 | - | - | 12 | 2 | Dual Watchdog, RTC, SysTick | 3 | 24 | 3 | - | 2 | - | LCD TFT Controller | 131 | - | - | 3 | 4 | - | 6 | 3 | 4 | 4 | - | DFSDM, Ethernet, HDMI CEC, Parallel camera interface, S/PDIF, SAI, SD/MMC | Dual Quad SPI, FMC | USB OTG FS + USB OTG FS/HS | TRNG | Abnormal Situation Handling, Application Lifecycle, Secure Boot, Secure Install/Update, Silicon Device Lifecycle, Software IP Protection | 100Mbps (IEEE 1588) | 1 | - | 1.7 | 3.6 | 2.5 | 420 | -40 | 85 | - | - | - | - | - | - | - | - | - | - | - | - | - | 10 | 2026-01-01T00:00:00.000+01:00 | - | https://www.st.com/resource/en/datasheet/stm32f765bg.pdf
STM32F769NG | High-performance and DSP with FPU, Arm Cortex-M7 MCU with 1 Mbyte of Flash memory, 216 MHz CPU, Art Accelerator, L1 cache, SDRAM, TFT, MIPI-DSI, JPEG codec, DFSDM | Active | TFBGA 216 13x13x1.2 P 0.8 mm | Arm Cortex-M7 | 216 | Double-precision FPU | - | - | 16 + 16 | 1024 | Yes | 512 | - | - | 12 | 2 | Dual Watchdog, RTC, SysTick | 3 | 24 | 3 | - | 2 | - | LCD TFT Controller, MIPI DSI | 159 | - | - | 3 | 4 | - | 6 | 3 | 4 | 4 | - | DFSDM, Ethernet, HDMI CEC, Parallel camera interface, S/PDIF, SAI, SD/MMC | Dual Quad SPI, FMC | USB OTG FS + USB OTG FS/HS | TRNG | Abnormal Situation Handling, Application Lifecycle, Secure Boot, Secure Install/Update, Silicon Device Lifecycle, Software IP Protection | 100Mbps (IEEE 1588) | 1 | - | 1.7 | 3.6 | 2.5 | 420 | -40 | 85 | - | - | - | - | - | - | - | - | - | - | - | - | - | 10 | 2026-01-01T00:00:00.000+01:00 | - | https://www.st.com/resource/en/datasheet/stm32f765bg.pdf
STM32F769NI | High-performance and DSP with FPU, Arm Cortex-M7 MCU with 2 Mbytes of Flash memory, 216 MHz CPU, Art Accelerator, L1 cache, SDRAM, TFT, MIPI-DSI, JPEG codec, DFSDM | Active | TFBGA 216 13x13x1.2 P 0.8 mm | Arm Cortex-M7 | 216 | Double-precision FPU | - | - | 16 + 16 | 2048 | Yes | 512 | - | - | 12 | 2 | Dual Watchdog, RTC, SysTick | 3 | 24 | 3 | - | 2 | - | LCD TFT Controller, MIPI DSI | 159 | - | - | 3 | 4 | - | 6 | 3 | 4 | 4 | - | DFSDM, Ethernet, HDMI CEC, Parallel camera interface, S/PDIF, SAI, SD/MMC | Dual Quad SPI, FMC | USB OTG FS + USB OTG FS/HS | TRNG | Abnormal Situation Handling, Application Lifecycle, Secure Boot, Secure Install/Update, Silicon Device Lifecycle, Software IP Protection | 100Mbps (IEEE 1588) | 1 | - | 1.7 | 3.6 | 2.5 | 420 | -40 | 85 | - | - | - | - | - | - | - | - | - | - | - | - | - | 10 | 2026-01-01T00:00:00.000+01:00 | - | https://www.st.com/resource/en/datasheet/stm32f765bg.pdf
STM32F777II | High-performance and DSP with FPU, Arm Cortex-M7 MCU with 2 Mbytes of Flash memory, 216 MHz CPU, Art Accelerator, L1 cache, HW crypto, SDRAM, TFT, JPEG codec, DFSDM | Active | LQFP176, UFBGA176(8) | Arm Cortex-M7 | 216 | Double-precision FPU | - | - | 16 + 16 | 2048 | Yes | 512 | - | - | 12 | 2 | Dual Watchdog, RTC, SysTick | 3 | 24 | 3 | - | 2 | - | LCD TFT Controller | 132 | - | - | 3 | 4 | - | 6 | 3 | 4 | 4 | - | DFSDM, Ethernet, HDMI CEC, Parallel camera interface, S/PDIF, SAI, SD/MMC | Dual Quad SPI, FMC | USB OTG FS + USB OTG FS/HS | AES, DES/TDES, HMAC, MD5, SHA-1, TRNG | Crypto Engine | 100Mbps (IEEE 1588) | 1 | - | 1.7 | 3.6 | 2.5 | 420 | -40 | 105 | - | - | - | - | - | - | - | - | - | - | - | - | - | 10 | 2026-01-01T00:00:00.000+01:00 | - | https://www.st.com/resource/en/datasheet/stm32f777bi.pdf
STM32F777NI | High-performance and DSP with FPU, Arm Cortex-M7 MCU with 2 Mbytes of Flash memory, 216 MHz CPU, Art Accelerator, L1 cache, HW crypto, SDRAM, TFT, JPEG codec, DFSDM | Active | TFBGA 216 13x13x1.2 P 0.8 mm | Arm Cortex-M7 | 216 | Double-precision FPU | - | - | 16 + 16 | 2048 | Yes | 512 | - | - | 12 | 2 | Dual Watchdog, RTC, SysTick | 3 | 24 | 3 | - | 2 | - | LCD TFT Controller | 159 | - | - | 3 | 4 | - | 6 | 3 | 4 | 4 | - | DFSDM, Ethernet, HDMI CEC, Parallel camera interface, S/PDIF, SAI, SD/MMC | Dual Quad SPI, FMC | USB OTG FS + USB OTG FS/HS | AES, DES/TDES, HMAC, MD5, SHA-1, TRNG | Crypto Engine | 100Mbps (IEEE 1588) | 1 | - | 1.7 | 3.6 | 2.5 | 420 | -40 | 105 | - | - | - | - | - | - | - | - | - | - | - | - | - | 10 | 2026-01-01T00:00:00.000+01:00 | - | https://www.st.com/resource/en/datasheet/stm32f777bi.pdf
STM32F777VI | High-performance and DSP with FPU, Arm Cortex-M7 MCU with 2 Mbytes of Flash memory, 216 MHz CPU, Art Accelerator, L1 cache, HW crypto, SDRAM, TFT, JPEG codec, DFSDM | Active | LQFP 100 14x14x1.4 mm, TFBGA 100 8x8x1.2 P 0.8 mm | Arm Cortex-M7 | 216 | Double-precision FPU | - | - | 16 + 16 | 2048 | Yes | 512 | - | - | 12 | 2 | Dual Watchdog, RTC, SysTick | 3 | 16 | 3 | - | 2 | - | LCD TFT Controller | 82 | Chrom-ART, JPEG Codec | - | 3 | 4 | - | 5 | 3 | 4 | 4 | - | DFSDM, Ethernet, HDMI CEC, Parallel camera interface, S/PDIF, SAI, SD/MMC | Dual Quad SPI, FMC | USB OTG FS + USB OTG FS/HS | AES, DES/TDES, HMAC, MD5, SHA-1, TRNG | Crypto Engine | 100Mbps (IEEE 1588) | 1 | - | 1.7 | 3.6 | 2.5 | 420 | -40 | 105 | - | - | - | - | - | - | - | - | - | - | - | - | - | 10 | 2026-01-01T00:00:00.000+01:00 | - | https://www.st.com/resource/en/datasheet/stm32f777bi.pdf
STM32F777ZI | High-performance and DSP with FPU, Arm Cortex-M7 MCU with 2 Mbytes of Flash memory, 216 MHz CPU, Art Accelerator, L1 cache, HW crypto, SDRAM, TFT, JPEG codec, DFSDM | Active | LQFP 144 20x20x1.4 mm | Arm Cortex-M7 | 216 | Double-precision FPU | - | - | 16 + 16 | 2048 | Yes | 512 | - | - | 12 | 2 | Dual Watchdog, RTC, SysTick | 3 | 24 | 3 | - | 2 | - | LCD TFT Controller | 114 | Chrom-ART, JPEG Codec | - | 3 | 4 | - | 6 | 3 | 4 | 4 | - | DFSDM, Ethernet, HDMI CEC, Parallel camera interface, S/PDIF, SAI, SD/MMC | Dual Quad SPI, FMC | USB OTG FS + USB OTG FS/HS | AES, DES/TDES, HMAC, MD5, SHA-1, TRNG | Crypto Engine | 100Mbps (IEEE 1588) | 1 | - | 1.7 | 3.6 | 2.5 | 420 | -40 | 85 | - | - | - | - | - | - | - | - | - | - | - | - | - | 10 | 2026-01-01T00:00:00.000+01:00 | - | https://www.st.com/resource/en/datasheet/stm32f777bi.pdf
STM32F778AI | High-performance and DSP with FPU, Arm Cortex-M7 MCU with 2 Mbytes of Flash memory, 216 MHz CPU, Art Accelerator, L1 cache, SDRAM, TFT, MIPI-DSI, JPEG codec, DFSDM, Vreg_OFF | Active | WLCSP 180 6.1x5.6x0.6 P 0.4 mm | Arm Cortex-M7 | 216 | Double-precision FPU | - | - | 16 + 16 | 2048 | No | 512 | - | - | 12 | 2 | Dual Watchdog, RTC, SysTick | 3 | 16 | 3 | - | 2 | - | LCD TFT Controller, MIPI DSI | 128 | - | - | 3 | 4 | - | 5 | 3 | 4 | 4 | - | DFSDM, HDMI CEC, Parallel camera interface, S/PDIF, SAI, SD/MMC | Dual Quad SPI, FMC | USB OTG FS + USB OTG FS/HS | AES, DES/TDES, HMAC, MD5, SHA-1, TRNG | Crypto Engine | - | - | - | 1.7 | 3.6 | 2.5 | 420 | -40 | 85 | - | - | - | - | - | - | - | - | - | - | - | - | - | 10 | 2026-01-01T00:00:00.000+01:00 | - | https://www.st.com/resource/en/datasheet/stm32f777bi.pdf
STM32F779AI | High-performance and DSP with FPU, Arm Cortex-M7 MCU with 2 Mbytes of Flash memory, 216 MHz CPU, Art Accelerator, L1 cache, HW crypto, SDRAM, TFT, MIPI-DSI, JPEG codec, DFSDM | Active | WLCSP 180 6.1x5.6x0.6 P 0.4 mm | Arm Cortex-M7 | 216 | Double-precision FPU | - | - | 16 + 16 | 2048 | Yes | 512 | - | - | 12 | 2 | Dual Watchdog, RTC, SysTick | 3 | 16 | 3 | - | 2 | - | LCD TFT Controller, MIPI DSI | 128 | - | - | 3 | 4 | - | 5 | 3 | 4 | 4 | - | DFSDM, HDMI CEC, Parallel camera interface, S/PDIF, SAI, SD/MMC | Dual Quad SPI, FMC | USB OTG FS + USB OTG FS/HS | AES, DES/TDES, HMAC, MD5, SHA-1, TRNG | Crypto Engine | - | - | - | 1.7 | 3.6 | 2.5 | 420 | -40 | 85 | - | - | - | - | - | - | - | - | - | - | - | - | - | 10 | 2026-01-01T00:00:00.000+01:00 | - | https://www.st.com/resource/en/datasheet/stm32f777bi.pdf
STM32F779II | High-performance and DSP with FPU, Arm Cortex-M7 MCU with 2 Mbytes of Flash memory, 216 MHz CPU, Art Accelerator, L1 cache, HW crypto, SDRAM, TFT, MIPI-DSI, JPEG codec, DFSDM | Active | LQFP176, UFBGA176(8) | Arm Cortex-M7 | 216 | Double-precision FPU | - | - | 16 + 16 | 2048 | Yes | 512 | - | - | 12 | 2 | Dual Watchdog, RTC, SysTick | 3 | 24 | 3 | - | 2 | - | LCD TFT Controller, MIPI DSI | 132 | - | - | 3 | 4 | - | 6 | 3 | 4 | 4 | - | DFSDM, Ethernet, HDMI CEC, Parallel camera interface, S/PDIF, SAI, SD/MMC | Dual Quad SPI, FMC | USB OTG FS + USB OTG FS/HS | AES, DES/TDES, HMAC, MD5, SHA-1, TRNG | Crypto Engine | 100Mbps (IEEE 1588) | 1 | - | 1.7 | 3.6 | 2.5 | 420 | -40 | 85 | - | - | - | - | - | - | - | - | - | - | - | - | - | 10 | 2026-01-01T00:00:00.000+01:00 | - | https://www.st.com/resource/en/datasheet/stm32f777bi.pdf
STM32F779NI | High-performance and DSP with FPU, Arm Cortex-M7 MCU with 2 Mbytes of Flash memory, 216 MHz CPU, Art Accelerator, L1 cache, HW crypto, SDRAM, TFT, MIPI-DSI, JPEG codec, DFSDM | Active | TFBGA 216 13x13x1.2 P 0.8 mm | Arm Cortex-M7 | 216 | Double-precision FPU | - | - | 16 + 16 | 2048 | Yes | 512 | - | - | 12 | 2 | Dual Watchdog, RTC, SysTick | 3 | 24 | 3 | - | 2 | - | LCD TFT Controller, MIPI DSI | 159 | - | - | 3 | 4 | - | 6 | 3 | 4 | 4 | - | DFSDM, Ethernet, HDMI CEC, Parallel camera interface, S/PDIF, SAI, SD/MMC | Dual Quad SPI, FMC | USB OTG FS + USB OTG FS/HS | AES, DES/TDES, HMAC, MD5, SHA-1, TRNG | Crypto Engine | 100Mbps (IEEE 1588) | 1 | - | 1.7 | 3.6 | 2.5 | 420 | -40 | 85 | - | - | - | - | - | - | - | - | - | - | - | - | - | 10 | 2026-01-01T00:00:00.000+01:00 | - | https://www.st.com/resource/en/datasheet/stm32f777bi.pdf
STM32H503CB | High-performance, Arm Cortex-M33, MCU with 128-Kbyte Flash, 32-Kbyte RAM, 250 MHz CPU | Active | LQFP 48 7x7x1.4 mm, UFQFPN 48 7x7x0.55 mm | Arm Cortex-M33 | 250 | Single-precision FPU | - | - | 8 + 8 | 128 | Yes | 32 | - | 1 | 5 | 1 | Dual Watchdog, RTC, SysTick | 1 | 10 | - | - | 2 | 1 | - | 35 | - | 1 | - | 2 | 2 | 3 | 3 | 3 | 1 | 1 | - | - | USB FS | HMAC, SHA-1, SHA-2, TRNG | Secure Boot, Silicon Device Lifecycle | - | - | - | 1.62 | 3.6 | 0.03 | 80 | -40 | 105 | - | - | - | - | - | - | - | - | - | - | - | - | - | 10 | 2026-01-01T00:00:00.000+01:00 | - | https://www.st.com/resource/en/datasheet/stm32h503cb.pdf
STM32H503EB | High-performance, Arm Cortex-M33, MCU with 128-Kbyte Flash, 32-Kbyte RAM, 250 MHz CPU | Active | WLCSP 25 2.33x2.24x0.6 P 0.4 mm | Arm Cortex-M33 | 250 | Single-precision FPU | - | - | 8 + 8 | 128 | Yes | 32 | - | 1 | 5 | 1 | Dual Watchdog, RTC, SysTick | 1 | 10 | - | - | 2 | 1 | - | 19 | - | 1 | - | 2 | 2 | 3 | 3 | 3 | 1 | 1 | - | - | USB FS | HMAC, SHA-1, SHA-2, TRNG | Secure Boot, Silicon Device Lifecycle | - | - | - | 1.62 | 3.6 | 0.03 | 80 | -40 | 105 | - | - | - | - | - | - | - | - | - | - | - | - | - | 10 | 2026-01-01T00:00:00.000+01:00 | - | https://www.st.com/resource/en/datasheet/stm32h503cb.pdf
STM32H503KB | High-performance, Arm Cortex-M33, MCU with 128-Kbyte Flash, 32-Kbyte RAM, 250 MHz CPU | Active | UFQFPN 32 5x5x0.55 mm | Arm Cortex-M33 | 250 | Single-precision FPU | - | - | 8 + 8 | 128 | Yes | 32 | - | 1 | 6 | 1 | Dual Watchdog, RTC, SysTick | 1 | 10 | - | - | 2 | 1 | - | 24 | - | 1 | - | 2 | 2 | 3 | 3 | 3 | 1 | 1 | - | - | USB FS | HMAC, SHA-1, SHA-2, TRNG | Secure Boot, Silicon Device Lifecycle | - | - | - | 1.62 | 3.6 | 0.03 | 80 | -40 | 105 | - | - | - | - | - | - | - | - | - | - | - | - | - | 10 | 2026-01-01T00:00:00.000+01:00 | - | https://www.st.com/resource/en/datasheet/stm32h503cb.pdf
STM32H503RB | High-performance, Arm Cortex-M33, MCU with 128-Kbyte Flash, 32-Kbyte RAM, 250 MHz CPU | Active | LQFP 64 10x10x1.4 mm | Arm Cortex-M33 | 250 | Single-precision FPU | - | - | 8 + 8 | 128 | Yes | 32 | - | 1 | 5 | 1 | Dual Watchdog, RTC, SysTick | 1 | 16 | - | - | 2 | 1 | - | 49 | - | 1 | - | 2 | 2 | 3 | 3 | 3 | 1 | 1 | Ethernet, PLAY, SAI, SD/MMC | - | USB FS | HMAC, SHA-1, SHA-2, TRNG | Secure Boot, Silicon Device Lifecycle | - | - | - | 1.62 | 3.6 | 0.03 | 80 | -40 | 105 | - | - | - | - | - | - | - | - | - | - | - | - | - | 10 | 2026-01-01T00:00:00.000+01:00 | - | https://www.st.com/resource/en/datasheet/stm32h503cb.pdf
STM32H523CC | High-performance, Arm Cortex-M33, MCU with 256-Kbyte Flash, 272-Kbyte RAM, 250 MHz CPU | Active | LQFP 48 7x7x1.4 mm, UFQFPN 48 7x7x0.55 mm | Arm Cortex-M33 | 250 | Single-precision FPU | - | - | 8 + 4 | 256 | Yes | 272 | - | 2 | 5 | 2 | Dual Watchdog, RTC, SysTick | 2 | 10 | - | - | 1 | 1 | - | 35 | - | 2 | - | 3 | 2 | 4 | 3 | 3 | 4 | 1 | - | FMC, Octo SPI | USB FS | ECDSA, SHA-1, SHA-2, TRNG | Isolation TrustZone, Secure Boot, Secure Install/Update, Silicon Device Lifecycle, Software IP Protection | - | - | - | 1.62 | 3.6 | 0.03 | - | -40 | 105 | - | - | - | - | - | - | - | - | - | - | - | - | - | 10 | 2026-01-01T00:00:00.000+01:00 | - | https://www.st.com/resource/en/datasheet/stm32h523cc.pdf
STM32H523CE | High-performance, Arm Cortex-M33, MCU with 512-Kbyte Flash, 272-Kbyte RAM, 250 MHz CPU | Active | LQFP 48 7x7x1.4 mm, UFQFPN 48 7x7x0.55 mm | Arm Cortex-M33 | 250 | Single-precision FPU | - | - | 8 + 4 | 512 | Yes | 272 | - | 2 | 5 | 2 | Dual Watchdog, RTC, SysTick | 2 | 10 | - | - | 1 | 1 | - | 35 | - | 2 | - | 3 | 2 | 4 | 3 | 3 | 4 | 1 | - | FMC, Octo SPI | USB FS | ECDSA, SHA-1, SHA-2, TRNG | Isolation TrustZone, Secure Boot, Secure Install/Update, Silicon Device Lifecycle, Software IP Protection | - | - | - | 1.62 | 3.6 | 0.03 | - | -40 | 105 | - | - | - | - | - | - | - | - | - | - | - | - | - | 10 | 2026-01-01T00:00:00.000+01:00 | - | https://www.st.com/resource/en/datasheet/stm32h523cc.pdf
STM32H523HE | High-performance, Arm Cortex-M33, MCU with 512-Kbyte Flash, 272-Kbyte RAM, 250 MHz CPU | Active | WLCSP 39 2.8x2.8x0.58 P 0.40 mm | Arm Cortex-M33 | 250 | Single-precision FPU | - | - | 8 + 4 | 512 | Yes | 272 | - | 2 | 5 | 2 | Dual Watchdog, RTC, SysTick | 2 | 10 | - | - | 1 | 1 | - | 26 | - | 2 | - | 2 | 2 | 3 | 2 | 2 | 4 | 1 | - | FMC, Octo SPI | USB FS | ECDSA, SHA-1, SHA-2, TRNG | Isolation TrustZone, Secure Boot, Secure Install/Update, Silicon Device Lifecycle, Software IP Protection | - | - | - | 1.62 | 3.6 | 0.03 | - | -40 | 105 | - | - | - | - | - | - | - | - | - | - | - | - | - | 10 | 2026-01-01T00:00:00.000+01:00 | - | https://www.st.com/resource/en/datasheet/stm32h523cc.pdf
STM32H523RC | High-performance, Arm Cortex-M33, MCU with 256-Kbyte Flash, 272-Kbyte RAM, 250 MHz CPU | Active | LQFP 64 10x10x1.4 mm | Arm Cortex-M33 | 250 | Single-precision FPU | - | - | 8 + 4 | 256 | Yes | 272 | - | 2 | 5 | 2 | Dual Watchdog, RTC, SysTick | 2 | 16 | - | - | 1 | 1 | - | 49 | - | 2 | - | 3 | 2 | 4 | 3 | 4 | 4 | 1 | Parallel camera interface | FMC, Octo SPI | USB FS | ECDSA, SHA-1, SHA-2, TRNG | Isolation TrustZone, Secure Boot, Secure Install/Update, Silicon Device Lifecycle, Software IP Protection | - | - | - | 1.62 | 3.6 | 0.03 | - | -40 | 105 | - | - | - | - | - | - | - | - | - | - | - | - | - | 10 | 2026-01-01T00:00:00.000+01:00 | - | https://www.st.com/resource/en/datasheet/stm32h523cc.pdf
STM32H523RE | High-performance, Arm Cortex-M33, MCU with 512-Kbyte Flash, 272-Kbyte RAM, 250 MHz CPU | Active | LQFP 64 10x10x1.4 mm | Arm Cortex-M33 | 250 | Single-precision FPU | - | - | 8 + 4 | 512 | Yes | 272 | - | 2 | 5 | 2 | Dual Watchdog, RTC, SysTick | 2 | 16 | - | - | 1 | 1 | - | 49 | - | 2 | - | 3 | 2 | 4 | 3 | 4 | 4 | 1 | Parallel camera interface | FMC, Octo SPI | USB FS | ECDSA, SHA-1, SHA-2, TRNG | Isolation TrustZone, Secure Boot, Secure Install/Update, Silicon Device Lifecycle, Software IP Protection | - | - | - | 1.62 | 3.6 | 0.03 | - | -40 | 105 | - | - | - | - | - | - | - | - | - | - | - | - | - | 10 | 2026-01-01T00:00:00.000+01:00 | - | https://www.st.com/resource/en/datasheet/stm32h523cc.pdf
STM32H523VC | High-performance, Arm Cortex-M33, MCU with 256-Kbyte Flash, 272-Kbyte RAM, 250 MHz CPU | Active | LQFP 100 14x14x1.4 mm, UFBGA 100 7x7x0.6 P 0.5 mm | Arm Cortex-M33 | 250 | Single-precision FPU | - | - | 8 + 4 | 256 | Yes | 272 | - | 2 | 5 | 2 | Dual Watchdog, RTC, SysTick | 2 | 16 | - | - | 1 | 1 | - | 80 | - | 2 | - | 3 | 2 | 4 | 3 | 4 | 4 | 1 | Parallel camera interface | FMC, Octo SPI | USB FS | ECDSA, SHA-1, SHA-2, TRNG | Isolation TrustZone, Secure Boot, Secure Install/Update, Silicon Device Lifecycle, Software IP Protection | - | - | - | 1.62 | 3.6 | 0.03 | - | -40 | 105 | - | - | - | - | - | - | - | - | - | - | - | - | - | 10 | 2026-01-01T00:00:00.000+01:00 | - | https://www.st.com/resource/en/datasheet/stm32h523cc.pdf
STM32H523VE | High-performance, Arm Cortex-M33, MCU with 512-Kbyte Flash, 272-Kbyte RAM, 250 MHz CPU | Active | LQFP 100 14x14x1.4 mm, UFBGA 100 7x7x0.6 P 0.5 mm | Arm Cortex-M33 | 250 | Single-precision FPU | - | - | 8 + 4 | 512 | Yes | 272 | - | 2 | 5 | 2 | Dual Watchdog, RTC, SysTick | 2 | 16 | - | - | 1 | 1 | - | 80 | - | 2 | - | 3 | 2 | 4 | 3 | 4 | 4 | 1 | Parallel camera interface | FMC, Octo SPI | USB FS | ECDSA, SHA-1, SHA-2, TRNG | Isolation TrustZone, Secure Boot, Secure Install/Update, Silicon Device Lifecycle, Software IP Protection | - | - | - | 1.62 | 3.6 | 0.03 | - | -40 | 105 | - | - | - | - | - | - | - | - | - | - | - | - | - | 10 | 2026-01-01T00:00:00.000+01:00 | - | https://www.st.com/resource/en/datasheet/stm32h523cc.pdf
STM32H523ZC | High-performance, Arm Cortex-M33, MCU with 256-Kbyte Flash, 272-Kbyte RAM, 250 MHz CPU | Active | LQFP 144 20x20x1.4 mm, UFBGA 144 10x10x0.6 P 0.8 mm | Arm Cortex-M33 | 250 | Single-precision FPU | - | - | 8 + 4 | 256 | Yes | 272 | - | 2 | 5 | 2 | Dual Watchdog, RTC, SysTick | 2 | 20 | - | - | 1 | 1 | - | 112 | - | 2 | - | 3 | 2 | 4 | 3 | 4 | 4 | 1 | Parallel camera interface | FMC, Octo SPI | USB FS | ECDSA, SHA-1, SHA-2, TRNG | Isolation TrustZone, Secure Boot, Secure Install/Update, Silicon Device Lifecycle, Software IP Protection | - | - | - | 1.62 | 3.6 | 0.03 | - | -40 | 105 | - | - | - | - | - | - | - | - | - | - | - | - | - | 10 | 2026-01-01T00:00:00.000+01:00 | - | https://www.st.com/resource/en/datasheet/stm32h523cc.pdf
STM32H523ZE | High-performance, Arm Cortex-M33, MCU with 512-Kbyte Flash, 272-Kbyte RAM, 250 MHz CPU | Active | LQFP 144 20x20x1.4 mm, UFBGA 144 10x10x0.6 P 0.8 mm | Arm Cortex-M33 | 250 | Single-precision FPU | - | - | 8 + 4 | 512 | Yes | 272 | - | 2 | 5 | 2 | Dual Watchdog, RTC, SysTick | 2 | 20 | - | - | 1 | 1 | - | 112 | - | 2 | - | 3 | 2 | 4 | 3 | 4 | 4 | 1 | Parallel camera interface | FMC, Octo SPI | USB FS | ECDSA, SHA-1, SHA-2, TRNG | Isolation TrustZone, Secure Boot, Secure Install/Update, Silicon Device Lifecycle, Software IP Protection | - | - | - | 1.62 | 3.6 | 0.03 | - | -40 | 105 | - | - | - | - | - | - | - | - | - | - | - | - | - | 10 | 2026-01-01T00:00:00.000+01:00 | - | https://www.st.com/resource/en/datasheet/stm32h523cc.pdf
STM32H533CE | High-performance, Arm Cortex-M33, MCU with 512-Kbyte Flash, 272-Kbyte RAM, 250 MHz CPU | Active | LQFP 48 7x7x1.4 mm, UFQFPN 48 7x7x0.55 mm | Arm Cortex-M33 | 250 | Single-precision FPU | - | - | 8 + 4 | 512 | Yes | 272 | - | 2 | 5 | 2 | Dual Watchdog, RTC, SysTick | 2 | 10 | - | - | 1 | 1 | - | - | - | 2 | - | 3 | 2 | 4 | 3 | 3 | 4 | 1 | - | FMC, Octo SPI | USB FS | AES, ECDSA, OTF DEC, PKA, S-AES, S-ECC, S-RSA, SHA-1, SHA-2, TRNG | Abnormal Situation Handling, Application Lifecycle, Audit/Log, Crypto Engine, Identification / Authentication / Attestation, Isolation TrustZone, Secure Boot, Secure Install/Update, Secure Manufacturing, Secure Storage, Silicon Device Lifecycle, Software IP Protection | - | - | - | 1.62 | 3.6 | 0.03 | - | -40 | 85 | - | - | - | - | - | - | - | - | - | - | - | - | - | 10 | 2026-01-01T00:00:00.000+01:00 | - | https://www.st.com/resource/en/datasheet/stm32h533ce.pdf
STM32H533HE | High-performance, Arm Cortex-M33, MCU with 512-Kbyte Flash, 272-Kbyte RAM, 250 MHz CPU | Active | WLCSP 39 2.8x2.8x0.58 P 0.40 mm | Arm Cortex-M33 | 250 | Single-precision FPU | - | - | 8 + 4 | 512 | Yes | 272 | - | 2 | 5 | 2 | Dual Watchdog, RTC, SysTick | 2 | 10 | - | - | 1 | 1 | - | - | - | 2 | - | 2 | 2 | 3 | 2 | 3 | 4 | 1 | SD/MMC | FMC, Octo SPI | USB FS | AES, ECDSA, OTF DEC, PKA, S-AES, S-ECC, S-RSA, SHA-1, SHA-2, TRNG | Abnormal Situation Handling, Application Lifecycle, Audit/Log, Crypto Engine, Identification / Authentication / Attestation, Isolation TrustZone, Secure Boot, Secure Install/Update, Secure Manufacturing, Secure Storage, Silicon Device Lifecycle, Software IP Protection | - | - | - | 1.62 | 3.6 | 0.03 | - | -40 | 85 | - | - | - | - | - | - | - | - | - | - | - | - | - | 10 | 2026-01-01T00:00:00.000+01:00 | - | https://www.st.com/resource/en/datasheet/stm32h533ce.pdf
STM32H533RE | High-performance, Arm Cortex-M33, MCU with 512-Kbyte Flash, 272-Kbyte RAM, 250 MHz CPU | Active | LQFP 64 10x10x1.4 mm | Arm Cortex-M33 | 250 | Single-precision FPU | - | - | 8 + 4 | 512 | Yes | 272 | - | 2 | 5 | 2 | Dual Watchdog, RTC, SysTick | 2 | 16 | - | - | 1 | 1 | - | - | - | 2 | - | 3 | 2 | 4 | 3 | 3 | 4 | 1 | SD/MMC | FMC, Octo SPI | USB FS | AES, ECDSA, OTF DEC, PKA, S-AES, S-ECC, S-RSA, SHA-1, SHA-2, TRNG | Abnormal Situation Handling, Application Lifecycle, Audit/Log, Crypto Engine, Identification / Authentication / Attestation, Isolation TrustZone, Secure Boot, Secure Install/Update, Secure Manufacturing, Secure Storage, Silicon Device Lifecycle, Software IP Protection | - | - | - | 1.62 | 3.6 | 0.03 | - | -40 | 105 | - | - | - | - | - | - | - | - | - | - | - | - | - | 10 | 2026-01-01T00:00:00.000+01:00 | - | https://www.st.com/resource/en/datasheet/stm32h533ce.pdf
STM32H533VE | High-performance, Arm Cortex-M33, MCU with 512-Kbyte Flash, 272-Kbyte RAM, 250 MHz CPU | Active | LQFP 100 14x14x1.4 mm, UFBGA 100 7x7x0.6 P 0.5 mm | Arm Cortex-M33 | 250 | Single-precision FPU | - | - | 8 + 4 | 512 | Yes | 272 | - | 2 | 5 | 2 | Dual Watchdog, RTC, SysTick | 2 | 16 | - | - | 1 | 1 | - | - | - | 2 | - | 3 | 2 | 4 | 3 | 3 | 4 | 1 | SD/MMC | FMC, Octo SPI | USB FS | AES, ECDSA, OTF DEC, PKA, S-AES, S-ECC, S-RSA, SHA-1, SHA-2, TRNG | Abnormal Situation Handling, Application Lifecycle, Audit/Log, Crypto Engine, Identification / Authentication / Attestation, Isolation TrustZone, Secure Boot, Secure Install/Update, Secure Manufacturing, Secure Storage, Silicon Device Lifecycle, Software IP Protection | - | - | - | 1.62 | 3.6 | 0.03 | - | -40 | 105 | - | - | - | - | - | - | - | - | - | - | - | - | - | 10 | 2026-01-01T00:00:00.000+01:00 | - | https://www.st.com/resource/en/datasheet/stm32h533ce.pdf
STM32H533ZE | High-performance, Arm Cortex-M33, MCU with 512-Kbyte Flash, 272-Kbyte RAM, 250 MHz CPU | Active | LQFP 144 20x20x1.4 mm, UFBGA 144 10x10x0.6 P 0.8 mm | Arm Cortex-M33 | 250 | Single-precision FPU | - | - | 8 + 4 | 512 | Yes | 272 | - | 2 | 5 | 2 | Dual Watchdog, RTC, SysTick | 2 | 20 | - | - | 1 | 1 | - | - | - | 2 | - | 3 | 2 | 4 | 3 | 3 | 4 | 1 | SD/MMC | FMC, Octo SPI | USB FS | AES, ECDSA, OTF DEC, PKA, S-AES, S-ECC, S-RSA, SHA-1, SHA-2, TRNG | Abnormal Situation Handling, Application Lifecycle, Audit/Log, Crypto Engine, Identification / Authentication / Attestation, Isolation TrustZone, Secure Boot, Secure Install/Update, Secure Manufacturing, Secure Storage, Silicon Device Lifecycle, Software IP Protection | - | - | - | 1.62 | 3.6 | 0.03 | - | -40 | 85 | - | - | - | - | - | - | - | - | - | - | - | - | - | 10 | 2026-01-01T00:00:00.000+01:00 | - | https://www.st.com/resource/en/datasheet/stm32h533ce.pdf
STM32H562AG | High-performance, Arm Cortex-M33 with TrustZone, MCU with 1-MByte Flash, 640-Kbyte RAM, 250 MHz CPU | Active | UFBGA 169 7x7x0.6 P 0.5 mm | Arm Cortex-M33 | 250 | Single-precision FPU | Cordic, FMAC | 250 | 8 + 4 | 1024 | Yes | 640 | - | 2 | 16 | 2 | Dual Watchdog, RTC, SysTick | 2 | 20 | - | - | 1 | - | - | 136 | - | 1 | - | 4 | 1 | 6 | 3 | 6 | 7 | - | Ethernet, Parallel camera interface, SAI, SD/MMC | FMC, Octo SPI | USB FS, USB Type-C | HMAC, SHA-1, SHA-2, TRNG | Isolation TrustZone, Secure Boot, Secure Install/Update, Silicon Device Lifecycle, Software IP Protection | - | - | - | 1.62 | 3.6 | 0.03 | 111 | -40 | 105 | - | - | - | - | - | - | - | - | - | - | - | - | - | 10 | 2026-01-01T00:00:00.000+01:00 | - | https://www.st.com/resource/en/datasheet/stm32h562ag.pdf
STM32H562AI | High-performance, Arm Cortex-M33 with TrustZone, MCU with 2-Mbyte Flash, 640-Kbyte RAM, 250 MHz CPU | Active | UFBGA 169 7x7x0.6 P 0.5 mm | Arm Cortex-M33 | 250 | Single-precision FPU | Cordic, FMAC | 250 | 8 + 4 | 2048 | Yes | 640 | - | 2 | 16 | 2 | Dual Watchdog, RTC, SysTick | 2 | 20 | - | - | 1 | - | - | 136 | - | 1 | - | 4 | 1 | 6 | 3 | 6 | 7 | - | Parallel camera interface, SAI, SD/MMC | FMC, Octo SPI | USB FS, USB Type-C | HMAC, SHA-1, SHA-2, TRNG | Isolation TrustZone, Secure Boot, Secure Install/Update, Silicon Device Lifecycle, Software IP Protection | - | - | - | 1.62 | 3.6 | 0.03 | 120 | -40 | 85 | - | - | - | - | - | - | - | - | - | - | - | - | - | 10 | 2026-01-01T00:00:00.000+01:00 | - | https://www.st.com/resource/en/datasheet/stm32h562ag.pdf
STM32H562IG | High-performance, Arm Cortex-M33 with TrustZone, MCU with 1-MByte Flash, 640-Kbyte RAM, 250 MHz CPU | Active | LQFP 176 24x24x1.4 mm, UFBGA 176+25 10x10x0.6 P 0.65 mm | Arm Cortex-M33 | 250 | Single-precision FPU | Cordic, FMAC | 250 | 8 + 4 | 1024 | Yes | 640 | - | 2 | 16 | 2 | Dual Watchdog, RTC, SysTick | 2 | 20 | - | - | 1 | - | - | 140 | - | 1 | - | 4 | 1 | 6 | 3 | 6 | 7 | - | Parallel camera interface, SAI, SD/MMC | FMC, Octo SPI | USB FS, USB Type-C | HMAC, SHA-1, SHA-2, TRNG | Isolation TrustZone, Secure Boot, Secure Install/Update, Silicon Device Lifecycle, Software IP Protection | - | - | - | 1.62 | 3.6 | 0.03 | 120 | -40 | 85 | - | - | - | - | - | - | - | - | - | - | - | - | - | 10 | 2026-01-01T00:00:00.000+01:00 | - | https://www.st.com/resource/en/datasheet/stm32h562ag.pdf
STM32H562II | High-performance, Arm Cortex-M33 with TrustZone, MCU with 2-MByte Flash, 640-Kbyte RAM, 250 MHz CPU | Active | LQFP 176 24x24x1.4 mm, UFBGA 176+25 10x10x0.6 P 0.65 mm | Arm Cortex-M33 | 250 | Single-precision FPU | Cordic, FMAC | 250 | 8 + 4 | 2048 | Yes | 640 | - | 2 | 16 | 2 | Dual Watchdog, RTC, SysTick | 2 | 20 | - | - | 1 | - | - | 140 | - | 1 | - | 4 | 1 | 6 | 3 | 6 | 7 | - | Parallel camera interface, SAI, SD/MMC | FMC, Octo SPI | USB FS, USB Type-C | HMAC, SHA-1, SHA-2, TRNG | Isolation TrustZone, Secure Boot, Secure Install/Update, Silicon Device Lifecycle, Software IP Protection | - | - | - | 1.62 | 3.6 | 0.03 | 120 | -40 | 85 | - | - | - | - | - | - | - | - | - | - | - | - | - | 10 | 2026-01-01T00:00:00.000+01:00 | - | https://www.st.com/resource/en/datasheet/stm32h562ag.pdf
STM32H562RG | High-performance, Arm Cortex-M33 with TrustZone, MCU with 1-MByte Flash, 640-Kbyte RAM, 250 MHz CPU | Active | LQFP 64 10x10x1.4 mm, VFQFPN 68 8x8x1.0 mm | Arm Cortex-M33 | 250 | Single-precision FPU | Cordic, FMAC | 250 | 8 + 4 | 1024 | Yes | 640 | - | 2 | 16 | 2 | Dual Watchdog, RTC, SysTick | 2 | 16 | - | - | 1 | - | - | 53 | - | 1 | - | 4 | 1 | 4 | 3 | 5 | 6 | - | Parallel camera interface, SAI, SD/MMC | FMC, Octo SPI | USB FS, USB Type-C | HMAC, SHA-1, SHA-2, TRNG | Isolation TrustZone, Secure Boot, Secure Install/Update, Silicon Device Lifecycle, Software IP Protection | - | - | - | 1.62 | 3.6 | 0.03 | 120 | -40 | 85 | - | - | - | - | - | - | - | - | - | - | - | - | - | 10 | 2026-01-01T00:00:00.000+01:00 | - | https://www.st.com/resource/en/datasheet/stm32h562ag.pdf
STM32H562RI | High-performance, Arm Cortex-M33 with TrustZone, MCU with 2-Mbyte Flash, 640-Kbyte RAM, 250 MHz CPU | Active | LQFP 64 10x10x1.4 mm, VFQFPN 68 8x8x1.0 mm | Arm Cortex-M33 | 250 | Single-precision FPU | Cordic, FMAC | 250 | 8 + 4 | 2048 | Yes | 640 | - | 2 | 16 | 2 | Dual Watchdog, RTC, SysTick | 2 | 16 | - | - | 1 | - | - | 53 | - | 1 | - | 4 | 1 | 4 | 3 | 5 | 6 | - | Parallel camera interface, SAI, SD/MMC | FMC, Octo SPI | USB FS, USB Type-C | HMAC, SHA-1, SHA-2, TRNG | Isolation TrustZone, Secure Boot, Secure Install/Update, Silicon Device Lifecycle, Software IP Protection | - | - | - | 1.62 | 3.6 | 0.03 | 120 | -40 | 85 | - | - | - | - | - | - | - | - | - | - | - | - | - | 10 | 2026-01-01T00:00:00.000+01:00 | - | https://www.st.com/resource/en/datasheet/stm32h562ag.pdf
STM32H562VG | High-performance, Arm Cortex-M33 with TrustZone, MCU with 1-MByte Flash, 640-Kbyte RAM, 250 MHz CPU | Active | LQFP 100 14x14x1.4 mm | Arm Cortex-M33 | 250 | Single-precision FPU | Cordic, FMAC | 250 | 8 + 4 | 1024 | Yes | 640 | - | 2 | 16 | 2 | Dual Watchdog, RTC, SysTick | 2 | 16 | - | - | 1 | - | - | 80 | - | 1 | - | 4 | 1 | 5 | 3 | 6 | 7 | - | Parallel camera interface, SAI, SD/MMC | FMC, Octo SPI | USB FS, USB Type-C | HMAC, SHA-1, SHA-2, TRNG | Isolation TrustZone, Secure Boot, Secure Install/Update, Silicon Device Lifecycle, Software IP Protection | - | - | - | 1.62 | 3.6 | 0.03 | 120 | -40 | 105 | - | - | - | - | - | - | - | - | - | - | - | - | - | 10 | 2026-01-01T00:00:00.000+01:00 | - | https://www.st.com/resource/en/datasheet/stm32h562ag.pdf
STM32H562VI | High-performance, Arm Cortex-M33 with TrustZone, MCU with 2-Mbyte Flash, 640-Kbyte RAM, 250 MHz CPU | Active | LQFP 100 14x14x1.4 mm | Arm Cortex-M33 | 250 | Single-precision FPU | Cordic, FMAC | 250 | 8 + 4 | 2048 | Yes | 640 | - | 2 | 16 | 2 | Dual Watchdog, RTC, SysTick | 2 | 16 | - | - | 1 | - | - | 80 | - | 1 | - | 4 | 1 | 5 | 3 | 6 | 7 | - | Parallel camera interface, SAI, SD/MMC | FMC, Octo SPI | USB FS, USB Type-C | HMAC, SHA-1, SHA-2, TRNG | Isolation TrustZone, Secure Boot, Secure Install/Update, Silicon Device Lifecycle, Software IP Protection | - | - | - | 1.62 | 3.6 | 0.03 | 120 | -40 | 85 | - | - | - | - | - | - | - | - | - | - | - | - | - | 10 | 2026-01-01T00:00:00.000+01:00 | - | https://www.st.com/resource/en/datasheet/stm32h562ag.pdf
STM32H562ZG | High-performance, Arm Cortex-M33 with TrustZone, MCU with 1-MByte Flash, 640-Kbyte RAM, 250 MHz CPU | Active | LQFP 144 20x20x1.4 mm | Arm Cortex-M33 | 250 | Single-precision FPU | Cordic, FMAC | 250 | 8 + 4 | 1024 | Yes | 640 | - | 2 | 16 | 2 | Dual Watchdog, RTC, SysTick | 2 | 20 | - | - | 1 | - | - | 112 | - | 1 | - | 4 | 1 | 6 | 3 | 6 | 7 | - | Parallel camera interface, SAI, SD/MMC | FMC, Octo SPI | USB FS, USB Type-C | HMAC, SHA-1, SHA-2, TRNG | Isolation TrustZone, Secure Boot, Secure Install/Update, Silicon Device Lifecycle, Software IP Protection | - | - | - | 1.62 | 3.6 | 0.03 | 111 | -40 | 105 | - | - | - | - | - | - | - | - | - | - | - | - | - | 10 | 2026-01-01T00:00:00.000+01:00 | - | https://www.st.com/resource/en/datasheet/stm32h562ag.pdf
STM32H562ZI | High-performance, Arm Cortex-M33 with TrustZone, MCU with 2-Mbyte Flash, 640-Kbyte RAM, 250 MHz CPU | Active | LQFP 144 20x20x1.4 mm | Arm Cortex-M33 | 250 | Single-precision FPU | Cordic, FMAC | 250 | 8 + 4 | 2048 | Yes | 640 | - | 2 | 16 | 2 | Dual Watchdog, RTC, SysTick | 2 | 20 | - | - | 1 | - | - | 112 | - | 1 | - | 4 | 1 | 6 | 3 | 6 | 7 | - | Parallel camera interface, SAI, SD/MMC | FMC, Octo SPI | USB FS, USB Type-C | HMAC, SHA-1, SHA-2, TRNG | Isolation TrustZone, Secure Boot, Secure Install/Update, Silicon Device Lifecycle, Software IP Protection | - | - | - | 1.62 | 3.6 | 0.03 | 111 | -40 | 85 | - | - | - | - | - | - | - | - | - | - | - | - | - | 10 | 2026-01-01T00:00:00.000+01:00 | - | https://www.st.com/resource/en/datasheet/stm32h562ag.pdf
STM32H563AG | High-performance, Arm Cortex-M33 with TrustZone, MCU with 1-MByte Flash, 640-Kbyte RAM, 250 MHz CPU | Active | UFBGA 169 7x7x0.6 P 0.5 mm | Arm Cortex-M33 | 250 | Single-precision FPU | Cordic, FMAC | 250 | 8 + 4 | 1024 | Yes | 640 | - | 2 | 20 | 2 | Dual Watchdog, RTC, SysTick | 2 | 20 | - | - | 1 | - | - | 136 | - | 2 | - | 4 | 1 | 6 | 3 | 6 | 7 | - | Ethernet, Parallel camera interface, SAI, SD/MMC | FMC, Octo SPI | USB FS, USB Type-C | ECDSA, SHA-1, SHA-2, TRNG | Isolation TrustZone, Secure Boot, Secure Install/Update, Silicon Device Lifecycle, Software IP Protection | 100Mbps (IEEE 1588) | 1 | - | 1.62 | 3.6 | 0.03 | 111 | -40 | 85 | - | - | - | - | - | - | - | - | - | - | - | - | - | 10 | 2026-01-01T00:00:00.000+01:00 | - | https://www.st.com/resource/en/datasheet/stm32h562ag.pdf
STM32H563AI | High-performance, Arm Cortex-M33 with TrustZone, MCU with 2-MByte Flash, 640-Kbyte RAM, 250 MHz CPU | Active | UFBGA 169 7x7x0.6 P 0.5 mm | Arm Cortex-M33 | 250 | Single-precision FPU | Cordic, FMAC | 250 | 8 + 4 | 2048 | Yes | 640 | - | 2 | 16, 20 | 2 | Dual Watchdog, RTC, SysTick | 2 | 20 | - | - | 1 | - | - | 134, 136 | - | 2 | - | 4 | 1 | 6 | 3 | 6 | 7 | - | Ethernet, Parallel camera interface, SAI, SD/MMC | FMC, Octo SPI | USB FS, USB Type-C | ECDSA, SHA-1, SHA-2, TRNG | Isolation TrustZone, Secure Boot, Secure Install/Update, Silicon Device Lifecycle, Software IP Protection | 100Mbps (IEEE 1588) | 1 | Internal | 1.62 | 3.6 | 0.03 | 111 | -40 | 125 | - | - | - | - | - | - | - | - | - | - | - | - | - | 10 | 2026-01-01T00:00:00.000+01:00 | - | https://www.st.com/resource/en/datasheet/stm32h562ag.pdf
STM32H563IG | High-performance, Arm Cortex-M33 with TrustZone, MCU with 1-MByte Flash, 640-Kbyte RAM, 250 MHz CPU | Active | LQFP 176 24x24x1.4 mm, UFBGA 176+25 10x10x0.6 P 0.65 mm | Arm Cortex-M33 | 250 | Single-precision FPU | Cordic, FMAC | 250 | 8 + 4 | 1024 | Yes | 640 | - | 2 | 16 | 2 | Dual Watchdog, RTC, SysTick | 2 | 20 | - | - | 1 | - | - | 140 | - | 2 | - | 4 | 1 | 6 | 3 | 6 | 7 | - | Ethernet, Parallel camera interface, SAI, SD/MMC | FMC, Octo SPI | USB FS, USB Type-C | ECDSA, SHA-1, SHA-2, TRNG | Isolation TrustZone, Secure Boot, Secure Install/Update, Silicon Device Lifecycle, Software IP Protection | 100Mbps (IEEE 1588) | 1 | - | 1.62 | 3.6 | 0.03 | 111 | -40 | 105 | - | - | - | - | - | - | - | - | - | - | - | - | - | 10 | 2026-01-01T00:00:00.000+01:00 | - | https://www.st.com/resource/en/datasheet/stm32h562ag.pdf
STM32H563II | High-performance, Arm Cortex-M33 with TrustZone, MCU with 2-MByte Flash, 640-Kbyte RAM, 250 MHz CPU | Active | LQFP 176 24x24x1.4 mm, UFBGA 176+25 10x10x0.6 P 0.65 mm | Arm Cortex-M33 | 250 | Single-precision FPU | Cordic, FMAC | 250 | 8 + 4 | 2048 | Yes | 640 | - | 2 | 16, 20 | 2 | Dual Watchdog, RTC, SysTick | 2 | 20 | - | - | 1 | - | - | 139, 140 | - | 2 | - | 4 | 1 | 6 | 3 | 6 | 7 | - | Ethernet, Parallel camera interface, SAI, SD/MMC | FMC, Octo SPI | USB FS, USB Type-C | ECDSA, SHA-1, SHA-2, TRNG | Isolation TrustZone, Secure Boot, Secure Install/Update, Silicon Device Lifecycle, Software IP Protection | 100Mbps (IEEE 1588) | 1 | Internal | 1.62 | 3.6 | 0.03 | 111 | -40 | 125 | - | - | - | - | - | - | - | - | - | - | - | - | - | 10 | 2026-01-01T00:00:00.000+01:00 | - | https://www.st.com/resource/en/datasheet/stm32h562ag.pdf
STM32H563LI | High-performance, Arm Cortex-M33 with TrustZone, MCU with 2-MByte Flash, 640-Kbyte RAM, 250 MHz CPU | Active | TFBGA 225 13x13x1.2 P 0.8 mm | Arm Cortex-M33 | 250 | Single-precision FPU | Cordic, FMAC | 250 | 8 + 4 | 2048 | Yes | 640 | - | 2 | 16 | 2 | Dual Watchdog, RTC, SysTick | 2 | 20 | - | - | 1 | - | - | 139 | - | 2 | - | 4 | 1 | 6 | 3 | 6 | 7 | - | Ethernet, Parallel camera interface, SAI, SD/MMC | FMC, Octo SPI | USB FS, USB Type-C | ECDSA, SHA-1, SHA-2, TRNG | Isolation TrustZone, Secure Boot, Secure Install/Update, Silicon Device Lifecycle, Software IP Protection | 100Mbps (IEEE 1588) | 1 | Internal | 1.62 | 3.6 | 0.03 | 111 | -40 | 125 | - | - | - | - | - | - | - | - | - | - | - | - | - | 10 | 2026-01-01T00:00:00.000+01:00 | - | https://www.st.com/resource/en/datasheet/stm32h562ag.pdf
STM32H563MI | High-performance, Arm Cortex-M33 with TrustZone, MCU with 2-MByte Flash, 640-Kbyte RAM, 250 MHz CPU | Active | WLCSP 80 3.50x3.27x0.6 P 0.35 mm | Arm Cortex-M33 | 250 | Single-precision FPU | Cordic, FMAC | 250 | 8 + 4 | 2048 | Yes | 640 | - | 2 | 20 | 2 | Dual Watchdog, RTC, SysTick | 2 | 16 | - | - | 1 | - | - | 57 | - | 2 | - | 4 | 1 | 4 | 3 | 5 | 7 | - | Ethernet, Parallel camera interface, SAI, SD/MMC | FMC, Octo SPI | USB FS, USB Type-C | ECDSA, SHA-1, SHA-2, TRNG | Isolation TrustZone, Secure Boot, Secure Install/Update, Silicon Device Lifecycle, Software IP Protection | 100Mbps (IEEE 1588) | 1 | Internal | 1.62 | 3.6 | 0.03 | 111 | -40 | 125 | - | - | - | - | - | - | - | - | - | - | - | - | - | 10 | 2026-01-01T00:00:00.000+01:00 | - | https://www.st.com/resource/en/datasheet/stm32h562ag.pdf
STM32H563RG | High-performance, Arm Cortex-M33 with TrustZone, MCU with 1-Mbyte Flash, 640-Kbyte RAM, 250 MHz CPU | Active | LQFP 64 10x10x1.4 mm, VFQFPN 68 8x8x1.0 mm | Arm Cortex-M33 | 250 | Single-precision FPU | Cordic, FMAC | 250 | 8 + 4 | 1024 | Yes | 640 | - | 2 | 16 | 2 | Dual Watchdog, RTC, SysTick | 2 | 16 | - | - | 1 | - | - | 53 | - | 2 | - | 4 | 1 | 4 | 3 | 5 | 6 | - | Ethernet, Parallel camera interface, SAI, SD/MMC | Octo SPI | USB FS, USB Type-C | ECDSA, SHA-1, SHA-2, TRNG | Isolation TrustZone, Secure Boot, Secure Install/Update, Silicon Device Lifecycle, Software IP Protection | 100Mbps (IEEE 1588) | 1 | - | 1.62 | 3.6 | 0.03 | 111 | -40 | 105 | - | - | - | - | - | - | - | - | - | - | - | - | - | 10 | 2026-01-01T00:00:00.000+01:00 | - | https://www.st.com/resource/en/datasheet/stm32h562ag.pdf
STM32H563RI | High-performance, Arm Cortex-M33 with TrustZone, MCU with 2-MByte Flash, 640-Kbyte RAM, 250 MHz CPU | Active | LQFP 64 10x10x1.4 mm, VFQFPN 68 8x8x1.0 mm | Arm Cortex-M33 | 250 | Single-precision FPU | Cordic, FMAC | 250 | 8 + 4 | 2048 | Yes | 640 | - | 2 | 20 | 2 | Dual Watchdog, RTC, SysTick | 2 | 16 | - | - | 1 | - | - | 53 | - | 2 | - | 4 | 1 | 4 | 3 | 5 | 7 | - | Ethernet, Parallel camera interface, SAI, SD/MMC | Octo SPI | USB FS, USB Type-C | ECDSA, SHA-1, SHA-2, TRNG | Isolation TrustZone, Secure Boot, Secure Install/Update, Silicon Device Lifecycle, Software IP Protection | 100Mbps (IEEE 1588) | 1 | - | 1.62 | 3.6 | 0.03 | 111 | -40 | 85 | - | - | - | - | - | - | - | - | - | - | - | - | - | 10 | 2026-01-01T00:00:00.000+01:00 | - | https://www.st.com/resource/en/datasheet/stm32h562ag.pdf
STM32H563VG | High-performance, Arm Cortex-M33 with TrustZone, MCU with 1-MByte Flash, 640-Kbyte RAM, 250 MHz CPU | Active | LQFP 100 14x14x1.4 mm | Arm Cortex-M33 | 250 | Single-precision FPU | Cordic, FMAC | 250 | 8 + 4 | 1024 | Yes | 640 | - | 2 | 16 | 2 | Dual Watchdog, RTC, SysTick | 2 | 16 | - | - | 1 | - | - | 80 | - | 2 | - | 4 | 1 | 5 | 3 | 6 | 7 | - | Ethernet, Parallel camera interface, SAI, SD/MMC | FMC, Octo SPI | USB FS, USB Type-C | ECDSA, SHA-1, SHA-2, TRNG | Isolation TrustZone, Secure Boot, Secure Install/Update, Silicon Device Lifecycle, Software IP Protection | 100Mbps (IEEE 1588) | 1 | - | 1.62 | 3.6 | 0.03 | 111 | -40 | 105 | - | - | - | - | - | - | - | - | - | - | - | - | - | 10 | 2026-01-01T00:00:00.000+01:00 | - | https://www.st.com/resource/en/datasheet/stm32h562ag.pdf
STM32H563VI | High-performance, Arm Cortex-M33 with TrustZone, MCU with 2-MByte Flash, 640-Kbyte RAM, 250 MHz CPU | Active | LQFP 100 14x14x1.4 mm | Arm Cortex-M33 | 250 | Single-precision FPU | Cordic, FMAC | 250 | 8 + 4 | 2048 | Yes | 640 | - | 2 | 16, 20 | 2 | Dual Watchdog, RTC, SysTick | 2 | 14, 16 | - | - | 1 | - | - | 78, 80 | - | 2 | - | 4 | 1 | 5 | 3 | 6 | 7 | - | Camera Interface, Ethernet, Parallel camera interface, SAI, SD/MMC | FMC, Octo SPI | USB FS, USB Type-C | ECDSA, SHA-1, SHA-2, TRNG | Isolation TrustZone, Secure Boot, Secure Install/Update, Silicon Device Lifecycle, Software IP Protection | 100Mbps (IEEE 1588) | 1 | Internal | 1.62 | 3.6 | 0.03 | 111 | -40 | 125 | - | - | - | - | - | - | - | - | - | - | - | - | - | 10 | 2026-01-01T00:00:00.000+01:00 | - | https://www.st.com/resource/en/datasheet/stm32h562ag.pdf
STM32H563ZG | High-performance, Arm Cortex-M33 with TrustZone, MCU with 1-MByte Flash, 640-Kbyte RAM, 250 MHz CPU | Active | LQFP 144 20x20x1.4 mm | Arm Cortex-M33 | 250 | Single-precision FPU | Cordic, FMAC | 250 | 8 + 4 | 1024 | Yes | 640 | - | 2 | 16 | 2 | Dual Watchdog, RTC, SysTick | 2 | 20 | - | - | 1 | - | - | 112 | - | 2 | - | 4 | 1 | 6 | 3 | 6 | 7 | - | Ethernet, Parallel camera interface, SAI, SD/MMC | FMC, Octo SPI | USB FS, USB Type-C | ECDSA, SHA-1, SHA-2, TRNG | Isolation TrustZone, Secure Boot, Secure Install/Update, Silicon Device Lifecycle, Software IP Protection | 100Mbps (IEEE 1588) | 1 | - | 1.62 | 3.6 | 0.03 | 111 | -40 | 105 | - | - | - | - | - | - | - | - | - | - | - | - | - | 10 | 2026-01-01T00:00:00.000+01:00 | - | https://www.st.com/resource/en/datasheet/stm32h562ag.pdf
STM32H563ZI | High-performance, Arm Cortex-M33 with TrustZone, MCU with 2-MByte Flash, 640-Kbyte RAM, 250 MHz CPU | Active | LQFP 144 20x20x1.4 mm | Arm Cortex-M33 | 250 | Single-precision FPU | Cordic, FMAC | 250 | 8 + 4 | 2048 | Yes | 640 | - | 2 | 16, 20 | 2 | Dual Watchdog, RTC, SysTick | 2 | 18, 20 | - | - | 1 | - | - | 110, 112 | - | 2 | - | 4 | 1 | 6 | 3 | 6 | 7 | - | Camera Interface, Ethernet, Parallel camera interface, SAI, SD/MMC | FMC, Octo SPI | USB FS, USB Type-C | ECDSA, SHA-1, SHA-2, TRNG | Isolation TrustZone, Secure Boot, Secure Install/Update, Silicon Device Lifecycle, Software IP Protection | 100Mbps (IEEE 1588) | 1 | Internal | 1.62 | 3.6 | 0.03 | 111 | -40 | 125 | - | - | - | - | - | - | - | - | - | - | - | - | - | 10 | 2026-01-01T00:00:00.000+01:00 | - | https://www.st.com/resource/en/datasheet/stm32h562ag.pdf
STM32H573AI | High-performance, Arm Cortex-M33 with TrustZone, MCU with 2-Mbyte Flash, 640-Kbyte RAM, 250 MHz CPU | Active | UFBGA 169 7x7x0.6 P 0.5 mm | Arm Cortex-M33 | 250 | Single-precision FPU | Cordic, FMAC | 250 | 8 + 4 | 2048 | Yes | 640 | - | 2 | 16 | 2 | Dual Watchdog, RTC, SysTick | 2 | 20 | - | - | 1 | - | - | 134, 136 | - | 2 | - | 4 | 1 | 6 | 3 | 6 | 7 | - | Ethernet, Parallel camera interface, SAI, SD/MMC | FMC, Octo SPI | USB FS, USB Type-C | AES, ECDSA, OTF DEC, PKA, S-AES, S-ECC, S-RSA, SHA-1, SHA-2, TRNG | Abnormal Situation Handling, Application Lifecycle, Audit/Log, Crypto Engine, Identification / Authentication / Attestation, Isolation TrustZone, Secure Boot, Secure Install/Update, Secure Manufacturing, Secure Storage, Silicon Device Lifecycle, Software IP Protection | 100Mbps (IEEE 1588) | 1 | Internal | 1.62 | 3.6 | 0.03 | 111, 66 | -40 | 125 | - | - | - | - | - | - | - | - | - | - | - | - | - | 10 | 2026-01-01T00:00:00.000+01:00 | - | https://www.st.com/resource/en/datasheet/stm32h573ai.pdf
STM32H573II | High-performance, Arm Cortex-M33 with TrustZone, MCU with 2-Mbyte Flash, 640-Kbyte RAM, 250 MHz CPU | Active | LQFP 176 24x24x1.4 mm, UFBGA 176+25 10x10x0.6 P 0.65 mm | Arm Cortex-M33 | 250 | Single-precision FPU | Cordic, FMAC | 250 | 8 + 4 | 2048 | Yes | 640 | - | 2 | 16 | 2 | Dual Watchdog, RTC, SysTick | 2 | 20 | - | - | 1 | - | - | 139, 140 | - | 2 | - | 4 | 1 | 6 | 3 | 6 | 7 | - | Ethernet, Parallel camera interface, SAI, SD/MMC | FMC, Octo SPI | USB FS, USB Type-C | AES, ECDSA, OTF DEC, PKA, S-AES, S-ECC, S-RSA, SHA-1, SHA-2, TRNG | Abnormal Situation Handling, Application Lifecycle, Audit/Log, Crypto Engine, Identification / Authentication / Attestation, Isolation TrustZone, Secure Boot, Secure Install/Update, Secure Manufacturing, Secure Storage, Silicon Device Lifecycle, Software IP Protection | 100Mbps (IEEE 1588) | 1 | Internal | 1.62 | 3.6 | 0.03 | 111, 66 | -40 | 125 | - | - | - | - | - | - | - | - | - | - | - | - | - | 10 | 2026-01-01T00:00:00.000+01:00 | - | https://www.st.com/resource/en/datasheet/stm32h573ai.pdf
STM32H573LI | High-performance, Arm Cortex-M33 with TrustZone, MCU with 2-Mbyte Flash, 640-Kbyte RAM, 250 MHz CPU | Active | TFBGA 225 13x13x1.2 P 0.8 mm | Arm Cortex-M33 | 250 | Single-precision FPU | Cordic, FMAC | 250 | 8 + 4 | 2048 | Yes | 640 | - | 2 | 16 | 2 | Dual Watchdog, RTC, SysTick | 2 | 20 | - | - | 1 | - | - | 139 | - | 2 | - | 4 | 1 | 6 | 3 | 6 | 7 | - | Ethernet, Parallel camera interface, SAI, SD/MMC | FMC, Octo SPI | USB FS, USB Type-C | AES, ECDSA, OTF DEC, PKA, S-AES, S-ECC, S-RSA, SHA-1, SHA-2, TRNG | Abnormal Situation Handling, Application Lifecycle, Audit/Log, Crypto Engine, Identification / Authentication / Attestation, Isolation TrustZone, Secure Boot, Secure Install/Update, Secure Manufacturing, Secure Storage, Silicon Device Lifecycle, Software IP Protection | 100Mbps (IEEE 1588) | 1 | Internal | 1.62 | 3.6 | 0.03 | 66 | -40 | 125 | - | - | - | - | - | - | - | - | - | - | - | - | - | 10 | 2026-01-01T00:00:00.000+01:00 | - | https://www.st.com/resource/en/datasheet/stm32h573ai.pdf
STM32H573MI | High-performance, Arm Cortex-M33 with TrustZone, MCU with 2-Mbyte Flash, 640-Kbyte RAM, 250 MHz CPU | Active | WLCSP 80 3.50x3.27x0.6 P 0.35 mm | Arm Cortex-M33 | 250 | Single-precision FPU | Cordic, FMAC | 250 | 8 + 4 | 2048 | Yes | 640 | - | 2 | 16 | 2 | Dual Watchdog, RTC, SysTick | 2 | 16 | - | - | 1 | - | - | 78 | - | 2 | - | 4 | 1 | 4 | 3 | 5 | 6 | - | Ethernet, Parallel camera interface, SAI, SD/MMC | FMC, Octo SPI | USB FS, USB Type-C | AES, ECDSA, OTF DEC, PKA, S-AES, S-ECC, S-RSA, SHA-1, SHA-2, TRNG | Abnormal Situation Handling, Application Lifecycle, Audit/Log, Crypto Engine, Identification / Authentication / Attestation, Isolation TrustZone, Secure Boot, Secure Install/Update, Secure Manufacturing, Secure Storage, Silicon Device Lifecycle, Software IP Protection | 100Mbps (IEEE 1588) | 1 | - | 1.62 | 3.6 | 0.03 | 66 | -40 | 125 | - | - | - | - | - | - | - | - | - | - | - | - | - | 10 | 2026-01-01T00:00:00.000+01:00 | - | https://www.st.com/resource/en/datasheet/stm32h573ai.pdf
STM32H573RI | High-performance, Arm Cortex-M33 with TrustZone, MCU with 2-Mbyte Flash, 640-Kbyte RAM, 250 MHz CPU | Active | LQFP 64 10x10x1.4 mm, VFQFPN 68 8x8x1.0 mm | Arm Cortex-M33 | 250 | Single-precision FPU | Cordic, FMAC | 250 | 8 + 4 | 2048 | Yes | 640 | - | 2 | 16 | 2 | Dual Watchdog, RTC, SysTick | 2 | 16 | - | - | 1 | - | - | 53 | - | 2 | - | 4 | 1 | 4 | 3 | 5 | 6 | - | Ethernet, Parallel camera interface, SAI, SD/MMC | FMC, Octo SPI | USB FS, USB Type-C | AES, ECDSA, OTF DEC, PKA, S-AES, S-ECC, S-RSA, SHA-1, SHA-2, TRNG | Abnormal Situation Handling, Application Lifecycle, Audit/Log, Crypto Engine, Identification / Authentication / Attestation, Isolation TrustZone, Secure Boot, Secure Install/Update, Secure Manufacturing, Secure Storage, Silicon Device Lifecycle, Software IP Protection | 100Mbps (IEEE 1588) | 1 | - | 1.62 | 3.6 | 0.03 | 111 | -40 | 85 | - | - | - | - | - | - | - | - | - | - | - | - | - | 10 | 2026-01-01T00:00:00.000+01:00 | - | https://www.st.com/resource/en/datasheet/stm32h573ai.pdf
STM32H573VI | High-performance, Arm Cortex-M33 with TrustZone, MCU with 2-Mbyte Flash, 640-Kbyte RAM, 250 MHz CPU | Active | LQFP 100 14x14x1.4 mm | Arm Cortex-M33 | 250 | Single-precision FPU | Cordic, FMAC | 250 | 8 + 4 | 2048 | Yes | 640 | - | 2 | 16 | 2 | Dual Watchdog, RTC, SysTick | 2 | 14, 16 | - | - | 1 | - | - | 78, 80 | - | 2 | - | 4 | 1 | 5 | 3 | 6 | 7 | - | Camera Interface, Ethernet, Parallel camera interface, SAI, SD/MMC | FMC, Octo SPI | USB FS, USB Type-C | AES, ECDSA, OTF DEC, PKA, S-AES, S-ECC, S-RSA, SHA-1, SHA-2, TRNG | Abnormal Situation Handling, Application Lifecycle, Audit/Log, Crypto Engine, Identification / Authentication / Attestation, Isolation TrustZone, Secure Boot, Secure Install/Update, Secure Manufacturing, Secure Storage, Silicon Device Lifecycle, Software IP Protection | 100Mbps (IEEE 1588) | 1 | Internal | 1.62 | 3.6 | 0.03 | 111, 66 | -40 | 125 | - | - | - | - | - | - | - | - | - | - | - | - | - | 10 | 2026-01-01T00:00:00.000+01:00 | - | https://www.st.com/resource/en/datasheet/stm32h573ai.pdf
STM32H573ZI | High-performance, Arm Cortex-M33 with TrustZone, MCU with 2-Mbyte Flash, 640-Kbyte RAM, 250 MHz CPU | Active | LQFP 144 20x20x1.4 mm | Arm Cortex-M33 | 250 | Single-precision FPU | Cordic, FMAC | 250 | 8 + 4 | 2048 | Yes | 640 | - | 2 | 16 | 2 | Dual Watchdog, RTC, SysTick | 2 | 18, 20 | - | - | 1 | - | - | 110, 112 | - | 2 | - | 4 | 1 | 6 | 3 | 6 | 7 | - | Camera Interface, Ethernet, Parallel camera interface, SAI, SD/MMC | FMC, Octo SPI | USB FS, USB Type-C | AES, ECDSA, OTF DEC, PKA, S-AES, S-ECC, S-RSA, SHA-1, SHA-2, TRNG | Abnormal Situation Handling, Application Lifecycle, Audit/Log, Crypto Engine, Identification / Authentication / Attestation, Isolation TrustZone, Secure Boot, Secure Install/Update, Secure Manufacturing, Secure Storage, Silicon Device Lifecycle, Software IP Protection | 100Mbps (IEEE 1588) | 1 | Internal | 1.62 | 3.6 | 0.03 | 111, 66 | -40 | 125 | - | - | - | - | - | - | - | - | - | - | - | - | - | 10 | 2026-01-01T00:00:00.000+01:00 | - | https://www.st.com/resource/en/datasheet/stm32h573ai.pdf
STM32H5E4IJ | High-performance, Arm Cortex-M33 with TrustZone, MCU with 4-Mbyte Flash, 1536-Kbyte RAM, 250 MHz CPU | Active | LQFP 176 24x24x1.4 mm, UFBGA 176+25 10x10x0.6 P 0.65 mm | Arm Cortex-M33 | 250 | Single-precision FPU | Cordic, FMAC | 250 | 16 + 8 | 4096 | Yes | 1536 | - | 2 | 16 | 2 | - | 3 | 30 | - | - | 2 | 2 | LCD TFT Controller | 136, 139, 140 | Chrom-ART2, JPEG Codec | 3 | - | - | 2 | 6 | 3 | 6 | 7 | 1 | Ethernet, PLAY, SAI, SD/MMC | FMC, Octo SPI, SPI | - | ECDSA, SHA-1, SHA-2, SHA-3, TRNG | Application Lifecycle, Isolation TrustZone, Secure Boot, Secure Install/Update, Silicon Device Lifecycle, Software IP Protection | 100Mbps (IEEE 1588) | 1 | Internal | 1.62 | 3.6 | 0.03 | 134 | -40 | 105 | - | - | - | - | - | - | - | - | - | - | - | - | - | 10 | 2026-02-26T00:00:00.000+01:00 | - | https://www.st.com/resource/en/datasheet/stm32h5e4vj.pdf
STM32H5E4IK | High-performance, Arm Cortex-M33 with TrustZone, MCU with 3-Mbyte Flash, 1536-Kbyte RAM, 250 MHz CPU | Active | LQFP 176 24x24x1.4 mm, UFBGA 176+25 10x10x0.6 P 0.65 mm | Arm Cortex-M33 | 250 | Single-precision FPU | Cordic, FMAC | 250 | 16 + 8 | 3072 | Yes | 1536 | - | 2 | 16 | 2 | - | 3 | 30 | - | - | 2 | 2 | LCD TFT Controller | 140 | Chrom-ART2, JPEG Codec | 3 | - | - | 2 | 6 | 3 | 6 | 7 | 1 | Ethernet, PLAY, SAI, SD/MMC | FMC, Octo SPI, SPI | - | ECDSA, SHA-1, SHA-2, SHA-3, TRNG | Application Lifecycle, Isolation TrustZone, Secure Boot, Secure Install/Update, Silicon Device Lifecycle, Software IP Protection | 100Mbps (IEEE 1588) | 1 | - | 1.62 | 3.6 | 0.03 | 134 | -40 | 85 | - | - | - | - | - | - | - | - | - | - | - | - | - | 10 | 2026-02-26T00:00:00.000+01:00 | - | https://www.st.com/resource/en/datasheet/stm32h5e4vj.pdf
STM32H5E4VJ | High-performance, Arm Cortex-M33 with TrustZone, MCU with 4-Mbyte Flash, 1536-Kbyte RAM, 250 MHz CPU | Active | LQFP 100 14x14x1.4 mm | Arm Cortex-M33 | 250 | Single-precision FPU | Cordic, FMAC | 250 | 16 + 8 | 4096 | Yes | 1536 | - | 2 | 16 | 2 | - | 3 | 24, 26 | - | - | 2 | 2 | LCD TFT Controller | 78, 80 | Chrom-ART2, JPEG Codec | 3 | - | - | 2 | 5 | 3 | 6 | 7 | 1 | Ethernet, PLAY, SAI, SD/MMC | FMC, Octo SPI, SPI | - | ECDSA, SHA-1, SHA-2, SHA-3, TRNG | Application Lifecycle, Isolation TrustZone, Secure Boot, Secure Install/Update, Silicon Device Lifecycle, Software IP Protection | 100Mbps (IEEE 1588) | 1 | Internal | 1.62 | 3.6 | 0.03 | 134 | -40 | 105 | - | - | - | - | - | - | - | - | - | - | - | - | - | 10 | 2026-02-26T00:00:00.000+01:00 | - | https://www.st.com/resource/en/datasheet/stm32h5e4vj.pdf
STM32H5E4VK | High-performance, Arm Cortex-M33 with TrustZone, MCU with 3-Mbyte Flash, 1536-Kbyte RAM, 250 MHz CPU | Active | LQFP 100 14x14x1.4 mm | Arm Cortex-M33 | 250 | Single-precision FPU | Cordic, FMAC | 250 | 16 + 8 | 3072 | Yes | 1536 | - | 2 | 16 | 2 | - | 3 | 26 | - | - | 2 | 2 | LCD TFT Controller | 80 | Chrom-ART2, JPEG Codec | 3 | - | - | 2 | 5 | 3 | 6 | 7 | 1 | Ethernet, PLAY, SAI, SD/MMC | FMC, Octo SPI, SPI | - | ECDSA, SHA-1, SHA-2, SHA-3, TRNG | Application Lifecycle, Isolation TrustZone, Secure Boot, Secure Install/Update, Silicon Device Lifecycle, Software IP Protection | 100Mbps (IEEE 1588) | 1 | - | 1.62 | 3.6 | 0.03 | 134 | -40 | 85 | - | - | - | - | - | - | - | - | - | - | - | - | - | 10 | 2026-02-26T00:00:00.000+01:00 | - | https://www.st.com/resource/en/datasheet/stm32h5e4vj.pdf
STM32H5E4ZJ | High-performance, Arm Cortex-M33 with TrustZone, MCU with 4-Mbyte Flash, 1536-Kbyte RAM, 250 MHz CPU | Active | LQFP 144 20x20x1.4 mm, UFBGA 144 10x10x0.6 P 0.8 mm | Arm Cortex-M33 | 250 | Single-precision FPU | Cordic, FMAC | 250 | 16 + 8 | 4096 | Yes | 1536 | - | 2 | 16 | 2 | - | 3 | 28, 30 | - | - | 2 | 2 | LCD TFT Controller | 110, 111, 112, 113 | Chrom-ART2, JPEG Codec | 3 | - | - | 2 | 6 | 3 | 6 | 7 | 1 | Ethernet, PLAY, SAI, SD/MMC | FMC, Octo SPI, SPI | - | ECDSA, SHA-1, SHA-2, SHA-3, TRNG | Application Lifecycle, Isolation TrustZone, Secure Boot, Secure Install/Update, Silicon Device Lifecycle, Software IP Protection | 100Mbps (IEEE 1588) | 1 | Internal | 1.62 | 3.6 | 0.03 | 134 | -40 | 105 | - | - | - | - | - | - | - | - | - | - | - | - | - | 10 | 2026-02-26T00:00:00.000+01:00 | - | https://www.st.com/resource/en/datasheet/stm32h5e4vj.pdf
STM32H5E4ZK | High-performance, Arm Cortex-M33 with TrustZone, MCU with 3-Mbyte Flash, 1536-Kbyte RAM, 250 MHz CPU | Active | LQFP 144 20x20x1.4 mm, UFBGA 144 10x10x0.6 P 0.8 mm | Arm Cortex-M33 | 250 | Single-precision FPU | Cordic, FMAC | 250 | 16 + 8 | 3072 | Yes | 1536 | - | 2 | 16 | 2 | - | 3 | 30 | - | - | 2 | 2 | LCD TFT Controller | 112, 113 | Chrom-ART2, JPEG Codec | 3 | - | - | 2 | 6 | 3 | 6 | 7 | 1 | Ethernet, PLAY, SAI, SD/MMC | FMC, Octo SPI, SPI | - | ECDSA, SHA-1, SHA-2, SHA-3, TRNG | Application Lifecycle, Isolation TrustZone, Secure Boot, Secure Install/Update, Silicon Device Lifecycle, Software IP Protection | 100Mbps (IEEE 1588) | 1 | - | 1.62 | 3.6 | 0.03 | 134 | -40 | 85 | - | - | - | - | - | - | - | - | - | - | - | - | - | 10 | 2026-02-26T00:00:00.000+01:00 | - | https://www.st.com/resource/en/datasheet/stm32h5e4vj.pdf
STM32H5E5IJ | High-performance, Arm Cortex-M33 with TrustZone, MCU with 4-Mbyte Flash, 1536-Kbyte RAM, 250 MHz CPU | Active | LQFP 176 24x24x1.4 mm, UFBGA 176+25 10x10x0.6 P 0.65 mm | Arm Cortex-M33 | 250 | Single-precision FPU | Cordic, FMAC | 250 | 16 + 8 | 4096 | Yes | 1536 | - | 2 | 16 | 2 | - | 3 | 30 | - | - | 2 | 2 | LCD TFT Controller | 132, 139 | Chrom-ART2, JPEG Codec | 3 | - | - | 2 | 6 | 3 | 7 | 6 | 1 | Ethernet, PLAY, SAI, SD/MMC | FMC, Octo SPI, SPI | - | ECDSA, SHA-1, SHA-2, SHA-3, TRNG | Application Lifecycle, Isolation TrustZone, Secure Boot, Secure Install/Update, Silicon Device Lifecycle, Software IP Protection | 100Mbps (IEEE 1588) | 1 | Internal | 1.62 | 3.6 | 0.03 | 69 | -40 | 105 | - | - | - | - | - | - | - | - | - | - | - | - | - | 10 | 2026-02-26T00:00:00.000+01:00 | - | https://www.st.com/resource/en/datasheet/stm32h5e4vj.pdf
STM32H5E5IK | High-performance, Arm Cortex-M33 with TrustZone, MCU with 3-Mbyte Flash, 1536-Kbyte RAM, 250 MHz CPU | Active | LQFP 176 24x24x1.4 mm, UFBGA 176+25 10x10x0.6 P 0.65 mm | Arm Cortex-M33 | 250 | Single-precision FPU | Cordic, FMAC | 250 | 16 + 8 | 3072 | Yes | 1536 | - | 2 | 16 | 2 | - | 3 | 30 | - | - | 2 | 2 | LCD TFT Controller | 132, 139 | Chrom-ART2, JPEG Codec | 3 | - | - | 2 | 6 | 3 | 7 | 6 | 1 | Ethernet, PLAY, SAI, SD/MMC | FMC, Octo SPI, SPI | - | ECDSA, SHA-1, SHA-2, SHA-3, TRNG | Application Lifecycle, Isolation TrustZone, Secure Boot, Secure Install/Update, Silicon Device Lifecycle, Software IP Protection | 100Mbps (IEEE 1588) | 1 | Internal | 1.62 | 3.6 | 0.03 | 69 | -40 | 105 | - | - | - | - | - | - | - | - | - | - | - | - | - | 10 | 2026-02-26T00:00:00.000+01:00 | - | https://www.st.com/resource/en/datasheet/stm32h5e4vj.pdf
STM32H5E5LJ | High-performance, Arm Cortex-M33 with TrustZone, MCU with 4-Mbyte Flash, 1536-Kbyte RAM, 250 MHz CPU | Active | TFBGA 225 13x13x1.2 P 0.8 mm | Arm Cortex-M33 | 250 | Single-precision FPU | Cordic, FMAC | 250 | 16 + 8 | 4096 | Yes | 1536 | - | 2 | 16 | 2 | - | 3 | 30 | - | - | 2 | 2 | LCD TFT Controller | 176 | Chrom-ART2, JPEG Codec | 3 | - | - | 2 | 6 | 3 | 7 | 6 | 1 | Ethernet, PLAY, SAI, SD/MMC | FMC, Octo SPI, SPI | - | ECDSA, SHA-1, SHA-2, SHA-3, TRNG | Application Lifecycle, Isolation TrustZone, Secure Boot, Secure Install/Update, Silicon Device Lifecycle, Software IP Protection | 100Mbps (IEEE 1588) | 1 | Internal | 1.62 | 3.6 | 0.03 | 69 | -40 | 105 | - | - | - | - | - | - | - | - | - | - | - | - | - | 10 | 2026-02-26T00:00:00.000+01:00 | - | https://www.st.com/resource/en/datasheet/stm32h5e4vj.pdf
STM32H5E5LK | High-performance, Arm Cortex-M33 with TrustZone, MCU with 3-Mbyte Flash, 1536-Kbyte RAM, 250 MHz CPU | Active | TFBGA 225 13x13x1.2 P 0.8 mm | Arm Cortex-M33 | 250 | Single-precision FPU | Cordic, FMAC | 250 | 16 + 8 | 3072 | Yes | 1536 | - | 2 | 16 | 2 | - | 3 | 30 | - | - | 2 | 2 | LCD TFT Controller | 176 | Chrom-ART2, JPEG Codec | 3 | - | - | 2 | 6 | 3 | 7 | 6 | 1 | Ethernet, PLAY, SAI, SD/MMC | FMC, Octo SPI, SPI | - | ECDSA, SHA-1, SHA-2, SHA-3, TRNG | Abnormal Situation Handling, Application Lifecycle, Audit/Log, Crypto Engine, Identification / Authentication / Attestation, Isolation TrustZone, Secure Boot, Secure Install/Update, Secure Manufacturing, Secure Storage, Silicon Device Lifecycle, Software IP Protection | 100Mbps (IEEE 1588) | 1 | Internal | 1.62 | 3.6 | 0.03 | 69 | -40 | 105 | - | - | - | - | - | - | - | - | - | - | - | - | - | 10 | 2026-02-26T00:00:00.000+01:00 | - | https://www.st.com/resource/en/datasheet/stm32h5e4vj.pdf
STM32H5E5ZJ | High-performance, Arm Cortex-M33 with TrustZone, MCU with 4-Mbyte Flash, 1536-Kbyte RAM, 250 MHz CPU | Active | LQFP 144 20x20x1.4 mm | Arm Cortex-M33 | 250 | Single-precision FPU | Cordic, FMAC | 250 | 16 + 8 | 4096 | Yes | 1536 | - | 2 | 16 | 2 | - | 3 | 30 | - | - | 2 | 2 | LCD TFT Controller | 108 | Chrom-ART2, JPEG Codec | 3 | - | - | 2 | 6 | 3 | 7 | 6 | 1 | Ethernet, PLAY, SAI, SD/MMC | FMC, Octo SPI, SPI | - | ECDSA, SHA-1, SHA-2, SHA-3, TRNG | Application Lifecycle, Isolation TrustZone, Secure Boot, Secure Install/Update, Silicon Device Lifecycle, Software IP Protection | 100Mbps (IEEE 1588) | 1 | - | 1.62 | 3.6 | 0.03 | 134 | -40 | 85 | - | - | - | - | - | - | - | - | - | - | - | - | - | 10 | 2026-02-26T00:00:00.000+01:00 | - | https://www.st.com/resource/en/datasheet/stm32h5e4vj.pdf
STM32H5E5ZK | High-performance, Arm Cortex-M33 with TrustZone, MCU with 3-Mbyte Flash, 1536-Kbyte RAM, 250 MHz CPU | Active | LQFP 144 20x20x1.4 mm | Arm Cortex-M33 | 250 | Single-precision FPU | Cordic, FMAC | 250 | 16 + 8 | 3072 | Yes | 1536 | - | 2 | 16 | 2 | - | 3 | 30 | - | - | 2 | 2 | LCD TFT Controller | 108 | Chrom-ART2, JPEG Codec | 3 | - | - | 2 | 6 | 3 | 7 | 6 | 1 | Ethernet, PLAY, SAI, SD/MMC | FMC, Octo SPI, SPI | - | ECDSA, SHA-1, SHA-2, SHA-3, TRNG | Application Lifecycle, Isolation TrustZone, Secure Boot, Secure Install/Update, Silicon Device Lifecycle, Software IP Protection | 100Mbps (IEEE 1588) | 1 | - | 1.62 | 3.6 | 0.03 | 134 | -40 | 85 | - | - | - | - | - | - | - | - | - | - | - | - | - | 10 | 2026-02-26T00:00:00.000+01:00 | - | https://www.st.com/resource/en/datasheet/stm32h5e4vj.pdf
STM32H5F4IJ | High-performance, Arm Cortex-M33 with TrustZone, MCU with 4-Mbyte Flash, 1536-Kbyte RAM, 250 MHz CPU | Active | LQFP 176 24x24x1.4 mm, UFBGA 176+25 10x10x0.6 P 0.65 mm | Arm Cortex-M33 | 250 | Single-precision FPU | Cordic, FMAC | 250 | 16 + 8 | 4096 | Yes | 1536 | - | 2 | 16 | 2 | - | 3 | 30 | - | - | 2 | 2 | LCD TFT Controller | 136, 139, 140 | Chrom-ART2, JPEG Codec | 3 | - | - | 2 | 6 | 3 | 6 | 7 | 1 | Ethernet, PLAY, SAI, SD/MMC | FMC, Octo SPI, SPI | - | AES, ECDSA, OTF DEC, PKA, S-AES, S-ECC, S-RSA, SHA-1, SHA-2, SHA-3, TRNG | Abnormal Situation Handling, Application Lifecycle, Audit/Log, Crypto Engine, Identification / Authentication / Attestation, Isolation TrustZone, Secure Boot, Secure Install/Update, Secure Manufacturing, Secure Storage, Silicon Device Lifecycle, Software IP Protection | 100Mbps (IEEE 1588) | 1 | Internal | 1.62 | 3.6 | 0.03 | 134 | -40 | 105 | - | - | - | - | - | - | - | - | - | - | - | - | - | 10 | 2026-02-26T00:00:00.000+01:00 | - | https://www.st.com/resource/en/datasheet/stm32h5f4aj.pdf
STM32H5F4VJ | High-performance, Arm Cortex-M33 with TrustZone, MCU with 4-Mbyte Flash, 1536-Kbyte RAM, 250 MHz CPU | Active | LQFP 100 14x14x1.4 mm | Arm Cortex-M33 | 250 | Single-precision FPU | Cordic, FMAC | 250 | 16 + 8 | 4096 | Yes | 1536 | - | 2 | 16 | 2 | - | 3 | 24, 26 | - | - | 2 | 2 | LCD TFT Controller | 78, 80 | Chrom-ART2, JPEG Codec | 3 | - | - | 2 | 5 | 3 | 6 | 7 | 1 | Ethernet, PLAY, SAI, SD/MMC | FMC, Octo SPI, SPI | - | AES, ECDSA, OTF DEC, PKA, S-AES, S-ECC, S-RSA, SHA-1, SHA-2, SHA-3, TRNG | Abnormal Situation Handling, Application Lifecycle, Audit/Log, Crypto Engine, Identification / Authentication / Attestation, Isolation TrustZone, Secure Boot, Secure Install/Update, Secure Manufacturing, Secure Storage, Silicon Device Lifecycle, Software IP Protection | 100Mbps (IEEE 1588) | 1 | Internal | 1.62 | 3.6 | 0.03 | 134 | -40 | 105 | - | - | - | - | - | - | - | - | - | - | - | - | - | 10 | 2026-02-26T00:00:00.000+01:00 | - | https://www.st.com/resource/en/datasheet/stm32h5f4aj.pdf
STM32H5F4ZJ | High-performance, Arm Cortex-M33 with TrustZone, MCU with 4-Mbyte Flash, 1536-Kbyte RAM, 250 MHz CPU | Active | LQFP 144 20x20x1.4 mm, UFBGA 144 10x10x0.6 P 0.8 mm | Arm Cortex-M33 | 250 | Single-precision FPU | Cordic, FMAC | 250 | 16 + 8 | 4096 | Yes | 1536 | - | 2 | 16 | 2 | - | 3 | 28, 30 | - | - | 2 | 2 | LCD TFT Controller | 110, 112, 113 | Chrom-ART2, JPEG Codec | 3 | - | - | 2 | 6 | 3 | 6 | 7 | 1 | Ethernet, PLAY, SAI, SD/MMC | FMC, Octo SPI, SPI | - | AES, ECDSA, OTF DEC, PKA, S-AES, S-ECC, S-RSA, SHA-1, SHA-2, SHA-3, TRNG | Abnormal Situation Handling, Application Lifecycle, Audit/Log, Crypto Engine, Identification / Authentication / Attestation, Isolation TrustZone, Secure Boot, Secure Install/Update, Secure Manufacturing, Secure Storage, Silicon Device Lifecycle, Software IP Protection | 100Mbps (IEEE 1588) | 1 | Internal | 1.62 | 3.6 | 0.03 | 134 | -40 | 105 | - | - | - | - | - | - | - | - | - | - | - | - | - | 10 | 2026-02-26T00:00:00.000+01:00 | - | https://www.st.com/resource/en/datasheet/stm32h5f4aj.pdf
STM32H5F5IJ | High-performance, Arm Cortex-M33 with TrustZone, MCU with 4-Mbyte Flash, 1536-Kbyte RAM, 250 MHz CPU | Active | LQFP 176 24x24x1.4 mm, UFBGA 176+25 10x10x0.6 P 0.65 mm | Arm Cortex-M33 | 250 | Single-precision FPU | Cordic, FMAC | 250 | 16 + 8 | 4096 | Yes | 1536 | - | 2 | 16 | 2 | - | 3 | 30 | - | - | 2 | 2 | LCD TFT Controller | 132, 139 | Chrom-ART2, JPEG Codec | 3 | - | - | 2 | 6 | 3 | 7 | 6 | 1 | Ethernet, PLAY, SAI, SD/MMC | FMC, Octo SPI, SPI | - | AES, ECDSA, OTF DEC, PKA, S-AES, S-ECC, S-RSA, SHA-1, SHA-2, SHA-3, TRNG | Abnormal Situation Handling, Application Lifecycle, Audit/Log, Crypto Engine, Identification / Authentication / Attestation, Isolation TrustZone, Secure Boot, Secure Install/Update, Secure Manufacturing, Secure Storage, Silicon Device Lifecycle, Software IP Protection | 100Mbps (IEEE 1588) | 1 | Internal | 1.62 | 3.6 | 0.03 | 69 | -40 | 105 | - | - | - | - | - | - | - | - | - | - | - | - | - | 10 | 2026-02-26T00:00:00.000+01:00 | - | https://www.st.com/resource/en/datasheet/stm32h5f4aj.pdf
STM32H5F5LJ | High-performance, Arm Cortex-M33 with TrustZone, MCU with 4-Mbyte Flash, 1536-Kbyte RAM, 250 MHz CPU | Active | TFBGA 225 13x13x1.2 P 0.8 mm | Arm Cortex-M33 | 250 | Single-precision FPU | Cordic, FMAC | 250 | 16 + 8 | 4096 | Yes | 1536 | - | 2 | 16 | 2 | - | 3 | 30 | - | - | 2 | 2 | LCD TFT Controller | 176 | Chrom-ART2, JPEG Codec | 3 | - | - | 2 | 6 | 3 | 7 | 6 | 1 | Ethernet, PLAY, SAI, SD/MMC | FMC, Octo SPI, SPI | - | AES, ECDSA, OTF DEC, PKA, S-AES, S-ECC, S-RSA, SHA-1, SHA-2, SHA-3, TRNG | Abnormal Situation Handling, Application Lifecycle, Audit/Log, Crypto Engine, Identification / Authentication / Attestation, Isolation TrustZone, Secure Boot, Secure Install/Update, Secure Manufacturing, Secure Storage, Silicon Device Lifecycle, Software IP Protection | 100Mbps (IEEE 1588) | 1 | Internal | 1.62 | 3.6 | 0.03 | 69 | -40 | 105 | - | - | - | - | - | - | - | - | - | - | - | - | - | 10 | 2026-02-26T00:00:00.000+01:00 | - | https://www.st.com/resource/en/datasheet/stm32h5f4aj.pdf
STM32H5F5ZJ | High-performance, Arm Cortex-M33 with TrustZone, MCU with 4-Mbyte Flash, 1536-Kbyte RAM, 250 MHz CPU | Active | LQFP 144 20x20x1.4 mm | Arm Cortex-M33 | 250 | Single-precision FPU | Cordic, FMAC | 250 | 16 + 8 | 4096 | Yes | 1536 | - | 2 | 16 | 2 | - | 3 | 30 | - | - | 2 | 2 | LCD TFT Controller | 108 | Chrom-ART2, JPEG Codec | 3 | - | - | 2 | 6 | 3 | 7 | 6 | 1 | Ethernet, PLAY, SAI, SD/MMC | FMC, Octo SPI, SPI | - | AES, ECDSA, OTF DEC, PKA, S-AES, S-ECC, S-RSA, SHA-1, SHA-2, SHA-3, TRNG | Abnormal Situation Handling, Application Lifecycle, Audit/Log, Crypto Engine, Identification / Authentication / Attestation, Isolation TrustZone, Secure Boot, Secure Install/Update, Secure Manufacturing, Secure Storage, Silicon Device Lifecycle, Software IP Protection | 100Mbps (IEEE 1588) | 1 | - | 1.62 | 3.6 | 0.03 | 134 | -40 | 125 | - | - | - | - | - | - | - | - | - | - | - | - | - | 10 | 2026-02-26T00:00:00.000+01:00 | - | https://www.st.com/resource/en/datasheet/stm32h5f4aj.pdf
STM32H723VE | High-performance and DSP with DP-FPU, Arm Cortex-M7 MCU with 512 Kbytes Flash, 564 Kbytes RAM, 550 MHz CPU, L1 cache, external memory interface, subset of peripherals | Active | LQFP 100 14x14x1.4 mm, TFBGA 100 8x8x1.2 P 0.8 mm | Arm Cortex-M7 | 550 | Double-precision FPU | Cordic, FMAC | 275 | 32 + 32 | 512 | No | 564 | 64/128 | - | 17 | 4 | Dual Watchdog, LP timer, RTC, SysTick | 1 | 17, 4 | 2 | 14 | - | 2 | Segment LCD | 80 | Chrom-ART | 3 | - | 5 | - | 5 | 4 | 5 | 6 | 2 | DFSDM, Ethernet, HDMI CEC, Parallel camera interface, S/PDIF, SAI, SD/MMC | FMC, Octo SPI | USB OTG HS | TRNG | Abnormal Situation Handling, Application Lifecycle, Identification / Authentication / Attestation, Isolation Firewall, Secure Boot, Secure Install/Update, Silicon Device Lifecycle, Software IP Protection | 100Mbps (IEEE 1588) | 1 | - | 1.62 | 3.6 | 4 | 270 | -40 | 85 | - | - | - | - | - | - | - | - | - | - | - | - | - | 10 | 2026-01-01T00:00:00.000+01:00 | - | https://www.st.com/resource/en/datasheet/stm32h723ve.pdf
STM32H723VG | High-performance and DSP with DP-FPU, Arm Cortex-M7 MCU with 1 MByte Flash, 564 Kbytes RAM, 550 MHz CPU, L1 cache, external memory interface, subset of peripherals | Active | LQFP 100 14x14x1.4 mm, TFBGA 100 8x8x1.2 P 0.8 mm | Arm Cortex-M7 | 550 | Double-precision FPU | Cordic, FMAC | 275 | 32 + 32 | 1024 | No | 564 | 64/128 | - | 17 | 4 | Dual Watchdog, LP timer, RTC, SysTick | 1 | 17, 4 | 2 | 14 | - | 2 | Segment LCD | 80 | Chrom-ART | 3 | - | 5 | - | 5 | 4 | 5 | 6 | 2 | DFSDM, Ethernet, HDMI CEC, Parallel camera interface, S/PDIF, SAI, SD/MMC | FMC, Octo SPI | USB OTG HS | TRNG | Abnormal Situation Handling, Application Lifecycle, Identification / Authentication / Attestation, Isolation Firewall, Secure Boot, Secure Install/Update, Silicon Device Lifecycle, Software IP Protection | 100Mbps (IEEE 1588) | 1 | - | 1.62 | 3.6 | 4 | 270 | -40 | 85 | - | - | - | - | - | - | - | - | - | - | - | - | - | 10 | 2026-01-01T00:00:00.000+01:00 | - | https://www.st.com/resource/en/datasheet/stm32h723ve.pdf
STM32H723ZE | High-performance and DSP with DP-FPU, Arm Cortex-M7 MCU with 512 Kbytes Flash, 564 Kbytes RAM, 550 MHz CPU, L1 cache, external memory interface, subset of peripherals | Active | LQFP 144 20x20x1.4 mm, UFBGA 144 7x7x0.6 P 0.5 mm | Arm Cortex-M7 | 550 | Double-precision FPU | Cordic, FMAC | 275 | 32 + 32 | 512 | No | 564 | 64/128 | - | 17 | 4 | Dual Watchdog, LP timer, RTC, SysTick | 1 | 12, 17 | 2 | 16, 18 | - | 2 | Segment LCD | 112, 114 | Chrom-ART | 3 | - | 5 | - | 6 | 4 | 5 | 6 | 2 | DFSDM, Ethernet, HDMI CEC, Parallel camera interface, S/PDIF, SAI, SD/MMC | FMC, Octo SPI | USB OTG HS | TRNG | Abnormal Situation Handling, Application Lifecycle, Identification / Authentication / Attestation, Isolation Firewall, Secure Boot, Secure Install/Update, Silicon Device Lifecycle, Software IP Protection | 100Mbps (IEEE 1588) | 1 | - | 1.62 | 3.6 | 4 | 270 | -40 | 85 | - | - | - | - | - | - | - | - | - | - | - | - | - | 10 | 2026-01-01T00:00:00.000+01:00 | - | https://www.st.com/resource/en/datasheet/stm32h723ve.pdf
STM32H723ZG | High-performance and DSP with DP-FPU, Arm Cortex-M7 MCU with 1 MByte Flash, 564 KB RAM, 550 MHz CPU, L1 cache, external memory interface, subset of peripherals | Active | LQFP 144 20x20x1.4 mm, UFBGA 144 7x7x0.6 P 0.5 mm | Arm Cortex-M7 | 550 | Double-precision FPU | Cordic, FMAC | 275 | 32 + 32 | 1024 | No | 564 | 64/128 | - | 17 | 4 | Dual Watchdog, LP timer, RTC, SysTick | 1 | 12, 17 | 2 | 16, 18 | - | 2 | Segment LCD | 112, 114 | Chrom-ART | 3 | - | 5 | - | 6 | 4 | 5 | 6 | 2 | DFSDM, Ethernet, HDMI CEC, Parallel camera interface, S/PDIF, SAI, SD/MMC | FMC, Octo SPI | USB OTG HS | TRNG | Abnormal Situation Handling, Application Lifecycle, Identification / Authentication / Attestation, Isolation Firewall, Secure Boot, Secure Install/Update, Silicon Device Lifecycle, Software IP Protection | 100Mbps (IEEE 1588) | 1 | - | 1.62 | 3.6 | 4 | 270 | -40 | 85 | - | - | - | - | - | - | - | - | - | - | - | - | - | 10 | 2026-01-01T00:00:00.000+01:00 | - | https://www.st.com/resource/en/datasheet/stm32h723ve.pdf
STM32H725AE | High-performance and DSP with DP-FPU, Arm Cortex-M7 MCU with 512 KBytes Flash, 564 KBytes RAM, 550 MHz CPU, L1 cache, external memory interface, SMPS, subset of peripherals | Active | UFBGA 169 7x7x0.6 P 0.5 mm | Arm Cortex-M7 | 550 | Double-precision FPU | Cordic, FMAC | 275 | 32 + 32 | 512 | No | 564 | 64/128 | - | 17 | 4 | Dual Watchdog, LP timer, RTC, SysTick | 1 | 15 | 2 | 22 | 2 | 2 | Segment LCD | 121 | - | 3 | - | 5 | - | 4 | 4 | 5 | 6 | 2 | DFSDM, Ethernet, HDMI CEC, Parallel camera interface, S/PDIF, SAI, SD/MMC | FMC, Octo SPI | USB OTG HS | TRNG | Abnormal Situation Handling, Application Lifecycle, Identification / Authentication / Attestation, Isolation Firewall, Secure Boot, Secure Install/Update, Silicon Device Lifecycle, Software IP Protection | 100Mbps (IEEE 1588) | 1 | Internal | 1.62 | 3.6 | 4 | 150 | -40 | 85 | - | - | - | - | - | - | - | - | - | - | - | - | - | 10 | 2026-01-01T00:00:00.000+01:00 | - | https://www.st.com/resource/en/datasheet/stm32h725ae.pdf
STM32H725AG | High-performance and DSP with DP-FPU, Arm Cortex-M7 MCU with 1 MByte Flash, 564 KBytes RAM, 550 MHz CPU, L1 cache, external memory interface, SMPS, subset of peripherals | Active | UFBGA 169 7x7x0.6 P 0.5 mm | Arm Cortex-M7 | 550 | Double-precision FPU | Cordic, FMAC | 275 | 32 + 32 | 1024 | No | 564 | 64/128 | - | 17 | 4 | Dual Watchdog, LP timer, RTC, SysTick | 1 | 15 | 2 | 22 | 2 | 2 | Segment LCD | 121 | - | 3 | - | 5 | - | 4 | 4 | 5 | 6 | 2 | DFSDM, Ethernet, HDMI CEC, Parallel camera interface, S/PDIF, SAI, SD/MMC | FMC, Octo SPI | USB OTG HS | TRNG | Abnormal Situation Handling, Application Lifecycle, Identification / Authentication / Attestation, Isolation Firewall, Secure Boot, Secure Install/Update, Silicon Device Lifecycle, Software IP Protection | 100Mbps (IEEE 1588) | 1 | Internal | 1.62 | 3.6 | 4 | 150 | -40 | 125 | - | - | - | - | - | - | - | - | - | - | - | - | - | 10 | 2026-01-01T00:00:00.000+01:00 | - | https://www.st.com/resource/en/datasheet/stm32h725ae.pdf
STM32H725IE | High-performance and DSP with DP-FPU, Arm Cortex-M7 MCU with 512 KBytes Flash, 564 KBytes RAM, 550 MHz CPU, L1 cache, external memory interface, SMPS, subset of peripherals | Active | LQFP 176 24x24x1.4 mm, UFBGA 176+25 10x10x0.6 P 0.65 mm | Arm Cortex-M7 | 550 | Double-precision FPU | Cordic, FMAC | 275 | 32 + 32 | 512 | No | 564 | 64/128 | - | 17 | 4 | Dual Watchdog, LP timer, RTC, SysTick | 1 | 12, 17 | 2 | 18, 22 | 2 | 2 | Segment LCD | 119, 128 | - | 3 | - | 5 | - | 6 | 4 | 5 | 6 | 2 | DFSDM, Ethernet, HDMI CEC, Parallel camera interface, S/PDIF, SAI, SD/MMC | FMC, Octo SPI | USB OTG HS | TRNG | Abnormal Situation Handling, Application Lifecycle, Identification / Authentication / Attestation, Isolation Firewall, Secure Boot, Secure Install/Update, Silicon Device Lifecycle, Software IP Protection | 100Mbps (IEEE 1588) | 1 | Internal | 1.62 | 3.6 | 4 | 150 | -40 | 85 | - | - | - | - | - | - | - | - | - | - | - | - | - | 10 | 2026-01-01T00:00:00.000+01:00 | - | https://www.st.com/resource/en/datasheet/stm32h725ae.pdf
STM32H725IG | High-performance and DSP with DP-FPU, Arm Cortex-M7 MCU with 1 MByte Flash, 564 KBytes RAM, 550 MHz CPU, L1 cache, external memory interface, SMPS, subset of peripherals | Active | LQFP 176 24x24x1.4 mm, UFBGA 176+25 10x10x0.6 P 0.65 mm | Arm Cortex-M7 | 550 | Double-precision FPU | Cordic, FMAC | 275 | 32 + 32 | 1024 | No | 564 | 64/128 | - | 17 | 4 | Dual Watchdog, LP timer, RTC, SysTick | 1 | 17, 18 | 2 | 18, 22 | 2 | 2 | Segment LCD | 119, 128 | - | 3 | - | 5 | - | 6 | 4 | 5 | 6 | 2 | DFSDM, Ethernet, HDMI CEC, Parallel camera interface, S/PDIF, SAI, SD/MMC | FMC, Octo SPI | USB OTG HS | TRNG | Abnormal Situation Handling, Application Lifecycle, Identification / Authentication / Attestation, Isolation Firewall, Secure Boot, Secure Install/Update, Silicon Device Lifecycle, Software IP Protection | 100Mbps (IEEE 1588) | 1 | Internal | 1.62 | 3.6 | 4 | 150 | -40 | 125 | - | - | - | - | - | - | - | - | - | - | - | - | - | 10 | 2026-01-01T00:00:00.000+01:00 | - | https://www.st.com/resource/en/datasheet/stm32h725ae.pdf
STM32H725RE | High-performance and DSP with DP-FPU, Arm Cortex-M7 MCU with 512 KBytes Flash, 564 KBytes RAM, 550 MHz CPU, L1 cache, external memory interface, SMPS, subset of peripherals | Active | VFQFPN 68 8x8x1.0 mm | Arm Cortex-M7 | 550 | Double-precision FPU | Cordic, FMAC | 275 | 32 + 32 | 512 | No | 564 | 64/128 | - | 17 | 4 | Dual Watchdog, LP timer, RTC, SysTick | 1 | 2 | 2 | 14 | 2 | 2 | Segment LCD | 46 | - | 2 | - | 4 | - | 4 | 4 | 4 | 4 | 2 | DFSDM, HDMI CEC, Parallel camera interface, S/PDIF, SAI, SD/MMC | FMC, Octo SPI | USB OTG HS | TRNG | Abnormal Situation Handling, Application Lifecycle, Identification / Authentication / Attestation, Isolation Firewall, Secure Boot, Secure Install/Update, Silicon Device Lifecycle, Software IP Protection | - | - | Internal | 1.71 | 3.6 | 4 | 150 | -40 | 85 | - | - | - | - | - | - | - | - | - | - | - | - | - | 10 | 2026-01-01T00:00:00.000+01:00 | - | https://www.st.com/resource/en/datasheet/stm32h725ae.pdf
STM32H725RG | High-performance and DSP with DP-FPU, Arm Cortex-M7 MCU with 1 MByte Flash, 564 KBytes RAM, 550 MHz CPU, L1 cache, external memory interface, SMPS, subset of peripherals | Active | VFQFPN 68 8x8x1.0 mm | Arm Cortex-M7 | 550 | Double-precision FPU | Cordic, FMAC | 275 | 32 + 32 | 1024 | No | 564 | 64/128 | - | 17 | 4 | Dual Watchdog, LP timer, RTC, SysTick | 1 | 2 | 2 | 14 | 2 | 2 | Segment LCD | 46 | - | 2 | - | 4 | - | 4 | 4 | 4 | 4 | 2 | DFSDM, HDMI CEC, Parallel camera interface, S/PDIF, SAI, SD/MMC | FMC, Octo SPI | USB OTG HS | TRNG | Abnormal Situation Handling, Application Lifecycle, Identification / Authentication / Attestation, Isolation Firewall, Secure Boot, Secure Install/Update, Silicon Device Lifecycle, Software IP Protection | - | - | Internal | 1.71 | 3.6 | 4 | 150 | -40 | 125 | - | - | - | - | - | - | - | - | - | - | - | - | - | 10 | 2026-01-01T00:00:00.000+01:00 | - | https://www.st.com/resource/en/datasheet/stm32h725ae.pdf
STM32H725VE | High-performance and DSP with DP-FPU, Arm Cortex-M7 MCU with 512 KBytes Flash, 564 KBytes RAM, 550 MHz CPU, L1 cache, external memory interface, SMPS, subset of peripherals | Active | LQFP 100 14x14x1.4 mm, TFBGA 100 8x8x1.2 P 0.8 mm | Arm Cortex-M7 | 550 | Double-precision FPU | Cordic, FMAC | 275 | 32 + 32 | 512 | No | 564 | 64/128 | - | 17 | 4 | Dual Watchdog, LP timer, RTC, SysTick | 1 | 4 | 2 | 14 | 2 | 2 | Segment LCD | 67 | Chrom-ART | 3 | - | 5 | - | 5 | 4 | 4 | 4, 5 | 2 | DFSDM, Ethernet, HDMI CEC, Parallel camera interface, S/PDIF, SAI, SD/MMC | FMC, Octo SPI | USB OTG HS | TRNG | Abnormal Situation Handling, Application Lifecycle, Identification / Authentication / Attestation, Isolation Firewall, Secure Boot, Secure Install/Update, Silicon Device Lifecycle, Software IP Protection | 100Mbps (IEEE 1588) | 1 | Internal | 1.62 | 3.6 | 4 | 150 | -40 | 85 | - | - | - | - | - | - | - | - | - | - | - | - | - | 10 | 2026-01-01T00:00:00.000+01:00 | - | https://www.st.com/resource/en/datasheet/stm32h725ae.pdf
STM32H725VG | High-performance and DSP with DP-FPU, Arm Cortex-M7 MCU with 1 MByte Flash, 564 KBytes RAM, 550 MHz CPU, L1 cache, external memory interface, SMPS, subset of peripherals | Active | LQFP 100 14x14x1.4 mm, TFBGA 100 8x8x1.2 P 0.8 mm, WLCSP 115 3.8x4.2x0.6 P 0.35 mm | Arm Cortex-M7 | 550 | Double-precision FPU | Cordic, FMAC | 275 | 32 + 32 | 1024 | No | 564 | 64/128 | - | 16, 17 | 4 | Dual Watchdog, LP timer, RTC, SysTick | 1 | 2, 4 | 2 | 14, 2 | 2 | 2 | Segment LCD | 67 | Chrom-ART | 3 | - | 5 | - | 5, 6 | 4 | 4 | 5 | 2 | DFSDM, Ethernet, HDMI CEC, Parallel camera interface, S/PDIF, SAI, SD/MMC | FMC, Octo SPI | USB OTG HS | TRNG | Abnormal Situation Handling, Application Lifecycle, Identification / Authentication / Attestation, Isolation Firewall, Secure Boot, Secure Install/Update, Silicon Device Lifecycle, Software IP Protection | 100Mbps (IEEE 1588) | 1 | Internal | 1.62 | 3.6 | 4 | 150 | -40 | 125 | - | - | - | - | - | - | - | - | - | - | - | - | - | 10 | 2026-01-01T00:00:00.000+01:00 | - | https://www.st.com/resource/en/datasheet/stm32h725ae.pdf
STM32H725ZE | High-performance and DSP with DP-FPU, Arm Cortex-M7 MCU with 512 KBytes Flash, 564 KBytes RAM, 550 MHz CPU, L1 cache, external memory interface, SMPS, subset of peripherals | Active | LQFP 144 20x20x1.4 mm | Arm Cortex-M7 | 550 | Double-precision FPU | Cordic, FMAC | 275 | 32 + 32 | 512 | No | 564 | 64/128 | - | 17 | 4 | Dual Watchdog, LP timer, RTC, SysTick | 1 | 12 | 2 | 18 | 2 | 2 | Segment LCD | 97 | Chrom-ART | 3 | - | 5 | - | 6 | 4 | 5 | 6 | 2 | DFSDM, Ethernet, HDMI CEC, Parallel camera interface, S/PDIF, SAI, SD/MMC | FMC, Octo SPI | USB OTG HS | TRNG | Abnormal Situation Handling, Application Lifecycle, Identification / Authentication / Attestation, Isolation Firewall, Secure Boot, Secure Install/Update, Silicon Device Lifecycle, Software IP Protection | 100Mbps (IEEE 1588) | 1 | Internal | 1.62 | 3.6 | 4 | 150 | -40 | 85 | - | - | - | - | - | - | - | - | - | - | - | - | - | 10 | 2026-01-01T00:00:00.000+01:00 | - | https://www.st.com/resource/en/datasheet/stm32h725ae.pdf
STM32H725ZG | High-performance and DSP with DP-FPU, Arm Cortex-M7 MCU with 1 MByte Flash, 564 KBytes RAM, 550 MHz CPU, L1 cache, external memory interface, SMPS, subset of peripherals | Active | LQFP 144 20x20x1.4 mm | Arm Cortex-M7 | 550 | Double-precision FPU | Cordic, FMAC | 275 | 32 + 32 | 1024 | No | 564 | 64/128 | - | 16 | 4 | Dual Watchdog, LP timer, RTC, SysTick | 1 | 12 | 1, 2 | 18, 2 | 2 | 2 | LCD TFT Controller | 97 | Chrom-ART | 3 | - | 5 | - | 6 | 4 | 5 | 6 | 2 | DFSDM, Ethernet, HDMI CEC, Parallel camera interface, S/PDIF, SAI, SD/MMC | FMC, Octo SPI | USB OTG FS + USB OTG FS/HS | TRNG | Abnormal Situation Handling, Application Lifecycle, Identification / Authentication / Attestation, Isolation Firewall, Secure Boot, Secure Install/Update, Silicon Device Lifecycle, Software IP Protection | 100Mbps (IEEE 1588) | 1 | Internal | 1.62 | 3.6 | 4 | 150 | -40 | 125 | - | - | - | - | - | - | - | - | - | - | - | - | - | 10 | 2026-01-01T00:00:00.000+01:00 | - | https://www.st.com/resource/en/datasheet/stm32h725ae.pdf
STM32H730AB | High-performance and DSP with DP-FPU, Arm Cortex-M7 MCU with 128 Kbytes Flash, 564 Kbytes RAM, 550 MHz CPU, L1 cache, external memory interface, SMPS, subset of peripherals including a Crypto accelerator | Active | UFBGA 169 7x7x0.6 P 0.5 mm | Arm Cortex-M7 | 550 | Double-precision FPU | Cordic, FMAC | 275 | 32 + 32 | 128 | No | 564 | 64/128 | - | 17 | 4 | Dual Watchdog, LP timer, RTC, SysTick | 1 | 15 | 2 | 20 | 2 | 2 | Segment LCD | - | - | 3 | - | 5 | - | 6 | 4 | 5 | 6 | 2 | DFSDM, Ethernet, HDMI CEC, Parallel camera interface, S/PDIF, SAI, SD/MMC | FMC, Octo SPI | USB OTG HS | AES, DES/TDES, MD5, OTF DEC, SHA-1, SHA-2, TRNG | Abnormal Situation Handling, Application Lifecycle, Crypto Engine, Identification / Authentication / Attestation, Isolation Firewall, Secure Boot, Secure Install/Update, Secure Manufacturing, Silicon Device Lifecycle, Software IP Protection | 100Mbps (IEEE 1588) | 1 | Internal | 1.62 | 3.6 | 4 | 150 | -40 | 85 | - | - | - | - | - | - | - | - | - | - | - | - | - | 10 | 2026-01-01T00:00:00.000+01:00 | - | https://www.st.com/resource/en/datasheet/stm32h730ab.pdf
STM32H730IB | High-performance and DSP with DP-FPU, Arm Cortex-M7 MCU with 128 Kbytes Flash, 564 Kbytes RAM, 550 MHz CPU, L1 cache, external memory interface, SMPS, subset of peripherals including a Crypto accelerator | Active | LQFP 176 24x24x1.4 mm, UFBGA 176+25 10x10x0.6 P 0.65 mm | Arm Cortex-M7 | 550 | Double-precision FPU | Cordic, FMAC | 275 | 32 + 32 | 128 | No | 564 | 64/128 | - | 17 | 4 | Dual Watchdog, LP timer, RTC, SysTick | 1 | 12, 17 | 2 | 16, 20, 22 | 2 | 2 | Segment LCD | - | - | 3 | - | 5 | - | 6 | 4 | 5 | 6 | 2 | DFSDM, Ethernet, HDMI CEC, Parallel camera interface, S/PDIF, SAI, SD/MMC | FMC, Octo SPI | USB OTG HS | AES, DES/TDES, MD5, OTF DEC, SHA-1, SHA-2, TRNG | Abnormal Situation Handling, Application Lifecycle, Crypto Engine, Identification / Authentication / Attestation, Isolation Firewall, Secure Boot, Secure Install/Update, Secure Manufacturing, Silicon Device Lifecycle, Software IP Protection | 100Mbps (IEEE 1588) | 1 | Internal | 1.62 | 3.6 | 4 | 150 | -40 | 85 | - | - | - | - | - | - | - | - | - | - | - | - | - | 10 | 2026-01-01T00:00:00.000+01:00 | - | https://www.st.com/resource/en/datasheet/stm32h730ab.pdf
STM32H730VB | High-performance and DSP with DP-FPU, Arm Cortex-M7 MCU with 128 Kbytes Flash, 564 Kbytes RAM, 550 MHz CPU, L1 cache, external memory interface, subset of peripherals including a Crypto accelerator | Active | LQFP 100 14x14x1.4 mm, TFBGA 100 8x8x1.2 P 0.8 mm | Arm Cortex-M7 | 550 | Double-precision FPU | Cordic, FMAC | 275 | 32 + 32 | 128 | No | 564 | 64/128 | - | 17 | 4 | Dual Watchdog, LP timer, RTC, SysTick | 1 | 17, 4 | 2 | 14 | 2 | 2 | Segment LCD | - | Chrom-ART | 3 | - | 5 | - | 6 | 4 | 5 | 6 | 2 | DFSDM, Ethernet, HDMI CEC, Parallel camera interface, S/PDIF, SAI, SD/MMC | FMC, Octo SPI | USB OTG HS | AES, DES/TDES, MD5, OTF DEC, SHA-1, SHA-2, TRNG | Abnormal Situation Handling, Application Lifecycle, Crypto Engine, Identification / Authentication / Attestation, Isolation Firewall, Secure Boot, Secure Install/Update, Secure Manufacturing, Silicon Device Lifecycle, Software IP Protection | 100Mbps (IEEE 1588) | 1 | Internal | 1.62 | 3.6 | 4 | 270 | -40 | 85 | - | - | - | - | - | - | - | - | - | - | - | - | - | 10 | 2026-01-01T00:00:00.000+01:00 | - | https://www.st.com/resource/en/datasheet/stm32h730ab.pdf
STM32H730ZB | High-performance and DSP with DP-FPU, Arm Cortex-M7 MCU with 128 Kbytes Flash, 564 Kbytes RAM, 550 MHz CPU, L1 cache, external memory interface, subset of peripherals, including a Crypto accelerator | Active | LQFP 144 20x20x1.4 mm, UFBGA 144 7x7x0.6 P 0.5 mm | Arm Cortex-M7 | 550 | Double-precision FPU | Cordic, FMAC | 275 | 32 + 32 | 128 | No | 564 | 64/128 | - | 17 | 4 | Dual Watchdog, LP timer, RTC, SysTick | 1 | 12, 17 | 2 | 16 | 2 | 2 | Segment LCD | - | Chrom-ART | 3 | - | 5 | - | 6 | 4 | 5 | 6 | 2 | DFSDM, Ethernet, HDMI CEC, Parallel camera interface, S/PDIF, SAI, SD/MMC | FMC, Octo SPI | USB OTG HS | AES, DES/TDES, MD5, OTF DEC, SHA-1, SHA-2, TRNG | Abnormal Situation Handling, Application Lifecycle, Crypto Engine, Identification / Authentication / Attestation, Isolation Firewall, Secure Boot, Secure Install/Update, Secure Manufacturing, Silicon Device Lifecycle, Software IP Protection | 100Mbps (IEEE 1588) | 1 | Internal | 1.62 | 3.6 | 4 | 270 | -40 | 85 | - | - | - | - | - | - | - | - | - | - | - | - | - | 10 | 2026-01-01T00:00:00.000+01:00 | - | https://www.st.com/resource/en/datasheet/stm32h730ab.pdf
STM32H733VG | High-performance and DSP with DP-FPU, Arm Cortex-M7 MCU with 1 MByte Flash, 564 Kbytes RAM, 550 MHz CPU, L1 cache, external memory interface, subset of peripherals including a Crypto accelerator | Active | LQFP 100 14x14x1.4 mm, TFBGA 100 8x8x1.2 P 0.8 mm | Arm Cortex-M7 | 550 | Double-precision FPU | Cordic, FMAC | 275 | 32 + 32 | 1024 | No | 564 | 64/128 | - | 17 | 4 | Dual Watchdog, LP timer, RTC, SysTick | 1 | 4 | 2 | 14 | 2 | 2 | Segment LCD | 80 | Chrom-ART | 3 | - | 5 | - | 5 | 4 | 5 | 6 | 2 | DFSDM, Ethernet, HDMI CEC, Parallel camera interface, S/PDIF, SAI, SD/MMC | FMC, Octo SPI | USB OTG HS | AES, DES/TDES, MD5, OTF DEC, SHA-1, SHA-2, TRNG | Abnormal Situation Handling, Application Lifecycle, Crypto Engine, Identification / Authentication / Attestation, Isolation Firewall, Secure Boot, Secure Install/Update, Secure Manufacturing, Silicon Device Lifecycle, Software IP Protection | 100Mbps (IEEE 1588) | 1 | - | 1.62 | 3.6 | 4 | 270 | -40 | 85 | - | - | - | - | - | - | - | - | - | - | - | - | - | 10 | 2026-01-01T00:00:00.000+01:00 | - | https://www.st.com/resource/en/datasheet/stm32h733vg.pdf
STM32H733ZG | High-performance and DSP with DP-FPU, Arm Cortex-M7 MCU with 1 MByte Flash, 564 Kbytes RAM, 550 MHz CPU, L1 cache, external memory interface, subset of peripherals, including a Crypto accelerator | Active | LQFP 144 20x20x1.4 mm, UFBGA 144 7x7x0.6 P 0.5 mm | Arm Cortex-M7 | 550 | Double-precision FPU | Cordic, FMAC | 275 | 32 + 32 | 1024 | No | 564 | 64/128 | - | 17 | 4 | Dual Watchdog, LP timer, RTC, SysTick | 1 | 11, 12 | 2 | 16, 18 | 2 | 2 | Segment LCD | 112, 114 | Chrom-ART | 3 | - | 5 | - | 6 | 4 | 5 | 6 | 2 | DFSDM, Ethernet, HDMI CEC, Parallel camera interface, S/PDIF, SAI, SD/MMC | FMC, Octo SPI | USB OTG FS | AES, DES/TDES, MD5, OTF DEC, SHA-1, SHA-2, TRNG | Abnormal Situation Handling, Application Lifecycle, Crypto Engine, Identification / Authentication / Attestation, Isolation Firewall, Secure Boot, Secure Install/Update, Secure Manufacturing, Silicon Device Lifecycle, Software IP Protection | 100Mbps (IEEE 1588) | 1 | - | 1.62 | 3.6 | 4 | 270 | -40 | 85 | - | - | - | - | - | - | - | - | - | - | - | - | - | 10 | 2026-01-01T00:00:00.000+01:00 | - | https://www.st.com/resource/en/datasheet/stm32h733vg.pdf
STM32H735AG | High-performance and DSP with DP-FPU, Arm Cortex-M7 MCU with 1 MByte Flash, 564 KBytes RAM, 550 MHz CPU, L1 cache, external memory interface, SMPS, subset of peripherals including a Crypto accelerator | Active | UFBGA 169 7x7x0.6 P 0.5 mm | Arm Cortex-M7 | 550 | Double-precision FPU | Cordic, FMAC | 275 | 32 + 32 | 1024 | No | 564 | 64/128 | - | 17 | 4 | Dual Watchdog, LP timer, RTC, SysTick | 1 | 15 | 2 | 20 | 2 | 2 | Segment LCD | 121 | - | 3 | - | 5 | - | 4 | 4 | 5 | 6 | 2 | DFSDM, Ethernet, HDMI CEC, Parallel camera interface, S/PDIF, SAI, SD/MMC | FMC, Octo SPI | USB OTG HS | AES, DES/TDES, MD5, OTF DEC, SHA-1, SHA-2, TRNG | Abnormal Situation Handling, Application Lifecycle, Crypto Engine, Identification / Authentication / Attestation, Isolation Firewall, Secure Boot, Secure Install/Update, Secure Manufacturing, Silicon Device Lifecycle, Software IP Protection | 100Mbps (IEEE 1588) | 1 | Internal | 1.62 | 3.6 | 4 | 150 | -40 | 85 | - | - | - | - | - | - | - | - | - | - | - | - | - | 10 | 2026-01-01T00:00:00.000+01:00 | - | https://www.st.com/resource/en/datasheet/stm32h735ag.pdf
STM32H735IG | High-performance and DSP with DP-FPU, Arm Cortex-M7 MCU with 1 MByte Flash, 564 KBytes RAM, 550 MHz CPU, L1 cache, external memory interface, SMPS, subset of peripherals including a Crypto accelerator | Active | LQFP 176 24x24x1.4 mm, UFBGA 176+25 10x10x0.6 P 0.65 mm | Arm Cortex-M7 | 550 | Double-precision FPU | Cordic, FMAC | 275 | 32 + 32 | 1024 | No | 564 | 64/128 | - | 17 | 4 | Dual Watchdog, LP timer, RTC, SysTick | 1 | 12, 17 | 2 | 16, 18, 20 | 2 | 2 | Segment LCD | 119, 128 | - | 3 | - | 5 | - | 6 | 4 | 5 | 6 | 2 | DFSDM, Ethernet, HDMI CEC, Parallel camera interface, S/PDIF, SAI, SD/MMC | FMC, Octo SPI | USB OTG HS | AES, DES/TDES, MD5, OTF DEC, SHA-1, SHA-2, TRNG | Abnormal Situation Handling, Application Lifecycle, Crypto Engine, Identification / Authentication / Attestation, Isolation Firewall, Secure Boot, Secure Install/Update, Secure Manufacturing, Silicon Device Lifecycle, Software IP Protection | 100Mbps (IEEE 1588) | 1 | Internal | 1.62 | 3.6 | 4 | 150 | -40 | 125 | - | - | - | - | - | - | - | - | - | - | - | - | - | 10 | 2026-01-01T00:00:00.000+01:00 | - | https://www.st.com/resource/en/datasheet/stm32h735ag.pdf
STM32H735RG | High-performance and DSP with DP-FPU, Arm Cortex-M7 MCU with 1 MByte Flash, 564 KBytes RAM, 550 MHz CPU, L1 cache, external memory interface, SMPS, subset of peripherals including a Crypto accelerator | Active | VFQFPN 68 8x8x1.0 mm | Arm Cortex-M7 | 550 | Double-precision FPU | Cordic, FMAC | 275 | 32 + 32 | 1024 | No | 564 | 64/128 | - | 17 | 4 | Dual Watchdog, LP timer, RTC, SysTick | 1 | 2 | 2 | 14 | 2 | 2 | Segment LCD | 46 | - | 2 | - | 4 | - | 4 | 4 | 4 | 4 | 2 | DFSDM, HDMI CEC, Parallel camera interface, S/PDIF, SAI, SD/MMC | FMC, Octo SPI | USB OTG HS | AES, DES/TDES, MD5, OTF DEC, SHA-1, SHA-2, TRNG | Abnormal Situation Handling, Application Lifecycle, Crypto Engine, Identification / Authentication / Attestation, Isolation Firewall, Secure Boot, Secure Install/Update, Secure Manufacturing, Silicon Device Lifecycle, Software IP Protection | - | - | Internal | 1.71 | 3.6 | 4 | 150 | -40 | 85 | - | - | - | - | - | - | - | - | - | - | - | - | - | 10 | 2026-01-01T00:00:00.000+01:00 | - | https://www.st.com/resource/en/datasheet/stm32h735ag.pdf
STM32H735VG | High-performance and DSP with DP-FPU, Arm Cortex-M7 MCU with 1 MByte Flash, 564 KBytes RAM, 550 MHz CPU, L1 cache, external memory interface, SMPS, subset of peripherals including a Crypto accelerator | Active | LQFP 100 14x14x1.4 mm, TFBGA 100 8x8x1.2 P 0.8 mm, WLCSP 115 3.8x4.2x0.6 P 0.35 mm | Arm Cortex-M7 | 550 | Double-precision FPU | Cordic, FMAC | 275 | 32 + 32 | 1024 | No | 564 | 64/128 | - | 17 | 4 | Dual Watchdog, LP timer, RTC, SysTick | 1 | 2, 4 | 2 | 14 | 2 | 2 | Segment LCD | 67 | Chrom-ART | 3 | - | 5 | - | 5, 6 | 4 | 4 | 5 | 2 | DFSDM, Ethernet, HDMI CEC, Parallel camera interface, S/PDIF, SAI, SD/MMC | FMC, Octo SPI | USB OTG HS | AES, DES/TDES, MD5, OTF DEC, SHA-1, SHA-2, TRNG | Abnormal Situation Handling, Application Lifecycle, Crypto Engine, Identification / Authentication / Attestation, Isolation Firewall, Secure Boot, Secure Install/Update, Secure Manufacturing, Silicon Device Lifecycle, Software IP Protection | 100Mbps (IEEE 1588) | 1 | Internal | 1.62 | 3.6 | 4 | 150 | -40 | 125 | - | - | - | - | - | - | - | - | - | - | - | - | - | 10 | 2026-01-01T00:00:00.000+01:00 | - | https://www.st.com/resource/en/datasheet/stm32h735ag.pdf
STM32H735ZG | High-performance and DSP with DP-FPU, Arm Cortex-M7 MCU with 1 MByte Flash, 564 KBytes RAM, 550 MHz CPU, L1 cache, external memory interface, SMPS, subset of peripherals including a Crypto accelerator | Active | LQFP 144 20x20x1.4 mm | Arm Cortex-M7 | 550 | Double-precision FPU | Cordic, FMAC | 275 | 32 + 32 | 1024 | No | 564 | 64/128 | - | 17 | 4 | Dual Watchdog, LP timer, RTC, SysTick | 1 | 12 | 2 | 15 | 2 | 2 | Segment LCD | 97 | Chrom-ART | 3 | - | 5 | - | 6 | 4 | 5 | 6 | 2 | DFSDM, Ethernet, HDMI CEC, Parallel camera interface, S/PDIF, SAI, SD/MMC | FMC, Octo SPI | USB OTG HS | AES, DES/TDES, MD5, OTF DEC, SHA-1, SHA-2, TRNG | Abnormal Situation Handling, Application Lifecycle, Crypto Engine, Identification / Authentication / Attestation, Isolation Firewall, Secure Boot, Secure Install/Update, Secure Manufacturing, Silicon Device Lifecycle, Software IP Protection | 100Mbps (IEEE 1588) | 1 | Internal | 1.62 | 3.6 | 4 | 150 | -40 | 125 | - | - | - | - | - | - | - | - | - | - | - | - | - | 10 | 2026-01-01T00:00:00.000+01:00 | - | https://www.st.com/resource/en/datasheet/stm32h735ag.pdf
STM32H742AG | High-performance and DSP with DP-FPU, Arm Cortex-M7 MCU with 1MByte of Flash memory, 692KB RAM, 480 MHz CPU, L1 cache, external memory interface, subset of peripherals | Active | UFBGA 169 7x7x0.6 P 0.5 mm | Arm Cortex-M7 | 480 | Double-precision FPU | - | - | 16 + 16 | 1024 | Yes | 692 | - | - | 12 | 2 | Dual Watchdog, HR timer, LP timer, RTC, SysTick | - | - | - | 32 | 2 | 2 | - | 132 | - | 2 | - | 4 | - | 6 | 3 | 4 | 4 | 2 | DFSDM, Ethernet, HDMI CEC, Parallel camera interface, S/PDIF, SAI, SD/MMC | Dual Quad SPI, FMC | USB OTG FS, USB OTG FS + USB OTG FS/HS | TRNG | Abnormal Situation Handling, Application Lifecycle, Identification / Authentication / Attestation, Isolation Firewall, Secure Boot, Secure Install/Update, Silicon Device Lifecycle, Software IP Protection | 100Mbps (IEEE 1588) | 1 | - | 1.62 | 3.6 | 4 | 270 | -40 | 85 | - | - | - | - | - | - | - | - | - | - | - | - | - | 10 | 2026-01-01T00:00:00.000+01:00 | - | https://www.st.com/resource/en/datasheet/stm32h742ag.pdf
STM32H742AI | High-performance and DSP with DP-FPU, Arm Cortex-M7 MCU with 2MBytes of Flash memory, 692KB RAM, 480 MHz CPU, L1 cache, external memory interface, subset of peripherals | Active | UFBGA 169 7x7x0.6 P 0.5 mm | Arm Cortex-M7 | 480 | Double-precision FPU | - | - | 16 + 16 | 2048 | Yes | 692 | - | - | 12 | 2 | Dual Watchdog, HR timer, LP timer, RTC, SysTick | - | - | - | 32 | 2 | 2 | - | 132 | - | 2 | - | 4 | - | 6 | 3 | 4 | 4 | 2 | DFSDM, Ethernet, HDMI CEC, Parallel camera interface, S/PDIF, SAI, SD/MMC | Dual Quad SPI, FMC | USB OTG FS, USB OTG FS + USB OTG FS/HS | TRNG | Abnormal Situation Handling, Application Lifecycle, Identification / Authentication / Attestation, Isolation Firewall, Secure Boot, Secure Install/Update, Silicon Device Lifecycle, Software IP Protection | 100Mbps (IEEE 1588) | 1 | - | 1.62 | 3.6 | 4 | 270 | -40 | 85 | - | - | - | - | - | - | - | - | - | - | - | - | - | 10 | 2026-01-01T00:00:00.000+01:00 | - | https://www.st.com/resource/en/datasheet/stm32h742ag.pdf
STM32H742IG | High-performance and DSP with DP-FPU, Arm Cortex-M7 MCU with 1MBytes of Flash memory, 692KBytes RAM, 480 MHz CPU, L1 cache, external memory interface, subset of peripherals | Active | UFBGA 176+25 10x10x0.6 P 0.65 mm | Arm Cortex-M7 | 480 | Double-precision FPU | - | - | 16 + 16 | 1024 | Yes | 692 | - | - | 12 | 2 | Dual Watchdog, HR timer, LP timer, RTC, SysTick | - | - | - | 3, 32 | 2 | 2 | - | 138 | - | 2 | - | 4 | - | 6 | 3 | 4 | 4 | 2 | DFSDM, Ethernet, HDMI CEC, Parallel camera interface, S/PDIF, SAI, SD/MMC | Dual Quad SPI, FMC | USB OTG FS, USB OTG FS + USB OTG FS/HS | TRNG | Abnormal Situation Handling, Application Lifecycle, Identification / Authentication / Attestation, Isolation Firewall, Secure Boot, Secure Install/Update, Silicon Device Lifecycle, Software IP Protection | 100Mbps (IEEE 1588) | 1 | - | 1.62 | 3.6 | 4 | 270 | -40 | 85 | - | - | - | - | - | - | - | - | - | - | - | - | - | 10 | 2026-01-01T00:00:00.000+01:00 | - | https://www.st.com/resource/en/datasheet/stm32h742ag.pdf
STM32H742II | High-performance and DSP with DP-FPU, Arm Cortex-M7 MCU with 2MBytes of Flash memory, 692KBytes RAM, 480 MHz CPU, L1 cache, external memory interface, subset of peripherals | Active | LQFP 176 24x24x1.4 mm, UFBGA 176+25 10x10x0.6 P 0.65 mm | Arm Cortex-M7 | 480 | Double-precision FPU | - | - | 16 + 16 | 2048 | Yes | 692 | - | - | 12 | 2 | Dual Watchdog, HR timer, LP timer, RTC, SysTick | - | - | - | 32 | 2 | 2 | - | 138 | - | 2 | - | 4 | - | 6 | 3 | 4 | 4 | 2 | DFSDM, Ethernet, HDMI CEC, Parallel camera interface, S/PDIF, SAI, SD/MMC | Dual Quad SPI, FMC | USB OTG FS, USB OTG FS + USB OTG FS/HS | TRNG | Abnormal Situation Handling, Application Lifecycle, Identification / Authentication / Attestation, Isolation Firewall, Secure Boot, Secure Install/Update, Silicon Device Lifecycle, Software IP Protection | 100Mbps (IEEE 1588) | 1 | - | 1.62 | 3.6 | 4 | 270 | -40 | 85 | - | - | - | - | - | - | - | - | - | - | - | - | - | 10 | 2026-01-01T00:00:00.000+01:00 | - | https://www.st.com/resource/en/datasheet/stm32h742ag.pdf
STM32H742VG | High-performance and DSP with DP-FPU, Arm Cortex-M7 MCU with 1MBytes of Flash memory, 692KB RAM, 480 MHz CPU, L1 cache, external memory interface, subset of peripherals | Active | LQFP 100 14x14x1.4 mm, TFBGA 100 8x8x1.2 P 0.8 mm | Arm Cortex-M7 | 480 | Double-precision FPU | - | - | 16 + 16 | 1024 | Yes | 692 | - | - | 12 | 2 | Dual Watchdog, HR timer, LP timer, RTC, SysTick | - | - | - | 16 | 2 | 2 | - | 82 | Chrom-ART | 2 | - | 4 | - | 5 | 3 | 4 | 4 | 2 | DFSDM, Ethernet, HDMI CEC, Parallel camera interface, S/PDIF, SAI, SD/MMC | Dual Quad SPI, FMC | USB OTG FS, USB OTG FS + USB OTG FS/HS | TRNG | Abnormal Situation Handling, Application Lifecycle, Identification / Authentication / Attestation, Isolation Firewall, Secure Boot, Secure Install/Update, Silicon Device Lifecycle, Software IP Protection | 100Mbps (IEEE 1588) | 1 | - | 1.71 | 3.6 | 4 | 270 | -40 | 85 | - | - | - | - | - | - | - | - | - | - | - | - | - | 10 | 2026-01-01T00:00:00.000+01:00 | - | https://www.st.com/resource/en/datasheet/stm32h742ag.pdf
STM32H742VI | High-performance and DSP with DP-FPU, Arm Cortex-M7 MCU with 2MBytes of Flash memory, 692KB RAM, 480 MHz CPU, L1 cache, external memory interface, subset of peripherals | Active | LQFP 100 14x14x1.4 mm, TFBGA 100 8x8x1.2 P 0.8 mm | Arm Cortex-M7 | 480 | Double-precision FPU | - | - | 16 + 16 | 2048 | Yes | 692 | - | - | 12 | 2 | Dual Watchdog, HR timer, LP timer, RTC, SysTick | - | - | - | 16 | 2 | 2 | - | 82 | Chrom-ART | 2 | - | 4 | - | 5 | 3 | 4 | 4 | 2 | DFSDM, Ethernet, HDMI CEC, Parallel camera interface, S/PDIF, SAI, SD/MMC | Dual Quad SPI, FMC | USB OTG FS, USB OTG FS + USB OTG FS/HS | TRNG | Abnormal Situation Handling, Application Lifecycle, Identification / Authentication / Attestation, Isolation Firewall, Secure Boot, Secure Install/Update, Silicon Device Lifecycle, Software IP Protection | 100Mbps (IEEE 1588) | 1 | - | 1.71 | 3.6 | 4 | 270 | -40 | 85 | - | - | - | - | - | - | - | - | - | - | - | - | - | 10 | 2026-01-01T00:00:00.000+01:00 | - | https://www.st.com/resource/en/datasheet/stm32h742ag.pdf
STM32H742XG | High-performance and DSP with DP-FPU, Arm Cortex-M7 MCU with 1MByte of Flash memory, 692KB RAM, 480 MHz CPU, L1 cache, external memory interface, subset of peripherals | Active | TFBGA 240+25 14x14x1.2 P 0.8 mm | Arm Cortex-M7 | 480 | Double-precision FPU | - | - | 16 + 16 | 1024 | Yes | 692 | - | - | 12 | 2 | Dual Watchdog, HR timer, LP timer, RTC, SysTick | - | - | - | 36 | 2 | 2 | - | 168 | - | 2 | - | 4 | - | 6 | 3 | 4 | 4 | 2 | DFSDM, Ethernet, HDMI CEC, Parallel camera interface, S/PDIF, SAI, SD/MMC | Dual Quad SPI, FMC | USB OTG FS, USB OTG FS + USB OTG FS/HS | TRNG | Abnormal Situation Handling, Application Lifecycle, Identification / Authentication / Attestation, Isolation Firewall, Secure Boot, Secure Install/Update, Silicon Device Lifecycle, Software IP Protection | 100Mbps (IEEE 1588) | 1 | - | 1.62 | 3.6 | 4 | 270 | -40 | 85 | - | - | - | - | - | - | - | - | - | - | - | - | - | 10 | 2026-01-01T00:00:00.000+01:00 | - | https://www.st.com/resource/en/datasheet/stm32h742ag.pdf
STM32H742XI | High-performance and DSP with DP-FPU, Arm Cortex-M7 MCU with 2MBytes of Flash memory, 692KB RAM, 480 MHz CPU, L1 cache, external memory interface, subset of peripherals | Active | TFBGA 240+25 14x14x1.2 P 0.8 mm | Arm Cortex-M7 | 480 | Double-precision FPU | - | - | 16 + 16 | 2048 | Yes | 692 | - | - | 12 | 2 | Dual Watchdog, HR timer, LP timer, RTC, SysTick | - | - | - | 36 | 2 | 2 | - | 168 | - | 2 | - | 4 | - | 6 | 3 | 4 | 4 | 2 | DFSDM, Ethernet, HDMI CEC, Parallel camera interface, S/PDIF, SAI, SD/MMC | Dual Quad SPI, FMC | USB OTG FS, USB OTG FS + USB OTG FS/HS | TRNG | Abnormal Situation Handling, Application Lifecycle, Identification / Authentication / Attestation, Isolation Firewall, Secure Boot, Secure Install/Update, Silicon Device Lifecycle, Software IP Protection | 100Mbps (IEEE 1588) | 1 | - | 1.62 | 3.6 | 4 | 270 | -40 | 85 | - | - | - | - | - | - | - | - | - | - | - | - | - | 10 | 2026-01-01T00:00:00.000+01:00 | - | https://www.st.com/resource/en/datasheet/stm32h742ag.pdf
STM32H742ZG | High-performance and DSP with DP-FPU, Arm Cortex-M7 MCU with 1MByte of Flash memory, 692KB RAM, 480 MHz CPU, L1 cache, external memory interface, subset of peripherals | Active | LQFP 144 20x20x1.4 mm | Arm Cortex-M7 | 480 | Double-precision FPU | - | - | 16 + 16 | 1024 | Yes | 692 | - | - | 12 | 2 | Dual Watchdog, HR timer, LP timer, RTC, SysTick | - | - | - | 28 | 2 | 2 | - | 114 | Chrom-ART | 2 | - | 4 | - | 6 | 3 | 4 | 4 | 2 | DFSDM, Ethernet, HDMI CEC, Parallel camera interface, S/PDIF, SAI, SD/MMC | Dual Quad SPI, FMC | USB OTG FS, USB OTG FS + USB OTG FS/HS | TRNG | Abnormal Situation Handling, Application Lifecycle, Identification / Authentication / Attestation, Isolation Firewall, Secure Boot, Secure Install/Update, Silicon Device Lifecycle, Software IP Protection | 100Mbps (IEEE 1588) | 1 | - | 1.62 | 3.6 | 4 | 270 | -40 | 85 | - | - | - | - | - | - | - | - | - | - | - | - | - | 10 | 2026-01-01T00:00:00.000+01:00 | - | https://www.st.com/resource/en/datasheet/stm32h742ag.pdf
STM32H742ZI | High-performance and DSP with DP-FPU, Arm Cortex-M7 MCU with 2MBytes of Flash memory, 692KB RAM, 480 MHz CPU, L1 cache, external memory interface, subset of peripherals | Active | LQFP 144 20x20x1.4 mm | Arm Cortex-M7 | 480 | Double-precision FPU | - | - | 16 + 16 | 2048 | Yes | 692 | - | - | 12 | 2 | Dual Watchdog, HR timer, LP timer, RTC, SysTick | - | - | - | 28 | 2 | 2 | - | 114 | Chrom-ART | 2 | - | 4 | - | 6 | 3 | 4 | 4 | 2 | DFSDM, Ethernet, HDMI CEC, Parallel camera interface, S/PDIF, SAI, SD/MMC | Dual Quad SPI, FMC | USB OTG FS, USB OTG FS + USB OTG FS/HS | TRNG | Abnormal Situation Handling, Application Lifecycle, Identification / Authentication / Attestation, Isolation Firewall, Secure Boot, Secure Install/Update, Silicon Device Lifecycle, Software IP Protection | 100Mbps (IEEE 1588) | 1 | - | 1.62 | 3.6 | 4 | 270 | -40 | 85 | - | - | - | - | - | - | - | - | - | - | - | - | - | 10 | 2026-01-01T00:00:00.000+01:00 | - | https://www.st.com/resource/en/datasheet/stm32h742ag.pdf
STM32H743AG | High-performance and DSP with DP-FPU, Arm Cortex-M7 MCU with 1 MByte of Flash memory, 1MB RAM, 480 MHz CPU, L1 cache, external memory interface, JPEG codec, large set of peripherals | Active | UFBGA 169 7x7x0.6 P 0.5 mm | Arm Cortex-M7 | 480 | Double-precision FPU | - | - | 16 + 16 | 1024 | Yes | 1024 | - | - | 12 | 2 | Dual Watchdog, HR timer, LP timer, RTC, SysTick | - | - | - | 32 | 2 | 2 | LCD TFT Controller | 132 | Chrom-ART, JPEG Codec | 2 | - | 4 | - | 6 | 3 | 4 | 4 | 2 | DFSDM, Ethernet, HDMI CEC, Parallel camera interface, S/PDIF, SAI, SD/MMC | Dual Quad SPI, FMC | USB OTG FS + USB OTG FS/HS | TRNG | Abnormal Situation Handling, Application Lifecycle, Identification / Authentication / Attestation, Isolation Firewall, Secure Boot, Secure Install/Update, Silicon Device Lifecycle, Software IP Protection | 100Mbps (IEEE 1588) | 1 | - | 1.62 | 3.6 | 4 | 270 | -40 | 85 | - | - | - | - | - | - | - | - | - | - | - | - | - | 10 | 2026-01-01T00:00:00.000+01:00 | - | https://www.st.com/resource/en/datasheet/stm32h742ag.pdf
STM32H743AI | High-performance and DSP with DP-FPU, Arm Cortex-M7 MCU with 2MBytes of Flash memory, 1MB RAM, 480 MHz CPU, L1 cache, external memory interface, JPEG codec, large set of peripherals | Active | UFBGA 169 7x7x0.6 P 0.5 mm | Arm Cortex-M7 | 480 | Double-precision FPU | - | - | 16 + 16 | 2048 | Yes | 1024 | - | - | 12 | 2 | Dual Watchdog, HR timer, LP timer, RTC, SysTick | - | - | - | 32 | 2 | 2 | LCD TFT Controller | 132 | Chrom-ART, JPEG Codec | 2 | - | 4 | - | 6 | 3 | 4 | 4 | 2 | DFSDM, Ethernet, HDMI CEC, Parallel camera interface, S/PDIF, SAI, SD/MMC | Dual Quad SPI, FMC | USB OTG FS + USB OTG FS/HS | TRNG | Abnormal Situation Handling, Application Lifecycle, Identification / Authentication / Attestation, Isolation Firewall, Secure Boot, Secure Install/Update, Silicon Device Lifecycle, Software IP Protection | 100Mbps (IEEE 1588) | 1 | - | 1.62 | 3.6 | 4 | 270 | -40 | 85 | - | - | - | - | - | - | - | - | - | - | - | - | - | 10 | 2026-01-01T00:00:00.000+01:00 | - | https://www.st.com/resource/en/datasheet/stm32h742ag.pdf
STM32H743IG | High-performance and DSP with DP-FPU, Arm Cortex-M7 MCU with 1MByte of Flash memory, 1MB RAM, 480 MHz CPU, L1 cache, external memory interface, JPEG codec, large set of peripherals | Active | LQFP 176 24x24x1.4 mm, UFBGA 176+25 10x10x0.6 P 0.65 mm | Arm Cortex-M7 | 480 | Double-precision FPU | - | - | 16 + 16 | 1024 | Yes | 1024 | - | - | 12 | 2 | Dual Watchdog, HR timer, RTC, SysTick | - | - | - | 32 | 2 | 2 | LCD TFT Controller | 140 | Chrom-ART, JPEG Codec | 2 | - | 4 | - | 6 | 3 | 4 | 4 | 2 | DFSDM, Ethernet, HDMI CEC, Parallel camera interface, S/PDIF, SAI, SD/MMC | Dual Quad SPI, FMC | USB OTG FS + USB OTG FS/HS | TRNG | Abnormal Situation Handling, Application Lifecycle, Identification / Authentication / Attestation, Isolation Firewall, Secure Boot, Secure Install/Update, Silicon Device Lifecycle, Software IP Protection | 100Mbps (IEEE 1588) | 1 | - | 1.62 | 3.6 | 4 | 270 | -40 | 85 | - | - | - | - | - | - | - | - | - | - | - | - | - | 10 | 2026-01-01T00:00:00.000+01:00 | - | https://www.st.com/resource/en/datasheet/stm32h742ag.pdf
STM32H743II | High-performance and DSP with DP-FPU, Arm Cortex-M7 MCU with 2MBytes of Flash memory, 1MB RAM, 480 MHz CPU, Art Accelerator, L1 cache, external memory interface, large set of peripherals | Active | LQFP 176 24x24x1.4 mm, UFBGA 176+25 10x10x0.6 P 0.65 mm | Arm Cortex-M7 | 480 | Double-precision FPU | - | - | 16 + 16 | 2048 | Yes | 1024 | - | - | 12 | 2 | Dual Watchdog, HR timer, LP timer, RTC, SysTick | - | - | - | 32 | 2 | 2 | LCD TFT Controller | 140 | Chrom-ART, JPEG Codec | 2 | - | 4 | - | 6 | 3 | 4 | 4 | 2 | DFSDM, Ethernet, HDMI CEC, Parallel camera interface, S/PDIF, SAI, SD/MMC | Dual Quad SPI, FMC | USB OTG FS + USB OTG FS/HS | TRNG | Abnormal Situation Handling, Application Lifecycle, Identification / Authentication / Attestation, Isolation Firewall, Secure Boot, Secure Install/Update, Silicon Device Lifecycle, Software IP Protection | 100Mbps (IEEE 1588) | 1 | - | 1.62 | 3.6 | 4 | 270 | -40 | 85 | - | - | - | - | - | - | - | - | - | - | - | - | - | 10 | 2026-01-01T00:00:00.000+01:00 | - | https://www.st.com/resource/en/datasheet/stm32h742ag.pdf
STM32H743VG | High-performance and DSP with DP-FPU, Arm Cortex-M7 MCU with 1MBytes of Flash memory, 1MB RAM, 480 MHz CPU, L1 cache, external memory interface, JPEG codec, large set of peripherals | Active | LQFP 100 14x14x1.4 mm, TFBGA 100 8x8x1.2 P 0.8 mm | Arm Cortex-M7 | 480 | Double-precision FPU | - | - | 16 + 16 | 1024 | Yes | 1024 | - | - | 12 | 2 | Dual Watchdog, HR timer, RTC, SysTick | - | - | - | 16 | 2 | 2 | LCD TFT Controller | 82 | Chrom-ART, JPEG Codec | 2 | - | 4 | - | 5 | 3 | 4 | 4 | 2 | DFSDM, Ethernet, HDMI CEC, Parallel camera interface, S/PDIF, SAI, SD/MMC | Dual Quad SPI, FMC | USB OTG FS, USB OTG FS + USB OTG FS/HS | TRNG | Abnormal Situation Handling, Application Lifecycle, Identification / Authentication / Attestation, Isolation Firewall, Secure Boot, Secure Install/Update, Silicon Device Lifecycle, Software IP Protection | 100Mbps (IEEE 1588) | 1 | - | 1.71 | 3.6 | 4 | 270 | -40 | 85 | - | - | - | - | - | - | - | - | - | - | - | - | - | 10 | 2026-01-01T00:00:00.000+01:00 | - | https://www.st.com/resource/en/datasheet/stm32h742ag.pdf
STM32H743VI | High-performance and DSP with DP-FPU, Arm Cortex-M7 MCU with 2MBytes of Flash memory, 1MB RAM, 480 MHz CPU, Art Accelerator, L1 cache, external memory interface, large set of peripherals | Active | LQFP 100 14x14x1.4 mm, TFBGA 100 8x8x1.2 P 0.8 mm | Arm Cortex-M7 | 480 | Double-precision FPU | - | - | 16 + 16 | 2048 | Yes | 1024 | - | - | 12 | 2 | Dual Watchdog, HR timer, LP timer, RTC, SysTick | - | - | - | 16 | 2 | 2 | LCD TFT Controller | 82 | Chrom-ART, JPEG Codec | 2 | - | 4 | - | 5 | 3 | 4 | 4 | 2 | DFSDM, Ethernet, HDMI CEC, Parallel camera interface, S/PDIF, SAI, SD/MMC | Dual Quad SPI, FMC | USB OTG FS + USB OTG FS/HS | TRNG | Abnormal Situation Handling, Application Lifecycle, Identification / Authentication / Attestation, Isolation Firewall, Secure Boot, Secure Install/Update, Silicon Device Lifecycle, Software IP Protection | 100Mbps (IEEE 1588) | 1 | - | 1.71 | 3.6 | 4 | 270 | -40 | 85 | - | - | - | - | - | - | - | - | - | - | - | - | - | 10 | 2026-01-01T00:00:00.000+01:00 | - | https://www.st.com/resource/en/datasheet/stm32h742ag.pdf
STM32H743XG | High-performance and DSP with DP-FPU, Arm Cortex-M7 MCU with 1MByte of Flash memory, 1MB RAM, 480 MHz CPU, L1 cache, external memory interface, JPEG codec, large set of peripherals | Active | TFBGA 240+25 14x14x1.2 P 0.8 mm | Arm Cortex-M7 | 480 | Double-precision FPU | - | - | 16 + 16 | 1024 | Yes | 1024 | - | - | 12 | 2 | Dual Watchdog, HR timer, LP timer, RTC, SysTick | - | - | - | 36 | 2 | 2 | LCD TFT Controller | 168 | Chrom-ART, JPEG Codec | 2 | - | 4 | - | 6 | 3 | 4 | 4 | 2 | Ethernet, HDMI CEC, Parallel camera interface, S/PDIF, SAI, SD/MMC | Dual Quad SPI, FMC | USB OTG FS + USB OTG FS/HS | TRNG | Abnormal Situation Handling, Application Lifecycle, Identification / Authentication / Attestation, Isolation Firewall, Secure Boot, Secure Install/Update, Silicon Device Lifecycle, Software IP Protection | 100Mbps (IEEE 1588) | 1 | - | 1.62 | 3.6 | 4 | 270 | -40 | 85 | - | - | - | - | - | - | - | - | - | - | - | - | - | 10 | 2026-01-01T00:00:00.000+01:00 | - | https://www.st.com/resource/en/datasheet/stm32h742ag.pdf
STM32H743XI | High-performance and DSP with DP-FPU, Arm Cortex-M7 MCU with 2MBytes of Flash memory, 1MB RAM, 480 MHz CPU, Art Accelerator, L1 cache, external memory interface, large set of peripherals | Active | TFBGA 240+25 14x14x1.2 P 0.8 mm | Arm Cortex-M7 | 480 | Double-precision FPU | - | - | 16 + 16 | 2048 | Yes | 1024 | - | - | 12 | 2 | Dual Watchdog, HR timer, LP timer, RTC, SysTick | - | - | - | 36 | 2 | 2 | LCD TFT Controller | 168 | Chrom-ART, JPEG Codec | 2 | - | 4 | - | 6 | 3 | 4 | 4 | 2 | DFSDM, Ethernet, HDMI CEC, Parallel camera interface, S/PDIF, SAI, SD/MMC | Dual Quad SPI, FMC | USB OTG FS + USB OTG FS/HS | TRNG | Abnormal Situation Handling, Application Lifecycle, Identification / Authentication / Attestation, Isolation Firewall, Secure Boot, Secure Install/Update, Silicon Device Lifecycle, Software IP Protection | 100Mbps (IEEE 1588) | 1 | - | 1.62 | 3.6 | 4 | 270 | -40 | 85 | - | - | - | - | - | - | - | - | - | - | - | - | - | 10 | 2026-01-01T00:00:00.000+01:00 | - | https://www.st.com/resource/en/datasheet/stm32h742ag.pdf
STM32H743ZG | High-performance and DSP with DP-FPU, Arm Cortex-M7 MCU with 1MByte of Flash memory, 1MB RAM, 480 MHz CPU, L1 cache, external memory interface, JPEG codec, large set of peripherals | Active | LQFP 144 20x20x1.4 mm | Arm Cortex-M7 | 480 | Double-precision FPU | - | - | 16 + 16 | 1024 | Yes | 1024 | - | - | 12 | 2 | Dual Watchdog, HR timer, RTC, SysTick | - | - | - | 28 | 2 | 2 | LCD TFT Controller | 114 | Chrom-ART, JPEG Codec | 2 | - | 4 | - | 6 | 3 | 4 | 4 | 2 | DFSDM, Ethernet, HDMI CEC, Parallel camera interface, S/PDIF, SAI, SD/MMC | Dual Quad SPI, FMC | USB OTG FS, USB OTG FS + USB OTG FS/HS | TRNG | Abnormal Situation Handling, Application Lifecycle, Identification / Authentication / Attestation, Isolation Firewall, Secure Boot, Secure Install/Update, Silicon Device Lifecycle, Software IP Protection | 100Mbps (IEEE 1588) | 1 | - | 1.62 | 3.6 | 4 | 270 | -40 | 85 | - | - | - | - | - | - | - | - | - | - | - | - | - | 10 | 2026-01-01T00:00:00.000+01:00 | - | https://www.st.com/resource/en/datasheet/stm32h742ag.pdf
STM32H743ZI | High-performance and DSP with DP-FPU, Arm Cortex-M7 MCU with 2MBytes of Flash memory, 1MB RAM, 480 MHz CPU, Art Accelerator, L1 cache, external memory interface, large set of peripherals | Active | LQFP 144 20x20x1.4 mm | Arm Cortex-M7 | 480 | Double-precision FPU | - | - | 16 + 16 | 2048 | Yes | 1024 | - | - | 12 | 2 | LP timer | - | - | - | 28 | 2 | 2 | LCD TFT Controller | 114 | Chrom-ART, JPEG Codec | 2 | - | 4 | - | 6 | 3 | 4 | 4 | 2 | DFSDM, Ethernet, HDMI CEC, Parallel camera interface, S/PDIF, SAI, SD/MMC | Dual Quad SPI, FMC | USB OTG FS + USB OTG FS/HS | TRNG | Abnormal Situation Handling, Application Lifecycle, Identification / Authentication / Attestation, Isolation Firewall, Secure Boot, Secure Install/Update, Silicon Device Lifecycle, Software IP Protection | 100Mbps (IEEE 1588) | 1 | - | 1.62 | 3.6 | 4 | 270 | -40 | 85 | - | - | - | - | - | - | - | - | - | - | - | - | - | 10 | 2026-01-01T00:00:00.000+01:00 | - | https://www.st.com/resource/en/datasheet/stm32h742ag.pdf
STM32H745IG | High-performance and DSP with DP-FPU, Arm Cortex-M7 + Cortex-M4 MCU with 1MBytes of Flash memory, 1MB RAM, 480 MHz CPU, Art Accelerator, L1 cache, external memory interface, large set of peripherals, SMPS | Active | LQFP 176 24x24x1.4 mm, UFBGA 176+25 10x10x0.6 P 0.65 mm | Arm Cortex-M4, Arm Cortex-M7 | 480 | Double-precision FPU | - | 240 | 16 + 16 | 1024 | Yes | 1024 | - | - | 16 | 2 | Dual Watchdog, HR timer, RTC, SysTick | - | - | - | 28, 36 | 2 | 2 | Segment LCD | 121, 128 | 2D, JPEG Codec | 2 | - | 4 | - | 6 | 3 | 4 | 4 | 2 | DFSDM, Ethernet, HDMI CEC, Parallel camera interface, S/PDIF, SAI, SD/MMC | Dual Quad SPI, FMC | USB OTG FS, USB OTG FS + USB OTG FS/HS | TRNG | Abnormal Situation Handling, Application Lifecycle, Identification / Authentication / Attestation, Isolation Firewall, Secure Boot, Secure Install/Update, Silicon Device Lifecycle, Software IP Protection | 100Mbps (IEEE 1588) | 1 | Internal | 1.62 | 3.6 | - | 120 | -40 | 85 | - | - | - | - | - | - | - | - | - | - | - | - | - | 10 | 2026-01-01T00:00:00.000+01:00 | - | https://www.st.com/resource/en/datasheet/stm32h745bg.pdf
STM32H745II | High-performance and DSP with DP-FPU, Arm Cortex-M7 + Cortex-M4 MCU with 2MBytes of Flash memory, 1MB RAM, 480 MHz CPU, Art Accelerator, L1 cache, external memory interface, large set of peripherals, SMPS | Active | LQFP 176 24x24x1.4 mm, UFBGA 176+25 10x10x0.6 P 0.65 mm | Arm Cortex-M4, Arm Cortex-M7 | 480 | Double-precision FPU | - | 240 | 16 + 16 | 2048 | Yes | 1024 | - | - | 12 | 2 | Dual Watchdog, HR timer, RTC, SysTick | - | - | - | 28, 36 | 2 | 2 | - | 121, 128 | - | 2 | - | 4 | - | 6 | 3 | 4 | 4 | 2 | DFSDM, Ethernet, HDMI CEC, Parallel camera interface, S/PDIF, SAI, SD/MMC | Dual Quad SPI, FMC | USB OTG FS, USB OTG FS + USB OTG FS/HS | TRNG | Abnormal Situation Handling, Application Lifecycle, Identification / Authentication / Attestation, Isolation Firewall, Secure Boot, Secure Install/Update, Silicon Device Lifecycle, Software IP Protection | 100Mbps (IEEE 1588) | 1 | - | 1.62 | 3.6 | - | - | -40 | 125 | - | - | - | - | - | - | - | - | - | - | - | - | - | 10 | 2026-01-01T00:00:00.000+01:00 | - | https://www.st.com/resource/en/datasheet/stm32h745bg.pdf
STM32H745XG | High-performance and DSP with DP-FPU, Arm Cortex-M7 + Cortex-M4 MCU with 1MBytes of Flash memory, 1MB RAM, 480 MHz CPU, Art Accelerator, L1 cache, external memory interface, large set of peripherals, SMPS | Active | TFBGA 240+25 14x14x1.2 P 0.8 mm | Arm Cortex-M4, Arm Cortex-M7 | 480 | Double-precision FPU | - | 240 | - | 1024 | Yes | 1024 | - | - | 12 | 2 | Dual Watchdog, HR timer, RTC, SysTick | - | - | - | 36 | 2 | 2 | - | 168 | - | 2 | - | 4 | - | 6 | 3 | 4 | 4 | 2 | DFSDM, Ethernet, HDMI CEC, Parallel camera interface, S/PDIF, SAI, SD/MMC | Dual Quad SPI, FMC | USB OTG FS, USB OTG FS + USB OTG FS/HS | TRNG | Abnormal Situation Handling, Application Lifecycle, Identification / Authentication / Attestation, Isolation Firewall, Secure Boot, Secure Install/Update, Silicon Device Lifecycle, Software IP Protection | 100Mbps (IEEE 1588) | 1 | - | 1.62 | 3.6 | - | - | -40 | 85 | - | - | - | - | - | - | - | - | - | - | - | - | - | 10 | 2026-01-01T00:00:00.000+01:00 | - | https://www.st.com/resource/en/datasheet/stm32h745bg.pdf
STM32H745XI | High-performance and DSP with DP-FPU, Arm Cortex-M7 + Cortex-M4 MCU with 2MBytes of Flash memory, 1MB RAM, 480 MHz CPU, Art Accelerator, L1 cache, external memory interface, large set of peripherals, SMPS | Active | TFBGA 240+25 14x14x1.2 P 0.8 mm | Arm Cortex-M4, Arm Cortex-M7 | 480 | Double-precision FPU | - | 240 | 16 + 16 | 2048 | Yes | 1024 | - | - | 12 | 2 | Dual Watchdog, HR timer, RTC, SysTick | - | - | - | 36 | 2 | 2 | - | 168 | - | 2 | - | 4 | - | 6 | 3 | 4 | 4 | 2 | DFSDM, Ethernet, HDMI CEC, Parallel camera interface, S/PDIF, SAI, SD/MMC | Dual Quad SPI, FMC | USB OTG FS, USB OTG FS + USB OTG FS/HS | TRNG | Abnormal Situation Handling, Application Lifecycle, Identification / Authentication / Attestation, Isolation Firewall, Secure Boot, Secure Install/Update, Silicon Device Lifecycle, Software IP Protection | 100Mbps (IEEE 1588) | 1 | - | 1.62 | 3.6 | - | - | -40 | 125 | - | - | - | - | - | - | - | - | - | - | - | - | - | 10 | 2026-01-01T00:00:00.000+01:00 | - | https://www.st.com/resource/en/datasheet/stm32h745bg.pdf
STM32H745ZG | High-performance and DSP with DP-FPU, Dual core Arm Cortex-M7+ Cortex-M4 MCU with 1MBytes of Flash memory, 1MB RAM, 480 MHz CPU, Art Accelerator, L1 cache, external memory interface, large set of peripherals, SMPS | Active | LQFP 144 20x20x1.4 mm | Arm Cortex-M4, Arm Cortex-M7 | 480 | Double-precision FPU | - | 240 | - | 1024 | Yes | 1024 | - | - | 12 | 2 | Dual Watchdog, HR timer, RTC, SysTick | - | - | - | 23 | 2 | 2 | - | 99 | - | 2 | - | 4 | - | 6 | 3 | 4 | 4 | 2 | DFSDM, Ethernet, HDMI CEC, Parallel camera interface, S/PDIF, SAI, SD/MMC | Dual Quad SPI, FMC | USB OTG FS, USB OTG FS + USB OTG FS/HS | TRNG | Abnormal Situation Handling, Application Lifecycle, Identification / Authentication / Attestation, Isolation Firewall, Secure Boot, Secure Install/Update, Silicon Device Lifecycle, Software IP Protection | 100Mbps (IEEE 1588) | 1 | - | 1.62 | 3.6 | - | - | -40 | 85 | - | - | - | - | - | - | - | - | - | - | - | - | - | 10 | 2026-01-01T00:00:00.000+01:00 | - | https://www.st.com/resource/en/datasheet/stm32h745bg.pdf
STM32H745ZI | High-performance and DSP with DP-FPU, Dual core Arm Cortex-M7+ Cortex-M4 MCU with 2MBytes of Flash memory, 1MB RAM, 480 MHz CPU, Art Accelerator, L1 cache, external memory interface, large set of peripherals, SMPS | Active | LQFP 144 20x20x1.4 mm | Arm Cortex-M4, Arm Cortex-M7 | 480 | Double-precision FPU | - | 240 | 16 + 16 | 2048 | Yes | 1024 | - | - | 12 | 2 | Dual Watchdog, HR timer, RTC, SysTick | - | - | - | 23 | 2 | 2 | - | 99 | Chrom-ART, JPEG Codec | 2 | - | 4 | - | 6 | 3 | 4 | 4 | 2 | DFSDM, Ethernet, HDMI CEC, Parallel camera interface, S/PDIF, SAI, SD/MMC | Dual Quad SPI, FMC | USB OTG FS, USB OTG FS + USB OTG FS/HS | TRNG | Abnormal Situation Handling, Application Lifecycle, Identification / Authentication / Attestation, Isolation Firewall, Secure Boot, Secure Install/Update, Silicon Device Lifecycle, Software IP Protection | 100Mbps (IEEE 1588) | 1 | - | 1.62 | 3.6 | - | - | -40 | 125 | - | - | - | - | - | - | - | - | - | - | - | - | - | 10 | 2026-01-01T00:00:00.000+01:00 | - | https://www.st.com/resource/en/datasheet/stm32h745bg.pdf
STM32H747AG | High-performance and DSP with DP-FPU, Arm Cortex-M7 + Cortex-M4 MCU with 1MBytes of Flash memory, 1MB RAM, 480 MHz CPU, Art Accelerator, L1 cache, external memory interface, large set of peripherals, SMPS, MIPI-DSI | Active | UFBGA 169 7x7x0.6 P 0.5 mm | Arm Cortex-M4, Arm Cortex-M7 | 480 | Double-precision FPU | - | 240 | - | 1024 | Yes | 1024 | - | - | 12 | 2 | Dual Watchdog, HR timer, RTC, SysTick | - | - | - | 28 | 2 | 2 | - | 114 | - | 2 | - | 4 | - | 6 | 3 | 4 | 4 | 2 | DFSDM, Ethernet, HDMI CEC, Parallel camera interface, S/PDIF, SAI, SD/MMC | Dual Quad SPI, FMC | USB OTG FS, USB OTG FS + USB OTG FS/HS | TRNG | Abnormal Situation Handling, Application Lifecycle, Identification / Authentication / Attestation, Isolation Firewall, Secure Boot, Secure Install/Update, Silicon Device Lifecycle, Software IP Protection | 100Mbps (IEEE 1588) | 1 | - | 1.62 | 3.6 | - | - | -40 | 85 | - | - | - | - | - | - | - | - | - | - | - | - | - | 10 | 2026-01-01T00:00:00.000+01:00 | - | https://www.st.com/resource/en/datasheet/stm32h747ag.pdf
STM32H747AI | High-performance and DSP with DP-FPU, Arm Cortex-M7 + Cortex-M4 MCU with 2MBytes of Flash memory, 1MB RAM, 480 MHz CPU, Art Accelerator, L1 cache, external memory interface, large set of peripherals, SMPS, MIPI-DSI | Active | UFBGA 169 7x7x0.6 P 0.5 mm | Arm Cortex-M4, Arm Cortex-M7 | 480 | Double-precision FPU | - | 240 | 16 + 16 | 2048 | Yes | 1024 | - | - | 12 | 2 | Dual Watchdog, HR timer, RTC, SysTick | - | - | - | 28 | 2 | 2 | - | 114 | - | 2 | - | 4 | - | 6 | 3 | 4 | 4 | 2 | DFSDM, Ethernet, HDMI CEC, Parallel camera interface, S/PDIF, SAI, SD/MMC | Dual Quad SPI, FMC | USB OTG FS, USB OTG FS + USB OTG FS/HS | TRNG | Abnormal Situation Handling, Application Lifecycle, Identification / Authentication / Attestation, Isolation Firewall, Secure Boot, Secure Install/Update, Silicon Device Lifecycle, Software IP Protection | 100Mbps (IEEE 1588) | 1 | - | 1.62 | 3.6 | - | - | -40 | 85 | - | - | - | - | - | - | - | - | - | - | - | - | - | 10 | 2026-01-01T00:00:00.000+01:00 | - | https://www.st.com/resource/en/datasheet/stm32h747ag.pdf
STM32H747IG | High-performance and DSP with DP-FPU, Arm Cortex-M7 + Cortex-M4 MCU with 1MBytes of Flash memory, 1MB RAM, 480 MHz CPU, Art Accelerator, L1 cache, external memory interface, large set of peripherals, SMPS, MIPI-DSI | Active | LQFP 176 24x24x1.4 mm | Arm Cortex-M4, Arm Cortex-M7 | 480 | Double-precision FPU | - | 240 | - | 1024 | Yes | 1024 | - | - | 12 | 2 | Dual Watchdog, HR timer, RTC, SysTick | - | - | - | 28 | 2 | 2 | - | 114 | - | 2 | - | 4 | - | 6 | 3 | 4 | 4 | 2 | DFSDM, Ethernet, HDMI CEC, Parallel camera interface, S/PDIF, SAI, SD/MMC | Dual Quad SPI, FMC | USB OTG FS, USB OTG FS + USB OTG FS/HS | TRNG | Abnormal Situation Handling, Application Lifecycle, Identification / Authentication / Attestation, Isolation Firewall, Secure Boot, Secure Install/Update, Silicon Device Lifecycle, Software IP Protection | 100Mbps (IEEE 1588) | 1 | - | 1.62 | 3.6 | - | - | -40 | 85 | - | - | - | - | - | - | - | - | - | - | - | - | - | 10 | 2026-01-01T00:00:00.000+01:00 | - | https://www.st.com/resource/en/datasheet/stm32h747ag.pdf
STM32H747II | High-performance and DSP with DP-FPU, Arm Cortex-M7 + Cortex-M4 MCU with 2MBytes of Flash memory, 1MB RAM, 480 MHz CPU, Art Accelerator, L1 cache, external memory interface, large set of peripherals, SMPS, MIPI-DSI | Active | LQFP 176 24x24x1.4 mm | Arm Cortex-M4, Arm Cortex-M7 | 480 | Double-precision FPU | - | 240 | - | 2048 | Yes | 1024 | - | - | 12 | 2 | Dual Watchdog, HR timer, RTC, SysTick | - | - | - | 28 | 2 | 2 | - | 114 | - | 2 | - | 4 | - | 6 | 3 | 4 | 4 | 2 | DFSDM, Ethernet, HDMI CEC, Parallel camera interface, S/PDIF, SAI, SD/MMC | Dual Quad SPI, FMC | USB OTG FS, USB OTG FS + USB OTG FS/HS | TRNG | Abnormal Situation Handling, Application Lifecycle, Identification / Authentication / Attestation, Isolation Firewall, Secure Boot, Secure Install/Update, Silicon Device Lifecycle, Software IP Protection | 100Mbps (IEEE 1588) | 1 | - | 1.62 | 3.6 | - | - | -40 | 125 | - | - | - | - | - | - | - | - | - | - | - | - | - | 10 | 2026-01-01T00:00:00.000+01:00 | - | https://www.st.com/resource/en/datasheet/stm32h747ag.pdf
STM32H747XG | High-performance and DSP with DP-FPU, Arm Cortex-M7 + Cortex-M4 MCU with 1MBytes of Flash memory, 1MB RAM, 480 MHz CPU, Art Accelerator, L1 cache, external memory interface, large set of peripherals, SMPS, MIPI-DSI | Active | TFBGA 240+25 14x14x1.2 P 0.8 mm | Arm Cortex-M4, Arm Cortex-M7 | 480 | Double-precision FPU | - | 240 | - | 1024 | Yes | 1024 | - | - | 12 | 2 | Dual Watchdog, HR timer, RTC, SysTick | - | - | - | 36 | 2 | 2 | - | 168 | - | 2 | - | 4 | - | 6 | 3 | 4 | 4 | 2 | DFSDM, Ethernet, HDMI CEC, Parallel camera interface, S/PDIF, SAI, SD/MMC | Dual Quad SPI, FMC | USB OTG FS, USB OTG FS + USB OTG FS/HS | TRNG | Abnormal Situation Handling, Application Lifecycle, Identification / Authentication / Attestation, Isolation Firewall, Secure Boot, Secure Install/Update, Silicon Device Lifecycle, Software IP Protection | 100Mbps (IEEE 1588) | 1 | - | 1.62 | 3.6 | - | - | -40 | 85 | - | - | - | - | - | - | - | - | - | - | - | - | - | 10 | 2026-01-01T00:00:00.000+01:00 | - | https://www.st.com/resource/en/datasheet/stm32h747ag.pdf
STM32H747XI | High-performance and DSP with DP-FPU, Arm Cortex-M7 + Cortex-M4 MCU with 2MBytes of Flash memory, 1MB RAM, 480 MHz CPU, Art Accelerator, L1 cache, external memory interface, large set of peripherals, SMPS | Active | TFBGA 240+25 14x14x1.2 P 0.8 mm | Arm Cortex-M4, Arm Cortex-M7 | 480 | Double-precision FPU | - | 240 | 16 + 16 | 2048 | Yes | 1024 | - | - | 12 | 2 | Dual Watchdog, HR timer, RTC, SysTick | - | - | - | 36 | 2 | 2 | - | 168 | - | 2 | - | 4 | - | 6 | 3 | 4 | 4 | 2 | DFSDM, Ethernet, HDMI CEC, Parallel camera interface, S/PDIF, SAI, SD/MMC | Dual Quad SPI, FMC | USB OTG FS, USB OTG FS + USB OTG FS/HS | TRNG | Abnormal Situation Handling, Application Lifecycle, Identification / Authentication / Attestation, Isolation Firewall, Secure Boot, Secure Install/Update, Silicon Device Lifecycle, Software IP Protection | 100Mbps (IEEE 1588) | 1 | - | 1.62 | 3.6 | - | - | -40 | 85 | - | - | - | - | - | - | - | - | - | - | - | - | - | 10 | 2026-01-01T00:00:00.000+01:00 | - | https://www.st.com/resource/en/datasheet/stm32h747ag.pdf
STM32H747ZI | High-performance and DSP with DP-FPU, Arm Cortex-M7 + Cortex-M4 MCU with 2MBytes of Flash memory, 1MB RAM, 480 MHz CPU, Art Accelerator, L1 cache, external memory interface, large set of peripherals, SMPS | Active | WLCSP 156 5x4.7x0.6 P 0.35 mm | Arm Cortex-M4, Arm Cortex-M7 | 480 | Double-precision FPU | - | 240 | 16 + 16 | 2048 | Yes | 1024 | - | - | 12 | 2 | Dual Watchdog, HR timer, RTC, SysTick | - | - | - | 23 | 2 | 2 | - | 101 | - | 2 | - | 4 | - | 5 | 3 | 4 | 4 | 2 | DFSDM, Ethernet, HDMI CEC, Parallel camera interface, S/PDIF, SAI, SD/MMC | Dual Quad SPI, FMC | USB OTG FS, USB OTG FS + USB OTG FS/HS | TRNG | Abnormal Situation Handling, Application Lifecycle, Identification / Authentication / Attestation, Isolation Firewall, Secure Boot, Secure Install/Update, Silicon Device Lifecycle, Software IP Protection | 100Mbps (IEEE 1588) | 1 | - | 1.62 | 3.6 | - | - | -40 | 85 | - | - | - | - | - | - | - | - | - | - | - | - | - | 10 | 2026-01-01T00:00:00.000+01:00 | - | https://www.st.com/resource/en/datasheet/stm32h747ag.pdf
STM32H750IB | High-performance and DSP with DP-FPU, Arm Cortex-M7 MCU with 128Kbytes of Flash memory, 1MB RAM, 480 MHz CPU, L1 cache, external memory interface, JPEG codec, HW crypto, large set of peripherals | Active | LQFP 176 24x24x1.4 mm, UFBGA 176+25 10x10x0.6 P 0.65 mm | Arm Cortex-M7 | 480 | Double-precision FPU | - | - | 16 + 16 | 128 | No | 1024 | - | - | 12 | 2 | Dual Watchdog, HR timer, LP timer, RTC, SysTick | - | - | - | 32 | 2 | 2 | LCD TFT Controller | 138, 140 | - | 2 | - | 4 | - | 6 | 3 | 4 | 4 | 2 | DFSDM, Ethernet, HDMI CEC, Parallel camera interface, S/PDIF, SAI, SD/MMC | Dual Quad SPI, FMC | USB OTG FS + USB OTG FS/HS | AES, DES/TDES, MD5, SHA-1, SHA-2, TRNG | Abnormal Situation Handling, Application Lifecycle, Crypto Engine, Identification / Authentication / Attestation, Isolation Firewall, Secure Boot, Secure Install/Update, Secure Manufacturing, Silicon Device Lifecycle, Software IP Protection | 100Mbps (IEEE 1588) | 1 | - | 1.62 | 3.6 | 4 | 270 | -40 | 85 | - | - | - | - | - | - | - | - | - | - | - | - | - | 10 | 2026-01-01T00:00:00.000+01:00 | - | https://www.st.com/resource/en/datasheet/stm32h750ib.pdf
STM32H750VB | High-performance and DSP with DP-FPU, Arm Cortex-M7 MCU with 128 Kbytes of Flash memory, 1MB RAM, 480 MHz CPU, L1 cache, external memory interface, JPEG codec, HW crypto, large set of peripherals | Active | LQFP 100 14x14x1.4 mm | Arm Cortex-M7 | 480 | Double-precision FPU | - | - | 16 + 16 | 128 | No | 1024 | - | - | 12 | 2 | Dual Watchdog, HR timer, LP timer, RTC, SysTick | - | - | - | 16 | 2 | 2 | LCD TFT Controller | 82 | Chrom-ART, JPEG Codec | 2 | - | 4 | - | 5 | 3 | 4 | 4 | 2 | DFSDM, Ethernet, HDMI CEC, Parallel camera interface, S/PDIF, SAI, SD/MMC | Dual Quad SPI, FMC | USB OTG FS + USB OTG FS/HS | AES, DES/TDES, MD5, SHA-1, SHA-2, TRNG | Abnormal Situation Handling, Application Lifecycle, Crypto Engine, Identification / Authentication / Attestation, Isolation Firewall, Secure Boot, Secure Install/Update, Secure Manufacturing, Silicon Device Lifecycle, Software IP Protection | 100Mbps (IEEE 1588) | 1 | - | 1.71 | 3.6 | 4 | 270 | -40 | 85 | - | - | - | - | - | - | - | - | - | - | - | - | - | 10 | 2026-01-01T00:00:00.000+01:00 | - | https://www.st.com/resource/en/datasheet/stm32h750ib.pdf
STM32H750XB | High-performance and DSP with DP-FPU, Arm Cortex-M7 MCU with 128KBytes of Flash memory, 1MB RAM, 480 MHz CPU, L1 cache, external memory interface, JPEG codec, HW crypto, large set of peripherals | Active | TFBGA 240+25 14x14x1.2 P 0.8 mm | Arm Cortex-M7 | 480 | Double-precision FPU | - | - | 16 + 16 | 128 | No | 1024 | - | - | 12 | 2 | Dual Watchdog, HR timer, LP timer, RTC, SysTick | - | - | - | 36 | 2 | 2 | LCD TFT Controller | 168 | - | 2 | - | 4 | - | 6 | 3 | 4 | 4 | 2 | DFSDM, Ethernet, HDMI CEC, Parallel camera interface, S/PDIF, SAI, SD/MMC | Dual Quad SPI, FMC | USB OTG FS + USB OTG FS/HS | AES, DES/TDES, MD5, SHA-1, SHA-2, TRNG | Abnormal Situation Handling, Application Lifecycle, Crypto Engine, Identification / Authentication / Attestation, Isolation Firewall, Secure Boot, Secure Install/Update, Secure Manufacturing, Silicon Device Lifecycle, Software IP Protection | 100Mbps (IEEE 1588) | 1 | - | 1.62 | 3.6 | 4 | 270 | -40 | 85 | - | - | - | - | - | - | - | - | - | - | - | - | - | 10 | 2026-01-01T00:00:00.000+01:00 | - | https://www.st.com/resource/en/datasheet/stm32h750ib.pdf
STM32H750ZB | High-performance and DSP with DP-FPU, Arm Cortex-M7 MCU with 128 Kbytes of Flash memory, 1MB RAM, 480 MHz CPU, L1 cache, external memory interface, JPEG codec, HW crypto, large set of peripherals | Active | LQFP 144 20x20x1.4 mm | Arm Cortex-M7 | 480 | Double-precision FPU | - | - | 16 + 16 | 128 | No | 1024 | - | - | 12 | 2 | Dual Watchdog, HR timer, RTC, SysTick | - | - | - | 28 | 2 | 2 | LCD TFT Controller | 114 | Chrom-ART, JPEG Codec | 2 | - | 4 | - | 6 | 3 | 4 | 4 | 2 | DFSDM, Ethernet, HDMI CEC, Parallel camera interface, S/PDIF, SAI, SD/MMC | Dual Quad SPI, FMC | USB OTG FS, USB OTG FS + USB OTG FS/HS | AES, DES/TDES, MD5, SHA-1, SHA-2, TRNG | Abnormal Situation Handling, Application Lifecycle, Crypto Engine, Identification / Authentication / Attestation, Isolation Firewall, Secure Boot, Secure Install/Update, Secure Manufacturing, Silicon Device Lifecycle, Software IP Protection | 100Mbps (IEEE 1588) | 1 | - | 1.62 | 3.6 | 4 | 270 | -40 | 85 | - | - | - | - | - | - | - | - | - | - | - | - | - | 10 | 2026-01-01T00:00:00.000+01:00 | - | https://www.st.com/resource/en/datasheet/stm32h750ib.pdf
STM32H753AI | High-performance and DSP with DP-FPU, Arm Cortex-M7 MCU with 2MBytes of Flash memory, 1MB RAM, 480 MHz CPU, Art Accelerator, L1 cache, external memory interface, large set of peripherals including a Crypto accelerator | Active | UFBGA 169 7x7x0.6 P 0.5 mm | Arm Cortex-M7 | 480 | Double-precision FPU | - | - | 16 + 16 | 2048 | Yes | 1024 | - | - | 12 | 2 | Dual Watchdog, HR timer, RTC, SysTick | - | - | - | 32 | 2 | 2 | LCD TFT Controller | 132 | Chrom-ART, JPEG Codec | 2 | - | 4 | - | 6 | 3 | 4 | 4 | 2 | DFSDM, Ethernet, HDMI CEC, Parallel camera interface, S/PDIF, SAI, SD/MMC | Dual Quad SPI, FMC | USB OTG FS, USB OTG FS + USB OTG FS/HS | AES, DES/TDES, MD5, OTF DEC, SHA-1, SHA-2, TRNG | Abnormal Situation Handling, Application Lifecycle, Crypto Engine, Identification / Authentication / Attestation, Isolation Firewall, Secure Boot, Secure Install/Update, Secure Manufacturing, Silicon Device Lifecycle, Software IP Protection | 100Mbps (IEEE 1588) | 1 | - | 1.62 | 3.6 | 4 | 270 | -40 | 85 | - | - | - | - | - | - | - | - | - | - | - | - | - | 10 | 2026-01-01T00:00:00.000+01:00 | - | https://www.st.com/resource/en/datasheet/stm32h753ai.pdf
STM32H753II | High-performance and DSP with DP-FPU, Arm Cortex-M7 MCU with 2MBytes of Flash memory, 1MB RAM, 480 MHz CPU, L1 cache, external memory interface, JPEG codec, HW crypto, large set of peripherals | Active | LQFP 176 24x24x1.4 mm, UFBGA 176+25 10x10x0.6 P 0.65 mm | Arm Cortex-M7 | 480 | Double-precision FPU | - | - | 16 + 16 | 2048 | Yes | 1024 | - | - | 12 | 2 | Dual Watchdog, HR timer, RTC, SysTick | - | - | - | 32 | 2 | 2 | LCD TFT Controller | 140 | Chrom-ART, JPEG Codec | 2 | - | 4 | - | 6 | 3 | 4 | 4 | 2 | DFSDM, Ethernet, HDMI CEC, Parallel camera interface, S/PDIF, SAI, SD/MMC | Dual Quad SPI, FMC | USB OTG FS, USB OTG FS + USB OTG FS/HS | AES, DES/TDES, MD5, OTF DEC, SHA-1, SHA-2, TRNG | Abnormal Situation Handling, Application Lifecycle, Crypto Engine, Identification / Authentication / Attestation, Isolation Firewall, Secure Boot, Secure Install/Update, Secure Manufacturing, Silicon Device Lifecycle, Software IP Protection | 100Mbps (IEEE 1588) | 1 | - | 1.62 | 3.6 | 4 | 270 | -40 | 85 | - | - | - | - | - | - | - | - | - | - | - | - | - | 10 | 2026-01-01T00:00:00.000+01:00 | - | https://www.st.com/resource/en/datasheet/stm32h753ai.pdf
STM32H753VI | High-performance and DSP with DP-FPU, Arm Cortex-M7 MCU with 2MBytes of Flash memory, 1MB RAM, 480 MHz CPU, L1 cache, external memory interface, JPEG codec, HW crypto, large set of peripherals | Active | LQFP 100 14x14x1.4 mm, TFBGA 100 8x8x1.2 P 0.8 mm | Arm Cortex-M7 | 480 | Double-precision FPU | - | - | 16 + 16 | 2048 | Yes | 1024 | - | - | 12 | 2 | Dual Watchdog, HR timer, RTC, SysTick | - | - | - | 16 | 2 | 2 | LCD TFT Controller | 82 | Chrom-ART, JPEG Codec | 2 | - | 4 | - | 5 | 3 | 4 | 4 | 2 | DFSDM, Ethernet, HDMI CEC, Parallel camera interface, S/PDIF, SAI, SD/MMC | Dual Quad SPI, FMC | USB OTG FS, USB OTG FS + USB OTG FS/HS | AES, DES/TDES, MD5, OTF DEC, SHA-1, SHA-2, TRNG | Abnormal Situation Handling, Application Lifecycle, Crypto Engine, Identification / Authentication / Attestation, Isolation Firewall, Secure Boot, Secure Install/Update, Secure Manufacturing, Silicon Device Lifecycle, Software IP Protection | 100Mbps (IEEE 1588) | 1 | - | 1.71 | 3.6 | 4 | 270 | -40 | 85 | - | - | - | - | - | - | - | - | - | - | - | - | - | 10 | 2026-01-01T00:00:00.000+01:00 | - | https://www.st.com/resource/en/datasheet/stm32h753ai.pdf
STM32H753XI | High-performance and DSP with DP-FPU, Arm Cortex-M7 MCU with 2MBytes of Flash memory, 1MB RAM, 480 MHz CPU, L1 cache, external memory interface, JPEG codec, HW crypto, large set of peripherals | Active | TFBGA 240+25 14x14x1.2 P 0.8 mm | Arm Cortex-M7 | 480 | Double-precision FPU | - | - | 16 + 16 | 2048 | Yes | 1024 | - | - | 12 | 2 | Dual Watchdog, HR timer, RTC, SysTick | - | - | - | 36 | 2 | 2 | LCD TFT Controller | 168 | Chrom-ART, JPEG Codec | 2 | - | 4 | - | 6 | 3 | 4 | 4 | 2 | DFSDM, Ethernet, HDMI CEC, Parallel camera interface, S/PDIF, SAI, SD/MMC | Dual Quad SPI, FMC | USB OTG FS, USB OTG FS + USB OTG FS/HS | AES, DES/TDES, MD5, OTF DEC, SHA-1, SHA-2, TRNG | Abnormal Situation Handling, Application Lifecycle, Crypto Engine, Identification / Authentication / Attestation, Isolation Firewall, Secure Boot, Secure Install/Update, Secure Manufacturing, Silicon Device Lifecycle, Software IP Protection | 100Mbps (IEEE 1588) | 1 | - | 1.62 | 3.6 | 4 | 270 | -40 | 85 | - | - | - | - | - | - | - | - | - | - | - | - | - | 10 | 2026-01-01T00:00:00.000+01:00 | - | https://www.st.com/resource/en/datasheet/stm32h753ai.pdf
STM32H753ZI | High-performance and DSP with DP-FPU, Arm Cortex-M7 MCU with 2MBytes of Flash memory, 1MB RAM, 480 MHz CPU, L1 cache, external memory interface, JPEG codec, HW crypto, large set of peripherals | Active | LQFP 144 20x20x1.4 mm | Arm Cortex-M7 | 480 | Double-precision FPU | - | - | 16 + 16 | 2048 | Yes | 1024 | - | - | 12 | 2 | Dual Watchdog, HR timer, RTC, SysTick | - | - | - | 28 | 2 | 2 | LCD TFT Controller | 114 | Chrom-ART, JPEG Codec | 2 | - | 4 | - | 6 | 3 | 4 | 4 | 2 | DFSDM, Ethernet, HDMI CEC, Parallel camera interface, S/PDIF, SAI, SD/MMC | Dual Quad SPI, FMC | USB OTG FS, USB OTG FS + USB OTG FS/HS | - | Abnormal Situation Handling, Application Lifecycle, Crypto Engine, Identification / Authentication / Attestation, Isolation Firewall, Secure Boot, Secure Install/Update, Secure Manufacturing, Silicon Device Lifecycle, Software IP Protection | 100Mbps (IEEE 1588) | 1 | - | 1.62 | 3.6 | 4 | 270 | -40 | 85 | - | - | - | - | - | - | - | - | - | - | - | - | - | 10 | 2026-01-01T00:00:00.000+01:00 | - | https://www.st.com/resource/en/datasheet/stm32h753ai.pdf
STM32H755II | High-performance and DSP with DP-FPU, Arm Cortex-M7 + Cortex-M4 MCU with 2MBytes of Flash memory, 1MB RAM, 480 MHz CPU, Art Accelerator, L1 cache, external memory interface, large set of peripherals including a Crypto accelerator, SMPS | Active | LQFP 176 24x24x1.4 mm, UFBGA 176+25 10x10x0.6 P 0.65 mm | Arm Cortex-M4, Arm Cortex-M7 | 300, 480 | Double-precision FPU | - | 240 | 16 + 16 | 2048 | Yes | 1024 | - | - | 12 | 2 | Dual Watchdog, HR timer, RTC, SysTick | - | - | - | 28, 36 | 2 | 2 | - | 121, 128 | - | 2 | - | 4 | - | 6 | 3 | 4 | 4 | 2 | DFSDM, Ethernet, HDMI CEC, Parallel camera interface, S/PDIF, SAI, SD/MMC | Dual Quad SPI, FMC | USB OTG FS, USB OTG FS + USB OTG FS/HS | AES, DES/TDES, MD5, SHA-1, SHA-2, TRNG | Abnormal Situation Handling, Application Lifecycle, Crypto Engine, Identification / Authentication / Attestation, Isolation Firewall, Secure Boot, Secure Install/Update, Secure Manufacturing, Silicon Device Lifecycle, Software IP Protection | 100Mbps (IEEE 1588) | 1 | - | 1.62 | 3.6 | - | - | -40 | 125 | - | - | - | - | - | - | - | - | - | - | - | - | - | 10 | 2026-01-01T00:00:00.000+01:00 | - | https://www.st.com/resource/en/datasheet/stm32h755bi.pdf
STM32H755XI | High-performance and DSP with DP-FPU, Arm Cortex-M7 + Cortex-M4 MCU with 2MBytes of Flash memory, 1MB RAM, 480 MHz CPU, Art Accelerator, L1 cache, external memory interface, large set of peripherals including a Crypto accelerator, SMPS | Active | TFBGA 240+25 14x14x1.2 P 0.8 mm | Arm Cortex-M4, Arm Cortex-M7 | 300, 480 | Double-precision FPU | - | 240 | 16 + 16 | 2048 | Yes | 1024 | - | - | 16 | 2 | Dual Watchdog, HR timer, RTC, SysTick | - | - | - | 3 | 2 | 2 | - | 168 | - | 2 | - | 4 | - | 6 | 3 | 4 | 4 | 2 | DFSDM, Ethernet, HDMI CEC, Parallel camera interface, S/PDIF, SAI, SD/MMC | Dual Quad SPI, FMC | USB OTG FS, USB OTG FS + USB OTG FS/HS | AES, DES/TDES, MD5, SHA-1, SHA-2, TRNG | Abnormal Situation Handling, Application Lifecycle, Crypto Engine, Identification / Authentication / Attestation, Isolation Firewall, Secure Boot, Secure Install/Update, Secure Manufacturing, Silicon Device Lifecycle, Software IP Protection | 100Mbps (IEEE 1588) | 1 | Internal | 1.62 | 3.6 | - | - | -40 | 125 | - | - | - | - | - | - | - | - | - | - | - | - | - | 10 | 2026-01-01T00:00:00.000+01:00 | - | https://www.st.com/resource/en/datasheet/stm32h755bi.pdf
STM32H755ZI | High-performance and DSP with DP-FPU, Arm Cortex-M7 + Cortex-M4 MCU with 2MBytes of Flash memory, 1MB RAM, 480 MHz CPU, Art Accelerator, L1 cache, external memory interface, large set of peripherals including a Crypto accelerator, SMPS | Active | LQFP 144 20x20x1.4 mm | Arm Cortex-M4, Arm Cortex-M7 | 300, 480 | Double-precision FPU | - | 240 | 16 + 16 | 2048 | Yes | 1024 | - | - | 12 | 2 | Dual Watchdog, HR timer, RTC, SysTick | - | - | - | 23 | 2 | 2 | - | 99 | Chrom-ART, JPEG Codec | 2 | - | 4 | - | 6 | 3 | 4 | 4 | 2 | DFSDM, Ethernet, HDMI CEC, Parallel camera interface, S/PDIF, SAI, SD/MMC | Dual Quad SPI, FMC | USB OTG FS, USB OTG FS + USB OTG FS/HS | AES, DES/TDES, MD5, SHA-1, SHA-2, TRNG | Abnormal Situation Handling, Application Lifecycle, Crypto Engine, Identification / Authentication / Attestation, Isolation Firewall, Secure Boot, Secure Install/Update, Secure Manufacturing, Silicon Device Lifecycle, Software IP Protection | 100Mbps (IEEE 1588) | 1 | - | 1.62 | 3.6 | - | - | -40 | 125 | - | - | - | - | - | - | - | - | - | - | - | - | - | 10 | 2026-01-01T00:00:00.000+01:00 | - | https://www.st.com/resource/en/datasheet/stm32h755bi.pdf
STM32H757AI | High-performance Arm Cortex-M7 + Cortex-M4 MCU with 2MBytes of Flash memory, 1MB RAM, 480 MHz CPU, external memory interface, many peripherals including a Crypto accelerator and security services, SMPS, MIPI-DSI | Active | UFBGA 169 7x7x0.6 P 0.5 mm | Arm Cortex-M4, Arm Cortex-M7 | 480 | Double-precision FPU | - | 240 | - | 2048 | Yes | 1024 | - | - | 12 | 2 | Dual Watchdog, HR timer, RTC, SysTick | - | - | - | 28 | 2 | 2 | - | 114 | - | 2 | - | 4 | - | 6 | 3 | 4 | 4 | 2 | DFSDM, Ethernet, HDMI CEC, Parallel camera interface, S/PDIF, SAI, SD/MMC | Dual Quad SPI, FMC | USB OTG FS, USB OTG FS + USB OTG FS/HS | AES, DES/TDES, MD5, SHA-1, SHA-2, TRNG | Abnormal Situation Handling, Application Lifecycle, Crypto Engine, Identification / Authentication / Attestation, Isolation Firewall, Secure Boot, Secure Install/Update, Secure Manufacturing, Silicon Device Lifecycle, Software IP Protection | 100Mbps (IEEE 1588) | 1 | - | 1.62 | 3.6 | - | - | -40 | 85 | - | - | - | - | - | - | - | - | - | - | - | - | - | 10 | 2026-01-01T00:00:00.000+01:00 | - | https://www.st.com/resource/en/datasheet/stm32h757ai.pdf
STM32H757II | High-performance Arm Cortex-M7 + Cortex-M4 MCU with 2MBytes of Flash memory, 1MB RAM, 480 MHz CPU, external memory interface, many peripherals including a Crypto accelerator and security services, SMPS, MIPI-DSI | Active | LQFP 176 24x24x1.4 mm | Arm Cortex-M4, Arm Cortex-M7 | 480 | Double-precision FPU | - | 240 | - | 2048 | Yes | 1024 | - | - | 12 | 2 | Dual Watchdog, HR timer, RTC, SysTick | - | - | - | 28 | 2 | 2 | - | 114 | - | 2 | - | 4 | - | 6 | 3 | 4 | 4 | 2 | DFSDM, Ethernet, HDMI CEC, Parallel camera interface, S/PDIF, SAI, SD/MMC | Dual Quad SPI, FMC | USB OTG FS, USB OTG FS + USB OTG FS/HS | AES, DES/TDES, MD5, SHA-1, SHA-2, TRNG | Abnormal Situation Handling, Application Lifecycle, Crypto Engine, Identification / Authentication / Attestation, Isolation Firewall, Secure Boot, Secure Install/Update, Secure Manufacturing, Silicon Device Lifecycle, Software IP Protection | 100Mbps (IEEE 1588) | 1 | - | 1.62 | 3.6 | - | - | -40 | 85 | - | - | - | - | - | - | - | - | - | - | - | - | - | 10 | 2026-01-01T00:00:00.000+01:00 | - | https://www.st.com/resource/en/datasheet/stm32h757ai.pdf
STM32H757XI | High-performance and DSP with DP-FPU, Arm Cortex-M7 + Cortex-M4 MCU with 2MBytes of Flash memory, 1MB RAM, 480 MHz CPU, Art Accelerator, L1 cache, external memory interface, large set of peripherals including a Crypto accelerator, SMPS | Active | TFBGA 240+25 14x14x1.2 P 0.8 mm | Arm Cortex-M4, Arm Cortex-M7 | 480 | Double-precision FPU | - | 240 | 16 + 16 | 2048 | Yes | 1024 | - | - | 12 | 2 | Dual Watchdog, HR timer, RTC, SysTick | - | - | - | 36 | 2 | 2 | - | 168 | - | 2 | - | 4 | - | 6 | 3 | 4 | 4 | 2 | DFSDM, Ethernet, HDMI CEC, Parallel camera interface, S/PDIF, SAI, SD/MMC | Dual Quad SPI, FMC | USB OTG FS, USB OTG FS + USB OTG FS/HS | AES, DES/TDES, MD5, SHA-1, SHA-2, TRNG | Abnormal Situation Handling, Application Lifecycle, Crypto Engine, Identification / Authentication / Attestation, Isolation Firewall, Secure Boot, Secure Install/Update, Secure Manufacturing, Silicon Device Lifecycle, Software IP Protection | 100Mbps (IEEE 1588) | 1 | Internal | 1.62 | 3.6 | - | - | -40 | 85 | - | - | - | - | - | - | - | - | - | - | - | - | - | 10 | 2026-01-01T00:00:00.000+01:00 | - | https://www.st.com/resource/en/datasheet/stm32h757ai.pdf
STM32H757ZI | High-performance and DSP with DP-FPU, Arm Cortex-M7 + Cortex-M4 MCU with 2MBytes of Flash memory, 1MB RAM, 480 MHz CPU, Art Accelerator, L1 cache, external memory interface, large set of peripherals including a Crypto accelerator, SMPS | Active | WLCSP 156 5x4.7x0.6 P 0.35 mm | Arm Cortex-M4, Arm Cortex-M7 | 480 | Double-precision FPU | - | 240 | 16 + 16 | 2048 | Yes | 1024 | - | - | 12 | 2 | Dual Watchdog, HR timer, RTC, SysTick | - | - | - | 23 | 2 | 2 | - | 101 | - | 2 | - | 4 | - | 5 | 3 | 4 | 4 | 2 | DFSDM, Ethernet, HDMI CEC, Parallel camera interface, S/PDIF, SAI, SD/MMC | Dual Quad SPI, FMC | USB OTG FS, USB OTG FS + USB OTG FS/HS | AES, DES/TDES, MD5, SHA-1, SHA-2, TRNG | Abnormal Situation Handling, Application Lifecycle, Crypto Engine, Identification / Authentication / Attestation, Isolation Firewall, Secure Boot, Secure Install/Update, Secure Manufacturing, Silicon Device Lifecycle, Software IP Protection | 100Mbps (IEEE 1588) | 1 | - | 1.62 | 3.6 | - | - | -40 | 85 | - | - | - | - | - | - | - | - | - | - | - | - | - | 10 | 2026-01-01T00:00:00.000+01:00 | - | https://www.st.com/resource/en/datasheet/stm32h757ai.pdf
STM32H7A3AG | High-performance and DSP with DP-FPU, Arm Cortex-M7 MCU with 1MBytes of Flash memory, 1376 KB SRAM, 280 MHz CPU, L1 cache, graphic accelerations, external memory interfaces, SMPS and large set of peripherals | Active | UFBGA 169 7x7x0.6 P 0.5 mm | Arm Cortex-M7 | 280 | Double-precision FPU | - | - | 16 + 16 | 1024 | Yes | 1184 | 64/128 | - | - | - | LP timer, RTC, SysTick, WWDG | - | - | - | - | - | - | LCD TFT Controller | 121 | - | - | - | 4 | - | - | - | - | - | - | DFSDM, HDMI CEC, Parallel camera interface, S/PDIF, SAI, SD/MMC | FMC, Octo SPI | USB OTG FS + USB OTG FS/HS | TRNG | Abnormal Situation Handling, Application Lifecycle, Identification / Authentication / Attestation, Isolation Firewall, Secure Boot, Secure Install/Update, Silicon Device Lifecycle, Software IP Protection | - | - | Internal | 1.62 | 3.6 | - | 57 | -40 | 85 | - | - | - | - | - | - | - | - | - | - | - | - | - | 10 | 2026-01-01T00:00:00.000+01:00 | - | https://www.st.com/resource/en/datasheet/stm32h7a3ag.pdf
STM32H7A3AI | High-performance and DSP with DP-FPU, Arm Cortex-M7 MCU with 2MBytes of Flash memory, 1376 KB SRAM, 280 MHz CPU, L1 cache, graphic accelerations, external memory interfaces, SMPS and large set of peripherals | Active | UFBGA 169 7x7x0.6 P 0.5 mm | Arm Cortex-M7 | 280 | Double-precision FPU | - | - | 16 + 16 | 2048 | Yes | 1184 | 64/128 | - | - | - | LP timer, RTC, SysTick, WWDG | - | - | - | - | - | - | LCD TFT Controller | 121 | - | - | - | 4 | - | - | - | - | - | - | DFSDM, HDMI CEC, Parallel camera interface, S/PDIF, SAI, SD/MMC | FMC, Octo SPI | USB OTG FS + USB OTG FS/HS | TRNG | Abnormal Situation Handling, Application Lifecycle, Identification / Authentication / Attestation, Isolation Firewall, Secure Boot, Secure Install/Update, Silicon Device Lifecycle, Software IP Protection | - | - | Internal | 1.62 | 3.6 | - | 57 | -40 | 85 | - | - | - | - | - | - | - | - | - | - | - | - | - | 10 | 2026-01-01T00:00:00.000+01:00 | - | https://www.st.com/resource/en/datasheet/stm32h7a3ai.pdf
STM32H7A3IG | High-performance and DSP with DP-FPU, Arm Cortex-M7 MCU with 1MBytes of Flash memory, 1376 KB SRAM, 280 MHz CPU, L1 cache, graphic accelerations, external memory interfaces and large set of peripherals | Active | LQFP 176 24x24x1.4 mm | Arm Cortex-M7 | 280 | Double-precision FPU | - | - | 16 + 16 | 1024 | Yes | 1184 | 64/128 | - | - | - | LP timer, RTC, SysTick, WWDG | - | - | - | - | - | - | LCD TFT Controller | 119, 128, 138 | - | - | - | 4 | - | - | - | - | - | - | DFSDM, HDMI CEC, Parallel camera interface, S/PDIF, SAI, SD/MMC | FMC, Octo SPI | USB OTG FS + USB OTG FS/HS | TRNG | Abnormal Situation Handling, Application Lifecycle, Identification / Authentication / Attestation, Isolation Firewall, Secure Boot, Secure Install/Update, Silicon Device Lifecycle, Software IP Protection | - | - | Internal | 1.62 | 3.6 | - | 57 | -40 | 85 | - | - | - | - | - | - | - | - | - | - | - | - | - | 10 | 2026-01-01T00:00:00.000+01:00 | - | https://www.st.com/resource/en/datasheet/stm32h7a3ai.pdf
STM32H7A3II | High-performance and DSP with DP-FPU, Arm Cortex-M7 MCU with 2MBytes of Flash memory, 1376 KB SRAM, 280 MHz CPU, L1 cache, graphic accelerations, external memory interfaces and large set of peripherals | Active | LQFP 176 24x24x1.4 mm, UFBGA 176+25 10x10x0.6 P 0.65 mm | Arm Cortex-M7 | 280 | Double-precision FPU | - | - | 16 + 16 | 2048 | Yes | 1184 | 64/128 | - | - | - | LP timer, RTC, SysTick, WWDG | - | - | - | - | - | - | LCD TFT Controller | 119, 128, 138 | - | - | - | 4 | - | - | - | - | - | - | DFSDM, HDMI CEC, Parallel camera interface, S/PDIF, SAI, SD/MMC | FMC, Octo SPI | USB OTG FS + USB OTG FS/HS | TRNG | Abnormal Situation Handling, Application Lifecycle, Identification / Authentication / Attestation, Isolation Firewall, Secure Boot, Secure Install/Update, Silicon Device Lifecycle, Software IP Protection | - | - | Internal | 1.62 | 3.6 | - | 57 | -40 | 85 | - | - | - | - | - | - | - | - | - | - | - | - | - | 10 | 2026-01-01T00:00:00.000+01:00 | - | https://www.st.com/resource/en/datasheet/stm32h7a3ai.pdf
STM32H7A3LG | High-performance and DSP with DP-FPU, Arm Cortex-M7 MCU with 1MBytes of Flash memory, 1376 KB SRAM, 280 MHz CPU, L1 cache, graphic accelerations, external memory interfaces, SMPS and large set of peripherals | Active | TFBGA 225 13x13x1.2 P 0.8 mm | Arm Cortex-M7 | 280 | Double-precision FPU | - | - | 16 + 16 | 1024 | Yes | 1184 | 64/128 | - | - | - | LP timer, RTC, SysTick, WWDG | - | - | - | - | - | - | LCD TFT Controller | 168 | - | - | - | 4 | - | - | - | - | - | - | DFSDM, HDMI CEC, Parallel camera interface, S/PDIF, SAI, SD/MMC | FMC, Octo SPI | USB OTG FS + USB OTG FS/HS | TRNG | Abnormal Situation Handling, Application Lifecycle, Identification / Authentication / Attestation, Isolation Firewall, Secure Boot, Secure Install/Update, Silicon Device Lifecycle, Software IP Protection | - | - | - | 1.62 | 3.6 | - | 57 | -40 | 85 | - | - | - | - | - | - | - | - | - | - | - | - | - | 10 | 2026-01-01T00:00:00.000+01:00 | - | https://www.st.com/resource/en/datasheet/stm32h7a3ai.pdf
STM32H7A3LI | High-performance and DSP with DP-FPU, Arm Cortex-M7 MCU with 2MBytes of Flash memory, 1376 KB SRAM, 280 MHz CPU, L1 cache, graphic accelerations, external memory interfaces, SMPS and large set of peripherals | Active | TFBGA 225 13x13x1.2 P 0.8 mm | Arm Cortex-M7 | 280 | Double-precision FPU | - | - | 16 + 16 | 2048 | Yes | 1184 | 64/128 | - | - | - | LP timer, RTC, SysTick, WWDG | - | - | - | - | - | - | LCD TFT Controller | 168 | - | - | - | 4 | - | - | - | - | - | - | DFSDM, HDMI CEC, Parallel camera interface, S/PDIF, SAI, SD/MMC | FMC, Octo SPI | USB OTG FS + USB OTG FS/HS | TRNG | Abnormal Situation Handling, Application Lifecycle, Identification / Authentication / Attestation, Isolation Firewall, Secure Boot, Secure Install/Update, Silicon Device Lifecycle, Software IP Protection | - | - | Internal | 1.62 | 3.6 | - | 57 | -40 | 85 | - | - | - | - | - | - | - | - | - | - | - | - | - | 10 | 2026-01-01T00:00:00.000+01:00 | - | https://www.st.com/resource/en/datasheet/stm32h7a3ai.pdf
STM32H7A3NG | High-performance and DSP with DP-FPU, Arm Cortex-M7 MCU with 1MBytes of Flash memory, 1376 KB SRAM, 280 MHz CPU, L1 cache, graphic accelerations, external memory interfaces, SMPS and large set of peripherals | Active | TFBGA 216 13x13x1.2 P 0.8 mm | Arm Cortex-M7 | 280 | Double-precision FPU | - | - | 16 + 16 | 1024 | Yes | 1184 | 64/128 | - | - | - | LP timer, RTC, SysTick, WWDG | - | - | - | - | - | - | LCD TFT Controller | 166 | - | - | - | 4 | - | - | - | - | - | - | DFSDM, HDMI CEC, Parallel camera interface, S/PDIF, SAI, SD/MMC | FMC, Octo SPI | USB OTG FS + USB OTG FS/HS | TRNG | Abnormal Situation Handling, Application Lifecycle, Identification / Authentication / Attestation, Isolation Firewall, Secure Boot, Secure Install/Update, Silicon Device Lifecycle, Software IP Protection | - | - | - | 1.62 | 3.6 | - | 57 | -40 | 85 | - | - | - | - | - | - | - | - | - | - | - | - | - | 10 | 2026-01-01T00:00:00.000+01:00 | - | https://www.st.com/resource/en/datasheet/stm32h7a3ai.pdf
STM32H7A3NI | High-performance and DSP with DP-FPU, Arm Cortex-M7 MCU with 2MBytes of Flash memory, 1376 KB SRAM, 280 MHz CPU, L1 cache, graphic accelerations, external memory interfaces, SMPS and large set of peripherals | Active | TFBGA 216 13x13x1.2 P 0.8 mm | Arm Cortex-M7 | 280 | Double-precision FPU | - | - | 16 + 16 | 1024 | Yes | 1184 | 64/128 | - | - | - | LP timer, RTC, SysTick, WWDG | - | - | - | - | - | - | LCD TFT Controller | 166 | - | - | - | 4 | - | - | - | - | - | - | DFSDM, HDMI CEC, Parallel camera interface, S/PDIF, SAI, SD/MMC | FMC, Octo SPI | USB OTG FS + USB OTG FS/HS | TRNG | Abnormal Situation Handling, Application Lifecycle, Identification / Authentication / Attestation, Isolation Firewall, Secure Boot, Secure Install/Update, Silicon Device Lifecycle, Software IP Protection | - | - | - | 1.62 | 3.6 | - | 57 | -40 | 85 | - | - | - | - | - | - | - | - | - | - | - | - | - | 10 | 2026-01-01T00:00:00.000+01:00 | - | https://www.st.com/resource/en/datasheet/stm32h7a3ai.pdf
STM32H7A3QI | High-performance and DSP with DP-FPU, Arm Cortex-M7 MCU with 2MBytes of Flash memory, 1376 KB SRAM, 280 MHz CPU, L1 cache, graphic accelerations, external memory interfaces, SMPS and large set of peripherals | Active | WLCSP 132 4.6x4.4x0.6 P 0.35 mm | Arm Cortex-M7 | 280 | Double-precision FPU | - | - | 16 + 16 | 2048 | Yes | 1184 | 64/128 | - | - | - | LP timer, RTC, SysTick, WWDG | - | - | - | - | - | - | LCD TFT Controller | 87 | - | - | - | 4 | - | - | - | - | - | - | DFSDM, HDMI CEC, Parallel camera interface, S/PDIF, SAI, SD/MMC | FMC, Octo SPI | USB OTG FS + USB OTG FS/HS | TRNG | Abnormal Situation Handling, Application Lifecycle, Identification / Authentication / Attestation, Isolation Firewall, Secure Boot, Secure Install/Update, Silicon Device Lifecycle, Software IP Protection | - | - | Internal | 1.62 | 3.6 | - | 57 | -40 | 85 | - | - | - | - | - | - | - | - | - | - | - | - | - | 10 | 2026-01-01T00:00:00.000+01:00 | - | https://www.st.com/resource/en/datasheet/stm32h7a3ai.pdf
STM32H7A3RG | High-performance and DSP with DP-FPU, Arm Cortex-M7 MCU with 1MBytes of Flash memory, 1376 KB SRAM, 280 MHz CPU, L1 cache, graphic accelerations, external memory interfaces and large set of peripherals | Active | LQFP 64 10x10x1.4 mm | Arm Cortex-M7 | 280 | Double-precision FPU | - | - | 16 + 16 | 1024 | Yes | 1184 | 64/128 | - | - | - | LP timer, RTC, SysTick, WWDG | - | - | - | - | - | - | LCD TFT Controller | 49 | Chrom-ART, JPEG Codec | - | - | 3 | - | - | - | - | - | - | DFSDM, HDMI CEC, Parallel camera interface, S/PDIF, SAI, SD/MMC | FMC, Octo SPI | USB OTG FS + USB OTG FS/HS | TRNG | Abnormal Situation Handling, Application Lifecycle, Identification / Authentication / Attestation, Isolation Firewall, Secure Boot, Secure Install/Update, Silicon Device Lifecycle, Software IP Protection | - | - | - | 1.62 | 3.6 | - | 57 | -40 | 85 | - | - | - | - | - | - | - | - | - | - | - | - | - | 10 | 2026-01-01T00:00:00.000+01:00 | - | https://www.st.com/resource/en/datasheet/stm32h7a3ai.pdf
STM32H7A3RI | High-performance and DSP with DP-FPU, Arm Cortex-M7 MCU with 2MBytes of Flash memory, 1376 KB SRAM, 280 MHz CPU, L1 cache, graphic accelerations, external memory interfaces and large set of peripherals | Active | LQFP 64 10x10x1.4 mm | Arm Cortex-M7 | 280 | Double-precision FPU | - | - | 16 + 16 | 2048 | Yes | 1184 | 64/128 | - | - | - | LP timer, RTC, SysTick, WWDG | - | - | - | - | - | - | LCD TFT Controller | 49 | Chrom-ART, JPEG Codec | - | - | 3 | - | - | - | - | - | - | DFSDM, HDMI CEC, Parallel camera interface, S/PDIF, SAI, SD/MMC | FMC, Octo SPI | USB OTG FS + USB OTG FS/HS | TRNG | Abnormal Situation Handling, Application Lifecycle, Identification / Authentication / Attestation, Isolation Firewall, Secure Boot, Secure Install/Update, Silicon Device Lifecycle, Software IP Protection | - | - | - | 1.62 | 3.6 | - | 57 | -40 | 85 | - | - | - | - | - | - | - | - | - | - | - | - | - | 10 | 2026-01-01T00:00:00.000+01:00 | - | https://www.st.com/resource/en/datasheet/stm32h7a3ai.pdf
STM32H7A3VG | High-performance and DSP with DP-FPU, Arm Cortex-M7 MCU with 2MBytes of Flash memory, 1376 KB SRAM, 280 MHz CPU, L1 cache, graphic accelerations, external memory interfaces, SMPS and large set of peripherals | Active | LQFP 100 14x14x1.4 mm, TFBGA 100 8x8x1.2 P 0.8 mm | Arm Cortex-M7 | 280 | Double-precision FPU | - | - | 16 + 16 | 1024 | Yes | 1184 | 64/128 | - | - | - | LP timer, RTC, SysTick, WWDG | - | - | - | - | - | - | LCD TFT Controller | 68, 75, 80 | Chrom-ART, JPEG Codec | - | - | 4 | - | - | - | - | - | - | DFSDM, HDMI CEC, Parallel camera interface, S/PDIF, SAI, SD/MMC | FMC, Octo SPI | USB OTG FS + USB OTG FS/HS | TRNG | Abnormal Situation Handling, Application Lifecycle, Identification / Authentication / Attestation, Isolation Firewall, Secure Boot, Secure Install/Update, Silicon Device Lifecycle, Software IP Protection | - | - | Internal | 1.62 | 3.6 | - | 57 | -40 | 85 | - | - | - | - | - | - | - | - | - | - | - | - | - | 10 | 2026-01-01T00:00:00.000+01:00 | - | https://www.st.com/resource/en/datasheet/stm32h7a3ai.pdf
STM32H7A3VI | High-performance and DSP with DP-FPU, Arm Cortex-M7 MCU with 2MBytes of Flash memory, 1376 KB SRAM, 280 MHz CPU, L1 cache, graphic accelerations, external memory interfaces, SMPS and large set of peripherals | Active | LQFP 100 14x14x1.4 mm, TFBGA 100 8x8x1.2 P 0.8 mm | Arm Cortex-M7 | 280 | Double-precision FPU | - | - | 16 + 16 | 2048 | Yes | 1184 | 64/128 | - | - | - | LP timer, RTC, SysTick, WWDG | - | - | - | - | - | - | LCD TFT Controller | 68, 75, 80 | Chrom-ART, JPEG Codec | - | - | 4 | - | - | - | - | - | - | DFSDM, HDMI CEC, Parallel camera interface, S/PDIF, SAI, SD/MMC | FMC, Octo SPI | USB OTG FS + USB OTG FS/HS | TRNG | Abnormal Situation Handling, Application Lifecycle, Identification / Authentication / Attestation, Isolation Firewall, Secure Boot, Secure Install/Update, Silicon Device Lifecycle, Software IP Protection | - | - | Internal | 1.62 | 3.6 | - | 57 | -40 | 85 | - | - | - | - | - | - | - | - | - | - | - | - | - | 10 | 2026-01-01T00:00:00.000+01:00 | - | https://www.st.com/resource/en/datasheet/stm32h7a3ai.pdf
STM32H7A3ZG | High-performance and DSP with DP-FPU, Arm Cortex-M7 MCU with 1MBytes of Flash memory, 1376 KB SRAM, 280 MHz CPU, L1 cache, graphic accelerations, external memory interfaces and large set of peripherals | Active | LQFP 144 20x20x1.4 mm | Arm Cortex-M7 | 280 | Double-precision FPU | - | - | 16 + 16 | 1024 | Yes | 1184 | 64/128 | - | - | - | LP timer, RTC, SysTick, WWDG | - | - | - | - | - | - | LCD TFT Controller | 112, 97 | Chrom-ART, JPEG Codec | - | - | 4 | - | - | - | - | - | - | DFSDM, HDMI CEC, Parallel camera interface, S/PDIF, SAI, SD/MMC | FMC, Octo SPI | USB OTG FS + USB OTG FS/HS | TRNG | Abnormal Situation Handling, Application Lifecycle, Identification / Authentication / Attestation, Isolation Firewall, Secure Boot, Secure Install/Update, Silicon Device Lifecycle, Software IP Protection | - | - | Internal | 1.62 | 3.6 | - | 57 | -40 | 85 | - | - | - | - | - | - | - | - | - | - | - | - | - | 10 | 2026-01-01T00:00:00.000+01:00 | - | https://www.st.com/resource/en/datasheet/stm32h7a3ai.pdf
STM32H7A3ZI | High-performance and DSP with DP-FPU, Arm Cortex-M7 MCU with 2MBytes of Flash memory, 1376 KB SRAM, 280 MHz CPU, L1 cache, graphic accelerations, external memory interfaces and large set of peripherals | Active | LQFP 144 20x20x1.4 mm | Arm Cortex-M7 | 280 | Double-precision FPU | - | - | 16 + 16 | 2048 | Yes | 1184 | 64/128 | - | - | - | LP timer, RTC, SysTick, WWDG | - | - | - | - | - | - | LCD TFT Controller | 112, 97 | Chrom-ART, JPEG Codec | - | - | 4 | - | - | - | - | - | - | DFSDM, HDMI CEC, Parallel camera interface, S/PDIF, SAI, SD/MMC | FMC, Octo SPI | USB OTG FS + USB OTG FS/HS | TRNG | Abnormal Situation Handling, Application Lifecycle, Identification / Authentication / Attestation, Isolation Firewall, Secure Boot, Secure Install/Update, Silicon Device Lifecycle, Software IP Protection | - | - | Internal | 1.62 | 3.6 | - | 57 | -40 | 85 | - | - | - | - | - | - | - | - | - | - | - | - | - | 10 | 2026-01-01T00:00:00.000+01:00 | - | https://www.st.com/resource/en/datasheet/stm32h7a3ai.pdf
STM32H7B0AB | High-performance and DSP with DP-FPU, Arm Cortex-M7 MCU with 128KBytes of Flash memory, 1376 KB SRAM, 280 MHz CPU, L1 cache, graphic accelerations, external memory interfaces, SMPS and large set of peripherals | Active | UFBGA 169 7x7x0.6 P 0.5 mm | Arm Cortex-M7 | 280 | Double-precision FPU | - | - | 16 + 16 | 128 | No | 1184 | 64/128 | - | - | - | Dual Watchdog, LP timer, RTC, SysTick | - | - | - | 2 | - | - | LCD TFT Controller | 121 | - | - | - | 4 | - | - | - | - | - | - | DFSDM, HDMI CEC, Parallel camera interface, S/PDIF, SAI, SD/MMC | FMC, Octo SPI | USB OTG FS, USB OTG HS | AES, DES/TDES, MD5, OTF DEC, SHA-1, SHA-2, TRNG | Abnormal Situation Handling, Application Lifecycle, Crypto Engine, Identification / Authentication / Attestation, Isolation Firewall, Secure Boot, Secure Install/Update, Secure Manufacturing, Silicon Device Lifecycle, Software IP Protection | - | - | - | 1.62 | 3.6 | 2.05 | 143 | -40 | 85 | - | - | - | - | - | - | - | - | - | - | - | - | - | 10 | 2026-01-01T00:00:00.000+01:00 | - | https://www.st.com/resource/en/datasheet/stm32h7b0ab.pdf
STM32H7B0IB | High-performance and DSP with DP-FPU, Arm Cortex-M7 MCU with 128KBytes of Flash memory, 1376 KB SRAM, 280 MHz CPU, L1 cache, graphic accelerations, external memory interfaces and large set of peripherals | Active | LQFP 176 24x24x1.4 mm, UFBGA 176+25 10x10x0.6 P 0.65 mm | Arm Cortex-M7 | 280 | Double-precision FPU | - | - | 16 + 16 | 128 | No | 1184 | 64/128 | - | - | - | Dual Watchdog, LP timer, RTC, SysTick | - | - | - | 2 | - | - | LCD TFT Controller | 128, 138 | - | - | - | 4 | - | - | - | - | - | - | DFSDM, HDMI CEC, Parallel camera interface, S/PDIF, SAI, SD/MMC | FMC, Octo SPI | USB OTG FS, USB OTG HS | AES, DES/TDES, MD5, OTF DEC, SHA-1, SHA-2, TRNG | Abnormal Situation Handling, Application Lifecycle, Crypto Engine, Identification / Authentication / Attestation, Isolation Firewall, Secure Boot, Secure Install/Update, Secure Manufacturing, Silicon Device Lifecycle, Software IP Protection | - | - | Internal | 1.62 | 3.6 | 2.05 | 143 | -40 | 85 | - | - | - | - | - | - | - | - | - | - | - | - | - | 10 | 2026-01-01T00:00:00.000+01:00 | - | https://www.st.com/resource/en/datasheet/stm32h7b0ab.pdf
STM32H7B0RB | High-performance and DSP with DP-FPU, Arm Cortex-M7 MCU with 128KBytes of Flash memory, 1376 KB SRAM, 280 MHz CPU, L1 cache, graphic accelerations, external memory interfaces and large set of peripherals | Active | LQFP 64 10x10x1.4 mm | Arm Cortex-M7 | 280 | Double-precision FPU | - | - | 16 + 16 | 128 | No | 1376 | 64/128 | - | 16 | - | Dual Watchdog, LP timer, RTC, SysTick, WWDG | - | - | - | 2 | 2 | - | LCD TFT Controller | 49 | Chrom-ART, JPEG Codec | - | - | 3 | - | - | - | - | - | - | DFSDM, HDMI CEC, Parallel camera interface, S/PDIF, SAI, SD/MMC | FMC, Octo SPI | USB OTG FS + USB OTG FS/HS | AES, DES/TDES, MD5, OTF DEC, SHA-1, SHA-2, TRNG | Abnormal Situation Handling, Application Lifecycle, Crypto Engine, Identification / Authentication / Attestation, Isolation Firewall, Secure Boot, Secure Install/Update, Secure Manufacturing, Silicon Device Lifecycle, Software IP Protection | - | - | - | 1.62 | 3.6 | 2.05 | 143 | -40 | 85 | - | - | - | - | - | - | - | - | - | - | - | - | - | 10 | 2026-01-01T00:00:00.000+01:00 | - | https://www.st.com/resource/en/datasheet/stm32h7b0ab.pdf
STM32H7B0VB | High-performance and DSP with DP-FPU, Arm Cortex-M7 MCU with 128KBytes of Flash memory, 1376 KB SRAM, 280 MHz CPU, L1 cache, graphic accelerations, external memory interfaces, SMPS and large set of peripherals | Active | LQFP 100 14x14x1.4 mm | Arm Cortex-M7 | 280 | Double-precision FPU | - | - | 16 + 16 | 128 | No | 1184 | 64/128 | - | - | - | Dual Watchdog, LP timer, RTC, SysTick | - | - | - | 2 | - | - | LCD TFT Controller | 80 | Chrom-ART, JPEG Codec | - | - | 4 | - | - | - | - | - | - | DFSDM, HDMI CEC, Parallel camera interface, S/PDIF, SAI, SD/MMC | FMC, Octo SPI | USB OTG FS, USB OTG HS | AES, DES/TDES, MD5, OTF DEC, SHA-1, SHA-2, TRNG | Abnormal Situation Handling, Application Lifecycle, Crypto Engine, Identification / Authentication / Attestation, Isolation Firewall, Secure Boot, Secure Install/Update, Secure Manufacturing, Silicon Device Lifecycle, Software IP Protection | - | - | - | 1.62 | 3.6 | 2.05 | 143 | -40 | 85 | - | - | - | - | - | - | - | - | - | - | - | - | - | 10 | 2026-01-01T00:00:00.000+01:00 | - | https://www.st.com/resource/en/datasheet/stm32h7b0ab.pdf
STM32H7B0ZB | High-performance and DSP with DP-FPU, Arm Cortex-M7 MCU with 128KBytes of Flash memory, 1376 KB SRAM, 280 MHz CPU, L1 cache, graphic accelerations, external memory interfaces and large set of peripherals | Active | LQFP 144 20x20x1.4 mm | Arm Cortex-M7 | 280 | Double-precision FPU | - | - | 16 + 16 | 128 | No | 1184 | 64/128 | - | - | - | Dual Watchdog, LP timer, RTC, SysTick | - | - | - | 2 | - | - | LCD TFT Controller | 112 | Chrom-ART, JPEG Codec | - | - | 4 | - | - | - | - | - | - | DFSDM, HDMI CEC, Parallel camera interface, S/PDIF, SAI, SD/MMC | FMC, Octo SPI | USB OTG FS, USB OTG HS | AES, DES/TDES, MD5, OTF DEC, SHA-1, SHA-2, TRNG | Abnormal Situation Handling, Application Lifecycle, Crypto Engine, Identification / Authentication / Attestation, Isolation Firewall, Secure Boot, Secure Install/Update, Secure Manufacturing, Silicon Device Lifecycle, Software IP Protection | - | - | - | 1.62 | 3.6 | 2.05 | 143 | -40 | 85 | - | - | - | - | - | - | - | - | - | - | - | - | - | 10 | 2026-01-01T00:00:00.000+01:00 | - | https://www.st.com/resource/en/datasheet/stm32h7b0ab.pdf
STM32H7B3AI | High-performance and DSP with DP-FPU, Arm Cortex-M7 MCU with 2MBytes of Flash memory, 1376 KB SRAM, 280 MHz CPU, L1 cache, graphic accelerations, external memory interfaces, SMPS and large set of peripherals | Active | UFBGA 169 7x7x0.6 P 0.5 mm | Arm Cortex-M7 | 280 | Double-precision FPU | - | - | 16 + 16 | 2048 | Yes | 1184 | 64/128 | - | - | - | LP timer, RTC, SysTick, WWDG | - | - | - | - | - | - | LCD TFT Controller | 121 | Chrom-ART, JPEG Codec | - | - | 4 | - | - | - | - | - | - | DFSDM, HDMI CEC, Parallel camera interface, S/PDIF, SAI, SD/MMC | FMC, Octo SPI | USB OTG FS + USB OTG FS/HS | AES, DES/TDES, MD5, OTF DEC, SHA-1, SHA-2, TRNG | Abnormal Situation Handling, Application Lifecycle, Crypto Engine, Identification / Authentication / Attestation, Isolation Firewall, Secure Boot, Secure Install/Update, Secure Manufacturing, Silicon Device Lifecycle, Software IP Protection | - | - | Internal | 1.62 | 3.6 | - | 57 | -40 | 85 | - | - | - | - | - | - | - | - | - | - | - | - | - | 10 | 2026-01-01T00:00:00.000+01:00 | - | https://www.st.com/resource/en/datasheet/stm32h7b3ai.pdf
STM32H7B3II | High-performance and DSP with DP-FPU, Arm Cortex-M7 MCU with 2MBytes of Flash memory, 1376 KB SRAM, 280 MHz CPU, L1 cache, graphic accelerations, external memory interfaces and large set of peripherals | Active | LQFP 176 24x24x1.4 mm, UFBGA 176+25 10x10x0.6 P 0.65 mm | Arm Cortex-M7 | 280 | Double-precision FPU | - | - | 16 + 16 | 2048 | Yes | 1184 | 64/128 | - | - | - | LP timer, RTC, SysTick, WWDG | - | - | - | - | - | - | LCD TFT Controller | 119, 138 | Chrom-ART, JPEG Codec | - | - | 4 | - | - | - | - | - | - | DFSDM, HDMI CEC, Parallel camera interface, S/PDIF, SAI, SD/MMC | FMC, Octo SPI | USB OTG FS + USB OTG FS/HS | AES, DES/TDES, MD5, OTF DEC, SHA-1, SHA-2, TRNG | Abnormal Situation Handling, Application Lifecycle, Crypto Engine, Identification / Authentication / Attestation, Isolation Firewall, Secure Boot, Secure Install/Update, Secure Manufacturing, Silicon Device Lifecycle, Software IP Protection | - | - | Internal | 1.62 | 3.6 | - | 57 | -40 | 85 | - | - | - | - | - | - | - | - | - | - | - | - | - | 10 | 2026-01-01T00:00:00.000+01:00 | - | https://www.st.com/resource/en/datasheet/stm32h7b3ri.pdf
STM32H7B3LI | High-performance and DSP with DP-FPU, Arm Cortex-M7 MCU with 2MBytes of Flash memory, 1376 KB SRAM, 260 MHz CPU, L1 cache, graphic accelerations, external memory interfaces, SMPS and large set of peripherals | Active | TFBGA 225 13x13x1.2 P 0.8 mm | Arm Cortex-M7 | 280 | Double-precision FPU | - | - | 16 + 16 | 2048 | Yes | 1184 | 64/128 | - | - | - | LP timer, RTC, SysTick, WWDG | - | - | - | - | - | - | LCD TFT Controller | 168 | Chrom-ART, JPEG Codec | - | - | 4 | - | - | - | - | - | - | DFSDM, HDMI CEC, Parallel camera interface, S/PDIF, SAI, SD/MMC | FMC, Octo SPI | USB OTG FS + USB OTG FS/HS | AES, DES/TDES, MD5, OTF DEC, SHA-1, SHA-2, TRNG | Abnormal Situation Handling, Application Lifecycle, Crypto Engine, Identification / Authentication / Attestation, Isolation Firewall, Secure Boot, Secure Install/Update, Secure Manufacturing, Silicon Device Lifecycle, Software IP Protection | - | - | Internal | 1.62 | 3.6 | - | 57 | -40 | 85 | - | - | - | - | - | - | - | - | - | - | - | - | - | 10 | 2026-01-01T00:00:00.000+01:00 | - | https://www.st.com/resource/en/datasheet/stm32h7b3ri.pdf
STM32H7B3NI | High-performance and DSP with DP-FPU, Arm Cortex-M7 MCU with 2MBytes of Flash memory, 1376 KB SRAM, 260 MHz CPU, L1 cache, graphic accelerations, external memory interfaces, SMPS and large set of peripherals | Active | TFBGA 216 13x13x1.2 P 0.8 mm | Arm Cortex-M7 | 280 | Double-precision FPU | - | - | 16 + 16 | 2048 | Yes | 1184 | 64/128 | - | - | - | LP timer, RTC, SysTick, WWDG | - | - | - | - | - | - | LCD TFT Controller | 166 | Chrom-ART, JPEG Codec | - | - | 4 | - | - | - | - | - | - | DFSDM, HDMI CEC, Parallel camera interface, S/PDIF, SAI, SD/MMC | FMC, Octo SPI | USB OTG FS + USB OTG FS/HS | AES, DES/TDES, MD5, OTF DEC, SHA-1, SHA-2, TRNG | Abnormal Situation Handling, Application Lifecycle, Crypto Engine, Identification / Authentication / Attestation, Isolation Firewall, Secure Boot, Secure Install/Update, Secure Manufacturing, Silicon Device Lifecycle, Software IP Protection | - | - | - | 1.62 | 3.6 | - | 57 | -40 | 85 | - | - | - | - | - | - | - | - | - | - | - | - | - | 10 | 2026-01-01T00:00:00.000+01:00 | - | https://www.st.com/resource/en/datasheet/stm32h7b3ri.pdf
STM32H7B3QI | High-performance and DSP with DP-FPU, Arm Cortex-M7 MCU with 2MBytes of Flash memory, 1376 KB SRAM, 280 MHz CPU, L1 cache, graphic accelerations, external memory interfaces, SMPS and large set of peripherals | Active | WLCSP 132 4.6x4.4x0.6 P 0.35 mm | Arm Cortex-M7 | 280 | Double-precision FPU | - | - | 16 + 16 | 2048 | Yes | 1184 | 64/128 | - | - | - | LP timer, RTC, SysTick, WWDG | - | - | - | - | - | - | LCD TFT Controller | 87 | Chrom-ART, JPEG Codec | - | - | 4 | - | - | - | - | - | - | DFSDM, HDMI CEC, Parallel camera interface, S/PDIF, SAI, SD/MMC | FMC, Octo SPI | USB OTG FS + USB OTG FS/HS | AES, DES/TDES, MD5, OTF DEC, SHA-1, SHA-2, TRNG | Abnormal Situation Handling, Application Lifecycle, Crypto Engine, Identification / Authentication / Attestation, Isolation Firewall, Secure Boot, Secure Install/Update, Secure Manufacturing, Silicon Device Lifecycle, Software IP Protection | - | - | Internal | 1.62 | 3.6 | - | 57 | -40 | 85 | - | - | - | - | - | - | - | - | - | - | - | - | - | 10 | 2026-01-01T00:00:00.000+01:00 | - | https://www.st.com/resource/en/datasheet/stm32h7b3ri.pdf
STM32H7B3RI | High-performance and DSP with DP-FPU, Arm Cortex-M7 MCU with 2MBytes of Flash memory, 1376 KB SRAM, 280 MHz CPU, L1 cache, graphic accelerations, external memory interfaces and large set of peripherals | Active | LQFP 64 10x10x1.4 mm | Arm Cortex-M7 | 280 | Double-precision FPU | - | - | 16 + 16 | 2048 | Yes | 1184 | 64/128 | - | - | - | LP timer, RTC, SysTick, WWDG | - | - | - | - | - | - | LCD TFT Controller | 49 | Chrom-ART, JPEG Codec | - | - | 3 | - | - | - | - | - | - | DFSDM, HDMI CEC, Parallel camera interface, S/PDIF, SAI, SD/MMC | FMC, Octo SPI | USB OTG FS + USB OTG FS/HS | AES, DES/TDES, MD5, OTF DEC, SHA-1, SHA-2, TRNG | Abnormal Situation Handling, Application Lifecycle, Crypto Engine, Identification / Authentication / Attestation, Isolation Firewall, Secure Boot, Secure Install/Update, Secure Manufacturing, Silicon Device Lifecycle, Software IP Protection | - | - | - | 1.62 | 3.6 | - | 57 | -40 | 85 | - | - | - | - | - | - | - | - | - | - | - | - | - | 10 | 2026-01-01T00:00:00.000+01:00 | - | https://www.st.com/resource/en/datasheet/stm32h7b3ri.pdf
STM32H7B3VI | High-performance and DSP with DP-FPU, Arm Cortex-M7 MCU with 2MBytes of Flash memory, 1376 KB SRAM, 280 MHz CPU, L1 cache, graphic accelerations, external memory interfaces, SMPS and large set of peripherals | Active | LQFP 100 14x14x1.4 mm, TFBGA 100 8x8x1.2 P 0.8 mm | Arm Cortex-M7 | 280 | Double-precision FPU | - | - | 16 + 16 | 2048 | Yes | 1184 | 64/128 | - | - | - | LP timer, RTC, SysTick, WWDG | - | - | - | - | - | - | LCD TFT Controller | 68, 75, 80, 85 | Chrom-ART, JPEG Codec | - | - | 4 | - | - | - | - | - | - | DFSDM, HDMI CEC, Parallel camera interface, S/PDIF, SAI, SD/MMC | FMC, Octo SPI | USB OTG FS + USB OTG FS/HS | AES, DES/TDES, MD5, OTF DEC, SHA-1, SHA-2, TRNG | Abnormal Situation Handling, Application Lifecycle, Crypto Engine, Identification / Authentication / Attestation, Isolation Firewall, Secure Boot, Secure Install/Update, Secure Manufacturing, Silicon Device Lifecycle, Software IP Protection | - | - | Internal | 1.62 | 3.6 | - | 57 | -40 | 85 | - | - | - | - | - | - | - | - | - | - | - | - | - | 10 | 2026-01-01T00:00:00.000+01:00 | - | https://www.st.com/resource/en/datasheet/stm32h7b3ri.pdf
STM32H7B3ZI | High-performance and DSP with DP-FPU, Arm Cortex-M7 MCU with 2MBytes of Flash memory, 1376 KB SRAM, 280 MHz CPU, L1 cache, graphic accelerations, external memory interfaces and large set of peripherals | Active | LQFP 144 20x20x1.4 mm | Arm Cortex-M7 | 280 | Double-precision FPU | - | - | 16 + 16 | 2048 | Yes | 1184 | 64/128 | - | - | - | LP timer, RTC, SysTick, WWDG | - | - | - | - | - | - | LCD TFT Controller | 112, 97 | Chrom-ART, JPEG Codec | - | - | 4 | - | - | - | - | - | - | DFSDM, HDMI CEC, Parallel camera interface, S/PDIF, SAI, SD/MMC | FMC, Octo SPI | USB OTG FS + USB OTG FS/HS | AES, DES/TDES, MD5, OTF DEC, SHA-1, SHA-2, TRNG | Abnormal Situation Handling, Application Lifecycle, Crypto Engine, Identification / Authentication / Attestation, Isolation Firewall, Secure Boot, Secure Install/Update, Secure Manufacturing, Silicon Device Lifecycle, Software IP Protection | - | - | Internal | 1.62 | 3.6 | - | 57 | -40 | 85 | - | - | - | - | - | - | - | - | - | - | - | - | - | 10 | 2026-01-01T00:00:00.000+01:00 | - | https://www.st.com/resource/en/datasheet/stm32h7b3ri.pdf
STM32H7R3A8 | High-Performance Arm Cortex-M7 MCU, 600MHz, 64KB Bootflash, 620KB SRAM, with DSP, cache, USB HS PHY | Active | UFBGA 169 7x7x0.6 P 0.5 mm | Arm Cortex-M7 | 600 | Double-precision FPU | Cordic | 300 | 32 + 32 | 64 | No | 620 | 128/128 | 1 | 16 | 4 | 5x16-bit GPT, Dual Watchdog, LP timer, PWM, RTC, SysTick | 2 | 16 | 2 | - | 2 | - | LCD parallel Interface, Segment LCD | - | 2D, Chrom-ART, JPEG Codec | 2 | - | 3 | 1 | 6 | 3 | 3 | 4 | - | DFSDM, Ethernet, HDMI CEC, Parallel camera interface, S/PDIF, SAI, SD/MMC | Dual Octo SPI, Dual Quad SPI, FMC, Octo SPI, SPI, xSPI | USB OTG FS, USB Type-C | ECDSA, SHA-1, SHA-2, TRNG | Secure Boot, Secure Install/Update, Silicon Device Lifecycle, Software IP Protection | 100Mbps (IEEE 1588) | - | Internal | 1.62 | 3.6 | - | - | -40 | 85 | - | - | - | - | - | - | - | - | - | - | - | - | - | 10 | 2026-01-01T00:00:00.000+01:00 | - | https://www.st.com/resource/en/datasheet/stm32h7r3a8.pdf
STM32H7R3I8 | High-Performance Arm Cortex-M7 MCU, 600MHz, 64KB Bootflash, 620KB SRAM, with DSP, cache, USB HS PHY | Active | LQFP 176 24x24x1.4 mm, UFBGA 176+25 10x10x0.6 P 0.65 mm | Arm Cortex-M7 | 600 | Double-precision FPU | Cordic | 300 | 32 + 32 | 64 | No | 620 | 128/128 | 1 | 16 | 4 | 5x16-bit GPT, Dual Watchdog, LP timer, PWM, RTC, SysTick | 2 | 17, 18 | 2 | - | 2 | - | LCD parallel Interface, Segment LCD | - | 2D, Chrom-ART, JPEG Codec | 2 | - | 3 | 1 | 6 | 3 | 3 | 4 | - | DFSDM, Ethernet, HDMI CEC, Parallel camera interface, S/PDIF, SAI, SD/MMC | Dual Octo SPI, Dual Quad SPI, Octo SPI, xSPI | USB OTG FS, USB Type-C | ECDSA, SHA-1, SHA-2, TRNG | Secure Boot, Secure Install/Update, Silicon Device Lifecycle, Software IP Protection | 100Mbps (IEEE 1588) | - | Internal | 1.62 | 3.6 | - | - | -40 | 85 | - | - | - | - | - | - | - | - | - | - | - | - | - | 10 | 2026-01-01T00:00:00.000+01:00 | - | https://www.st.com/resource/en/datasheet/stm32h7r3a8.pdf
STM32H7R3L8 | High-Performance Arm Cortex-M7 MCU, 600MHz, 64KB Bootflash, 620KB SRAM, with DSP, cache, USB HS PHY | Active | TFBGA 225 13x13x1.2 P 0.8 mm | Arm Cortex-M7 | 600 | Double-precision FPU | Cordic | 300 | 32 + 32 | 64 | No | 620 | 128/128 | 1 | 16 | 4 | 5x16-bit GPT, Dual Watchdog, LP timer, PWM, RTC, SysTick | 2 | 20 | 2 | - | 2 | - | LCD parallel Interface, Segment LCD | - | 2D, Chrom-ART, JPEG Codec | 2 | - | 3 | 1 | 6 | 3 | 3 | 4 | - | DFSDM, Ethernet, HDMI CEC, Parallel camera interface, S/PDIF, SAI, SD/MMC | Dual Octo SPI, Dual Quad SPI, FMC, Octo SPI, SPI, xSPI | USB OTG FS, USB OTG HS, USB Type-C | ECDSA, SHA-1, SHA-2, TRNG | Secure Boot, Secure Install/Update, Silicon Device Lifecycle, Software IP Protection | 100Mbps (IEEE 1588) | - | Internal | 1.62 | 3.6 | - | - | -40 | 85 | - | - | - | - | - | - | - | - | - | - | - | - | - | 10 | 2026-01-01T00:00:00.000+01:00 | - | https://www.st.com/resource/en/datasheet/stm32h7r3a8.pdf
STM32H7R3R8 | High-Performance Arm Cortex-M7 MCU, 600MHz, 64KB Bootflash, 620KB SRAM, with DSP, cache, USB OTG FS | Active | VFQFPN 68 8x8x1.0 mm | Arm Cortex-M7 | 600 | Double-precision FPU | Cordic | 300 | 32 + 32 | 64 | No | 620 | 128/128 | 1 | 16 | 4 | 5x16-bit GPT, Dual Watchdog, LP timer, PWM, RTC, SysTick | 2 | 10 | 2 | - | 2 | - | LCD parallel Interface, Segment LCD | - | 2D, Chrom-ART, JPEG Codec | 2 | - | 3 | 1 | 4 | 3 | 3 | 4 | - | DFSDM, Ethernet, HDMI CEC, Parallel camera interface, S/PDIF, SAI, SD/MMC | Dual Quad SPI, Octo SPI, xSPI | USB OTG FS, USB Type-C | ECDSA, SHA-1, SHA-2, TRNG | Secure Boot, Secure Install/Update, Silicon Device Lifecycle, Software IP Protection | 100Mbps (IEEE 1588) | 1 | - | 1.62 | 3.6 | - | - | -40 | 85 | - | - | - | - | - | - | - | - | - | - | - | - | - | 10 | 2026-01-01T00:00:00.000+01:00 | - | https://www.st.com/resource/en/datasheet/stm32h7r3a8.pdf
STM32H7R3V8 | High-Performance Arm Cortex-M7 MCU, 600MHz, 64KB Bootflash, 620KB SRAM, with DSP, cache, USB HS PHY | Active | LQFP 100 14x14x1.4 mm, TFBGA 100 8x8x1.2 P 0.8 mm, WLCSP 101 3.9x3.8x0.58 P 0.35 mm | Arm Cortex-M7 | 600 | Double-precision FPU | Cordic | 300 | 32 + 32 | 64 | No | 620 | 128/128 | 1 | 16 | 4 | 5x16-bit GPT, Dual Watchdog, LP timer, PWM, RTC, SysTick | 2 | 11, 12 | 2 | - | 2 | - | LCD parallel Interface, Segment LCD | - | 2D, Chrom-ART, JPEG Codec | 2 | - | 3 | 1 | 5 | 3, 4 | 3 | 3, 4 | - | DFSDM, Ethernet, HDMI CEC, Parallel camera interface, S/PDIF, SAI, SD/MMC | Dual Quad SPI, Octo SPI, xSPI | USB OTG FS, USB OTG HS, USB Type-C | ECDSA, SHA-1, SHA-2, TRNG | Secure Boot, Secure Install/Update, Silicon Device Lifecycle, Software IP Protection | 100Mbps (IEEE 1588) | - | Internal | 1.62 | 3.6 | - | - | -40 | 85 | - | - | - | - | - | - | - | - | - | - | - | - | - | 10 | 2026-01-01T00:00:00.000+01:00 | - | https://www.st.com/resource/en/datasheet/stm32h7r3a8.pdf
STM32H7R3Z8 | High-Performance Arm Cortex-M7 MCU, 600MHz, 64KB Bootflash, 620KB SRAM, with DSP, cache, USB HS PHY | Active | LQFP 144 20x20x1.4 mm, UFBGA 144 10x10x0.6 P 0.8 mm | Arm Cortex-M7 | 600 | Double-precision FPU | Cordic | 300 | 32 + 32 | 64 | No | 620 | 128/128 | 1 | 16 | 4 | 5x16-bit GPT, Dual Watchdog, LP timer, PWM, RTC, SysTick | 2 | 16, 17 | 2 | - | 2 | - | LCD parallel Interface, Segment LCD | - | 2D, Chrom-ART, JPEG Codec | 2 | - | 3 | 1 | 4, 5 | 3 | 3 | 4 | - | DFSDM, Ethernet, HDMI CEC, Parallel camera interface, S/PDIF, SAI, SD/MMC | Dual Octo SPI, Dual Quad SPI, Octo SPI, xSPI | USB OTG FS, USB OTG HS, USB Type-C | ECDSA, SHA-1, SHA-2, TRNG | Secure Boot, Secure Install/Update, Silicon Device Lifecycle, Software IP Protection | 100Mbps (IEEE 1588) | - | Internal | 1.62 | 3.6 | - | - | -40 | 85 | - | - | - | - | - | - | - | - | - | - | - | - | - | 10 | 2026-01-01T00:00:00.000+01:00 | - | https://www.st.com/resource/en/datasheet/stm32h7r3a8.pdf
STM32H7R7A8 | High-Performance Arm Cortex-M7 MCU, 600MHz, 64KB Bootflash, 620KB SRAM, with DSP, cache, USB OTG FS, NeoChrom GPU, TFT-LCD | Active | UFBGA 169 7x7x0.6 P 0.5 mm | Arm Cortex-M7 | 600 | Double-precision FPU | Cordic | 300 | 32 + 32 | 64 | No | 620 | 128/128 | 1 | 16 | 4 | 5x16-bit GPT, Dual Watchdog, LP timer, PWM, RTC, SysTick | 2 | 17 | 2 | - | 2 | - | LCD TFT Controller, LCD parallel Interface, Segment LCD | - | 2.5D, 2D, Chrom-ART, JPEG Codec, NeoChrom GPU | 2 | - | - | 1 | 6 | 3 | 3 | 4 | - | - | Dual Octo SPI, Dual Quad SPI, Octo SPI, xSPI | USB OTG FS, USB Type-C | ECDSA, SHA-1, SHA-2, TRNG | Secure Boot, Secure Install/Update, Silicon Device Lifecycle, Software IP Protection | 100Mbps (IEEE 1588) | - | Internal | 1.62 | 3.6 | - | - | -40 | 85 | - | - | - | - | - | - | - | - | - | - | - | - | - | 10 | 2026-01-01T00:00:00.000+01:00 | - | https://www.st.com/resource/en/datasheet/stm32h7r3a8.pdf
STM32H7R7I8 | High-Performance Arm Cortex-M7 MCU, 600MHz, 64KB Bootflash, 620KB SRAM, with DSP, cache, USB OTG FS, NeoChrom GPU, TFT-LCD | Active | LQFP 176 24x24x1.4 mm, UFBGA 176+25 10x10x0.6 P 0.65 mm | Arm Cortex-M7 | 600 | Double-precision FPU | Cordic | 300 | 32 + 32 | 64 | No | 620 | 128/128 | 1 | 16 | 4 | 5x16-bit GPT, Dual Watchdog, LP timer, PWM, RTC, SysTick | 2 | 17, 18 | 2 | - | 2 | - | LCD TFT Controller, LCD parallel Interface, Segment LCD | - | 2.5D, 2D, Chrom-ART, JPEG Codec, NeoChrom GPU | 2 | - | - | 1 | 6 | 3 | 3 | 4 | - | - | Dual Octo SPI, FMC, xSPI | USB OTG FS, USB Type-C | ECDSA, SHA-1, SHA-2, TRNG | Secure Boot, Secure Install/Update, Silicon Device Lifecycle, Software IP Protection | 100Mbps (IEEE 1588) | - | Internal | 1.62 | 3.6 | - | - | -40 | 85 | - | - | - | - | - | - | - | - | - | - | - | - | - | 10 | 2026-01-01T00:00:00.000+01:00 | - | https://www.st.com/resource/en/datasheet/stm32h7r3a8.pdf
STM32H7R7L8 | High-Performance Arm Cortex-M7 MCU, 600MHz, 64KB Bootflash, 620KB SRAM, with DSP, cache, USB HS PHY, NeoChrom GPU, TFT-LCD | Active | TFBGA 225 13x13x1.2 P 0.8 mm | Arm Cortex-M7 | 600 | Double-precision FPU | Cordic | 300 | 32 + 32 | 64 | No | 620 | 128/128 | 1 | 16 | 4 | 5x16-bit GPT, Dual Watchdog, LP timer, PWM, RTC, SysTick | 2 | 20 | 2 | - | 2 | - | LCD TFT Controller, LCD parallel Interface, Segment LCD | - | 2.5D, 2D, Chrom-ART, JPEG Codec, NeoChrom GPU | 2 | - | - | 1 | 6 | 3 | 3 | 4 | - | - | Dual Octo SPI, FMC, xSPI | USB OTG FS, USB OTG HS, USB Type-C | ECDSA, SHA-1, SHA-2, TRNG | Secure Boot, Secure Install/Update, Silicon Device Lifecycle, Software IP Protection | 100Mbps (IEEE 1588) | - | Internal | 1.62 | 3.6 | - | - | -40 | 85 | - | - | - | - | - | - | - | - | - | - | - | - | - | 10 | 2026-01-01T00:00:00.000+01:00 | - | https://www.st.com/resource/en/datasheet/stm32h7r3a8.pdf
STM32H7R7Z8 | High-Performance Arm Cortex-M7 MCU, 600MHz, 64KB Bootflash, 620KB SRAM, with DSP, cache, USB OTG FS, NeoChrom GPU, TFT-LCD | Active | UFBGA 144 10x10x0.6 P 0.8 mm | Arm Cortex-M7 | 600 | Double-precision FPU | Cordic | 300 | 32 + 32 | 64 | No | 620 | 128/128 | 1 | 16 | 4 | 5x16-bit GPT, Dual Watchdog, LP timer, PWM, RTC, SysTick | 2 | 16 | 2 | - | 2 | - | LCD TFT Controller, LCD parallel Interface, Segment LCD | - | 2.5D, 2D, Chrom-ART, JPEG Codec, NeoChrom GPU | 2 | - | - | 1 | 6 | 3 | 3 | 4 | - | - | Dual Octo SPI, Dual Quad SPI, Octo SPI, xSPI | USB OTG FS, USB Type-C | ECDSA, SHA-1, SHA-2, TRNG | Secure Boot, Secure Install/Update, Silicon Device Lifecycle, Software IP Protection | 100Mbps (IEEE 1588) | - | Internal | 1.62 | 3.6 | - | - | -40 | 85 | - | - | - | - | - | - | - | - | - | - | - | - | - | 10 | 2026-01-01T00:00:00.000+01:00 | - | https://www.st.com/resource/en/datasheet/stm32h7r3a8.pdf
STM32H7S3A8 | High-Performance Arm Cortex-M7 MCU, 600MHz, 64KB Bootflash, 620KB SRAM, with DSP, cache, USB HS PHY | Active | UFBGA 169 7x7x0.6 P 0.5 mm | Arm Cortex-M7 | 600 | Double-precision FPU | Cordic | 300 | 32 + 32 | 64 | No | 620 | 128/128 | 1 | 16 | 4 | 5x16-bit GPT, Dual Watchdog, LP timer, PWM, RTC, SysTick | 2 | 16 | 2 | - | 2 | 2 | LCD parallel Interface, Segment LCD | - | 2D, Chrom-ART, JPEG Codec | 2 | - | 3 | 1 | 6 | 3 | 3 | 4 | 2 | DFSDM, Ethernet, HDMI CEC, Parallel camera interface, S/PDIF, SAI, SD/MMC | Dual Octo SPI, Dual Quad SPI, Octo SPI, xSPI | USB OTG FS, USB Type-C | AES, ECDSA, HMAC, OTF ENC/DEC, PKA, S-AES, S-ECC, S-RSA, SHA-1, SHA-2, TRNG | Abnormal Situation Handling, Application Lifecycle, Audit/Log, Crypto Engine, Identification / Authentication / Attestation, Secure Boot, Secure Install/Update, Secure Manufacturing, Secure Storage, Silicon Device Lifecycle, Software IP Protection | 100Mbps (IEEE 1588) | - | Internal | 1.62 | 3.6 | 4 | 270 | -40 | 85 | - | - | - | - | - | - | - | - | - | - | - | - | - | 10 | 2026-01-01T00:00:00.000+01:00 | - | https://www.st.com/resource/en/datasheet/stm32h7s3a8.pdf
STM32H7S3I8 | High-Performance Arm Cortex-M7 MCU, 600MHz, 64KB Bootflash, 620KB SRAM, with DSP, cache, USB HS PHY | Active | LQFP 176 24x24x1.4 mm, UFBGA 176+25 10x10x0.6 P 0.65 mm | Arm Cortex-M7 | 600 | Double-precision FPU | Cordic | 300 | 32 + 32 | 64 | No | 620 | 128/128 | 1 | 16 | 4 | 5x16-bit GPT, Dual Watchdog, LP timer, PWM, RTC, SysTick | 2 | 17, 18 | 2 | - | 2 | 2 | LCD parallel Interface, Segment LCD | - | 2D, Chrom-ART, JPEG Codec | 2 | - | 3 | 1 | 6 | 3 | 3 | 4 | 2 | DFSDM, Ethernet, HDMI CEC, Parallel camera interface, S/PDIF, SAI, SD/MMC | Dual Octo SPI, FMC, xSPI | USB OTG FS, USB Type-C | AES, ECDSA, HMAC, OTF ENC/DEC, PKA, S-AES, S-ECC, S-RSA, SHA-1, SHA-2, TRNG | Abnormal Situation Handling, Application Lifecycle, Audit/Log, Crypto Engine, Identification / Authentication / Attestation, Secure Boot, Secure Install/Update, Secure Manufacturing, Secure Storage, Silicon Device Lifecycle, Software IP Protection | 100Mbps (IEEE 1588) | - | Internal | 1.62 | 3.6 | 4 | 270 | -40 | 85 | - | - | - | - | - | - | - | - | - | - | - | - | - | 10 | 2026-01-01T00:00:00.000+01:00 | - | https://www.st.com/resource/en/datasheet/stm32h7s3a8.pdf
STM32H7S3L8 | High-Performance Arm Cortex-M7 MCU, 600MHz, 64KB Bootflash, 620KB SRAM, with DSP, cache, USB HS PHY | Active | TFBGA 225 13x13x1.2 P 0.8 mm | Arm Cortex-M7 | 600 | Double-precision FPU | Cordic | 300 | 32 + 32 | 64 | No | 620 | 128/128 | 1 | 16 | 4 | 5x16-bit GPT, Dual Watchdog, LP timer, PWM, RTC, SysTick | 2 | 20 | 2 | - | 2 | - | LCD parallel Interface, Segment LCD | - | 2D, Chrom-ART, JPEG Codec | 2 | - | 3 | 1 | 6 | 3 | 3 | 4 | - | DFSDM, Ethernet, HDMI CEC, Parallel camera interface, S/PDIF, SAI, SD/MMC | Dual Octo SPI, FMC, xSPI | USB OTG FS, USB Type-C | AES, ECDSA, HMAC, OTF ENC/DEC, PKA, S-AES, S-ECC, S-RSA, SHA-1, SHA-2, TRNG | Abnormal Situation Handling, Application Lifecycle, Audit/Log, Crypto Engine, Identification / Authentication / Attestation, Secure Boot, Secure Install/Update, Secure Manufacturing, Secure Storage, Silicon Device Lifecycle, Software IP Protection | 100Mbps (IEEE 1588) | - | Internal | 1.62 | 3.6 | 4 | 270 | -40 | 85 | - | - | - | - | - | - | - | - | - | - | - | - | - | 10 | 2026-01-01T00:00:00.000+01:00 | - | https://www.st.com/resource/en/datasheet/stm32h7s3a8.pdf
STM32H7S3R8 | High-Performance Arm Cortex-M7 MCU, 600MHz, 64KB Bootflash, 620KB SRAM, with DSP, cache, USB OTG FS | Active | VFQFPN 68 8x8x1.0 mm | Arm Cortex-M7 | 600 | Double-precision FPU | Cordic | 300 | 32 + 32 | 64 | No | 620 | 128/128 | 1 | 16 | 4 | 5x16-bit GPT, Dual Watchdog, LP timer, PWM, RTC, SysTick | 2 | 10 | 2 | - | 2 | 2 | LCD parallel Interface, Segment LCD | - | 2D, Chrom-ART, JPEG Codec | 2 | - | 3 | 1 | 6 | 3 | 3 | 4 | 2 | DFSDM, Ethernet, HDMI CEC, Parallel camera interface, S/PDIF, SAI, SD/MMC | Dual Quad SPI, Octo SPI, xSPI | USB OTG FS, USB Type-C | AES, ECDSA, HMAC, OTF ENC/DEC, PKA, S-AES, S-ECC, S-RSA, SHA-1, SHA-2, TRNG | Abnormal Situation Handling, Application Lifecycle, Audit/Log, Crypto Engine, Identification / Authentication / Attestation, Secure Boot, Secure Install/Update, Secure Manufacturing, Secure Storage, Silicon Device Lifecycle, Software IP Protection | 100Mbps (IEEE 1588) | - | - | 1.62 | 3.6 | 4 | 270 | -40 | 85 | - | - | - | - | - | - | - | - | - | - | - | - | - | 10 | 2026-01-01T00:00:00.000+01:00 | - | https://www.st.com/resource/en/datasheet/stm32h7s3a8.pdf
STM32H7S3V8 | High-Performance Arm Cortex-M7 MCU, 600MHz, 64KB Bootflash, 620KB SRAM, with DSP, cache, USB HS PHY | Active | LQFP 100 14x14x1.4 mm, TFBGA 100 8x8x1.2 P 0.8 mm, WLCSP 101 3.9x3.8x0.58 P 0.35 mm | Arm Cortex-M7 | 600 | Double-precision FPU | Cordic | 300 | 32 + 32 | 64 | No | 620 | 128/128 | 1 | 16 | 4 | 5x16-bit GPT, Dual Watchdog, LP timer, PWM, RTC, SysTick | 2 | 11, 12 | 2 | - | 2 | 2 | LCD parallel Interface, Segment LCD | - | 2D, Chrom-ART, JPEG Codec | 2 | - | 3 | 1 | 5 | 3 | 3 | 4 | 2 | DFSDM, Ethernet, HDMI CEC, Parallel camera interface, S/PDIF, SAI, SD/MMC | Dual Quad SPI, Octo SPI, xSPI | USB OTG FS, USB OTG HS, USB Type-C | AES, ECDSA, HMAC, OTF ENC/DEC, PKA, S-AES, S-ECC, S-RSA, SHA-1, SHA-2, TRNG | Abnormal Situation Handling, Application Lifecycle, Audit/Log, Crypto Engine, Identification / Authentication / Attestation, Secure Boot, Secure Install/Update, Secure Manufacturing, Secure Storage, Silicon Device Lifecycle, Software IP Protection | 100Mbps (IEEE 1588) | - | Internal | 1.62 | 3.6 | 4 | 270 | -40 | 85 | - | - | - | - | - | - | - | - | - | - | - | - | - | 10 | 2026-01-01T00:00:00.000+01:00 | - | https://www.st.com/resource/en/datasheet/stm32h7s3a8.pdf
STM32H7S3Z8 | High-Performance Arm Cortex-M7 MCU, 600MHz, 64KB Bootflash, 620KB SRAM, with DSP, cache, USB HS PHY | Active | LQFP 144 20x20x1.4 mm, UFBGA 144 10x10x0.6 P 0.8 mm | Arm Cortex-M7 | 600 | Double-precision FPU | Cordic | 300 | 32 + 32 | 64 | No | 620 | 128/128 | 1 | 16 | 4 | 5x16-bit GPT, Dual Watchdog, LP timer, PWM, RTC, SysTick | 2 | 16, 17 | 2 | - | 2 | 2 | LCD parallel Interface, Segment LCD | - | 2D, Chrom-ART, JPEG Codec | 2 | - | 3 | 1 | 5, 6 | 3 | 3 | 4 | 2 | DFSDM, Ethernet, HDMI CEC, Parallel camera interface, S/PDIF, SAI, SD/MMC | Dual Octo SPI, Dual Quad SPI, Octo SPI, xSPI | USB OTG FS, USB OTG HS, USB Type-C | AES, ECDSA, HMAC, OTF ENC/DEC, PKA, S-AES, S-ECC, S-RSA, SHA-1, SHA-2, TRNG | Abnormal Situation Handling, Application Lifecycle, Audit/Log, Crypto Engine, Identification / Authentication / Attestation, Secure Boot, Secure Install/Update, Secure Manufacturing, Secure Storage, Silicon Device Lifecycle, Software IP Protection | 100Mbps (IEEE 1588) | - | Internal | 1.62 | 3.6 | 4 | 270 | -40 | 85 | - | - | - | - | - | - | - | - | - | - | - | - | - | 10 | 2026-01-01T00:00:00.000+01:00 | - | https://www.st.com/resource/en/datasheet/stm32h7s3a8.pdf
STM32H7S7A8 | High-Performance Arm Cortex-M7 MCU, 600MHz, 64KB Bootflash, 620KB SRAM, with DSP, cache, USB OTG FS, NeoChrom GPU, TFT-LCD | Active | UFBGA 169 7x7x0.6 P 0.5 mm | Arm Cortex-M7 | 600 | Double-precision FPU | Cordic | 300 | 32 + 32 | 64 | No | 620 | 128/128 | 1 | 16 | 4 | 5x16-bit GPT, Dual Watchdog, LP timer, PWM, RTC, SysTick | 2 | 17 | 2 | - | 2 | - | LCD TFT Controller, LCD parallel Interface, Segment LCD | - | 2.5D, 2D, Chrom-ART, JPEG Codec, NeoChrom GPU | 2 | - | - | 1 | 6 | 3 | 3 | 4 | - | - | Dual Octo SPI, Dual Quad SPI, Octo SPI, xSPI | USB OTG FS, USB Type-C | AES, ECDSA, HMAC, OTF ENC/DEC, PKA, S-AES, S-ECC, S-RSA, SHA-1, SHA-2, TRNG | Abnormal Situation Handling, Application Lifecycle, Audit/Log, Crypto Engine, Identification / Authentication / Attestation, Secure Boot, Secure Install/Update, Secure Manufacturing, Secure Storage, Silicon Device Lifecycle, Software IP Protection | 100Mbps (IEEE 1588) | - | Internal | 1.62 | 3.6 | - | - | -40 | 85 | - | - | - | - | - | - | - | - | - | - | - | - | - | 10 | 2026-01-01T00:00:00.000+01:00 | - | https://www.st.com/resource/en/datasheet/stm32h7s3a8.pdf
STM32H7S7I8 | High-Performance Arm Cortex-M7 MCU, 600MHz, 64KB Bootflash, 620KB SRAM, with DSP, cache, USB OTG FS, NeoChrom GPU, TFT-LCD | Active | LQFP 176 24x24x1.4 mm, UFBGA 176+25 10x10x0.6 P 0.65 mm | Arm Cortex-M7 | 600 | Double-precision FPU | Cordic | 300 | 32 + 32 | 64 | No | 620 | 128/128 | 1 | 16 | 4 | 5x16-bit GPT, Dual Watchdog, LP timer, PWM, RTC, SysTick | 2 | 17, 18 | 2 | - | 2 | 2 | LCD TFT Controller, LCD parallel Interface, Segment LCD | - | 2.5D, 2D, Chrom-ART, JPEG Codec, NeoChrom GPU | 2 | - | - | 1 | 6 | 3 | 3 | 4 | - | - | Dual Octo SPI, FMC, xSPI | USB OTG FS, USB Type-C | AES, ECDSA, HMAC, OTF ENC/DEC, PKA, S-AES, S-ECC, S-RSA, SHA-1, SHA-2, TRNG | Abnormal Situation Handling, Application Lifecycle, Audit/Log, Crypto Engine, Identification / Authentication / Attestation, Secure Boot, Secure Install/Update, Secure Manufacturing, Secure Storage, Silicon Device Lifecycle, Software IP Protection | 100Mbps (IEEE 1588) | - | Internal | 1.62 | 3.6 | - | - | -40 | 85 | - | - | - | - | - | - | - | - | - | - | - | - | - | 10 | 2026-01-01T00:00:00.000+01:00 | - | https://www.st.com/resource/en/datasheet/stm32h7s3a8.pdf
STM32H7S7L8 | High-Performance Arm Cortex-M7 MCU, 600MHz, 64KB Bootflash, 620KB SRAM, with DSP, cache, USB HS PHY, NeoChrom GPU, TFT-LCD | Active | TFBGA 225 13x13x1.2 P 0.8 mm | Arm Cortex-M7 | 600 | Double-precision FPU | Cordic | 300 | 32 + 32 | 64 | No | 620 | 128/128 | 1 | 16 | 4 | 5x16-bit GPT, Dual Watchdog, LP timer, PWM, RTC, SysTick | 2 | 20 | 2 | - | 2 | - | LCD TFT Controller, LCD parallel Interface, Segment LCD | - | 2.5D, 2D, Chrom-ART, JPEG Codec, NeoChrom GPU | 2 | - | - | 1 | 6 | 3 | 3 | 4 | - | - | Dual Octo SPI, FMC, xSPI | USB OTG FS, USB OTG HS, USB Type-C | AES, ECDSA, HMAC, OTF ENC/DEC, PKA, S-AES, S-ECC, S-RSA, SHA-1, SHA-2, TRNG | Abnormal Situation Handling, Application Lifecycle, Audit/Log, Crypto Engine, Identification / Authentication / Attestation, Secure Boot, Secure Install/Update, Secure Manufacturing, Secure Storage, Silicon Device Lifecycle, Software IP Protection | 100Mbps (IEEE 1588) | - | Internal | 1.62 | 3.6 | - | - | -40 | 105 | - | - | - | - | - | - | - | - | - | - | - | - | - | 10 | 2026-01-01T00:00:00.000+01:00 | - | https://www.st.com/resource/en/datasheet/stm32h7s3a8.pdf
STM32H7S7Z8 | High-Performance Arm Cortex-M7 MCU, 600MHz, 64KB Bootflash, 620KB SRAM, with DSP, cache, USB OTG FS, NeoChrom GPU, TFT-LCD | Active | UFBGA 144 10x10x0.6 P 0.8 mm | Arm Cortex-M7 | 600 | Double-precision FPU | Cordic | 300 | 32 + 32 | 64 | No | 620 | 128/128 | 1 | 16 | 4 | 5x16-bit GPT, Dual Watchdog, LP timer, PWM, RTC, SysTick | 2 | 16 | 2 | - | 2 | - | LCD TFT Controller, LCD parallel Interface, Segment LCD | - | 2.5D, 2D, Chrom-ART, JPEG Codec, NeoChrom GPU | 2 | - | - | 1 | 6 | 3 | 3 | 4 | - | - | Dual Octo SPI, Dual Quad SPI, Octo SPI, xSPI | USB OTG FS, USB Type-C | AES, ECDSA, HMAC, OTF ENC/DEC, PKA, S-AES, S-ECC, S-RSA, SHA-1, SHA-2, TRNG | Abnormal Situation Handling, Application Lifecycle, Audit/Log, Crypto Engine, Identification / Authentication / Attestation, Secure Boot, Secure Install/Update, Secure Manufacturing, Secure Storage, Silicon Device Lifecycle, Software IP Protection | 100Mbps (IEEE 1588) | - | Internal | 1.62 | 3.6 | - | - | -40 | 85 | - | - | - | - | - | - | - | - | - | - | - | - | - | 10 | 2026-01-01T00:00:00.000+01:00 | - | https://www.st.com/resource/en/datasheet/stm32h7s3a8.pdf
STM32N645A0 | High performance Arm Cortex-M55 MCU, 800MHz, 4.2MB SRAM, NeoChrom GPU, JPEG Codec, H-264 enc | Active | VFBGA 169 6x6x1.0 P 0.4 mm | Arm Cortex-M55 | 800 | Double-precision FPU, Half-precision FPU, Single-precision FPU | - | - | 32 + 32 | - | No | 4200 | 64/128 | 2 | 13 | 4 | HR timer, LP timer | 2 | 20 | 2 | - | - | - | LCD TFT Controller | - | Chrom-ART, JPEG Codec, NeoChrom GPU | 3 | - | 4 | 2 | 6 | 1 | 3 | 3 | - | ADF, Ethernet, MDF, MIPI CSI-2 camera interface, S/PDIF, SAI, SD/MMC | FMC, xSPI | USB OTG HS | - | Isolation TrustZone, Secure Boot, Secure Install/Update, Silicon Device Lifecycle, Software IP Protection | 1Gbps (IEEE 1588, TSN) | 1 | Internal | 1.71 | 3.6 | 400 | - | -40 | 125 | - | H.264 encode, ISP | - | - | - | - | - | - | - | - | - | - | - | 10 | 2026-01-01T00:00:00.000+01:00 | - | https://www.st.com/resource/en/datasheet/stm32n645a0.pdf
STM32N645B0 | High performance Arm Cortex-M55 MCU, 800MHz, 4.2MB SRAM, NeoChrom GPU, JPEG Codec, H-264 enc | Active | VFBGA 198 10x10x1 P 0.65 mm | Arm Cortex-M55 | 800 | Double-precision FPU, Half-precision FPU, Single-precision FPU | - | - | 32 + 32 | - | No | 4200 | 64/128 | 2 | 13 | 4 | HR timer, LP timer | 2 | 20 | 2 | - | - | - | LCD TFT Controller | - | Chrom-ART, JPEG Codec, NeoChrom GPU | 3 | - | 4 | 2 | 6 | 3 | 5 | 5 | - | ADF, Ethernet, MDF, MIPI CSI-2 camera interface, S/PDIF, SAI, SD/MMC | FMC, xSPI | USB OTG HS | - | Isolation TrustZone, Secure Boot, Secure Install/Update, Silicon Device Lifecycle, Software IP Protection | 1Gbps (IEEE 1588, TSN) | 1 | Internal | 1.71 | 3.6 | 400 | - | -40 | 125 | - | H.264 encode, ISP | - | - | - | - | - | - | - | - | - | - | - | 10 | 2026-01-01T00:00:00.000+01:00 | - | https://www.st.com/resource/en/datasheet/stm32n645a0.pdf
STM32N645I0 | High performance Arm Cortex-M55 MCU, 800MHz, 4.2MB SRAM, NeoChrom GPU, JPEG Codec, H-264 enc | Active | VFBGA 178 12x12x1 P 0.8 mm | Arm Cortex-M55 | 800 | Double-precision FPU, Half-precision FPU, Single-precision FPU | - | - | 32 + 32 | - | No | 4200 | 64/128 | 2 | 13 | 4 | HR timer, LP timer | 2 | 20 | 2 | - | - | - | LCD TFT Controller | - | Chrom-ART, JPEG Codec, NeoChrom GPU | 3 | - | 4 | 2 | 6 | 3 | 4 | 4 | - | ADF, Ethernet, MDF, MIPI CSI-2 camera interface, S/PDIF, SAI, SD/MMC | FMC, xSPI | USB OTG HS | - | Isolation TrustZone, Secure Boot, Secure Install/Update, Silicon Device Lifecycle, Software IP Protection | 1Gbps (IEEE 1588, TSN) | 1 | Internal | 1.71 | 3.6 | 400 | - | -40 | 125 | - | H.264 encode, ISP | - | - | - | - | - | - | - | - | - | - | - | 10 | 2026-01-01T00:00:00.000+01:00 | - | https://www.st.com/resource/en/datasheet/stm32n645a0.pdf
STM32N645L0 | High performance Arm Cortex-M55 MCU, 800MHz, 4.2MB SRAM, NeoChrom GPU, JPEG Codec, H-264 enc | Active | VFBGA 223 10x10x1 P 0.5 mm | Arm Cortex-M55 | 800 | Double-precision FPU, Half-precision FPU, Single-precision FPU | - | - | 32 + 32 | - | No | 4200 | 64/128 | 2 | 13 | 4 | HR timer, LP timer | 2 | 20 | 2 | - | - | - | LCD TFT Controller | - | Chrom-ART, JPEG Codec, NeoChrom GPU | 3 | - | 4 | 2 | 6 | 3 | 5 | 5 | - | ADF, Ethernet, MDF, MIPI CSI-2 camera interface, S/PDIF, SAI, SD/MMC | FMC, xSPI | USB OTG HS | - | Isolation TrustZone, Secure Boot, Secure Install/Update, Silicon Device Lifecycle, Software IP Protection | 1Gbps (IEEE 1588, TSN) | 1 | Internal | 1.71 | 3.6 | 400 | - | -40 | 125 | - | H.264 encode, ISP | - | - | - | - | - | - | - | - | - | - | - | 10 | 2026-01-01T00:00:00.000+01:00 | - | https://www.st.com/resource/en/datasheet/stm32n645a0.pdf
STM32N645X0 | High performance Arm Cortex-M55 MCU, 800MHz, 4.2MB SRAM, NeoChrom GPU, JPEG Codec, H-264 enc | Active | VFBGA 264 14x14x1 P 0.8 mm | Arm Cortex-M55 | 800 | Double-precision FPU, Half-precision FPU, Single-precision FPU | - | - | 32 + 32 | - | No | 4200 | 64/128 | 2 | 13 | 4 | HR timer, LP timer | 2 | 20 | 2 | - | - | - | LCD TFT Controller | - | Chrom-ART, JPEG Codec, NeoChrom GPU | 3 | - | 4 | 2 | 6 | 3 | 5 | 5 | - | ADF, Ethernet, MDF, MIPI CSI-2 camera interface, S/PDIF, SAI, SD/MMC | FMC, xSPI | USB OTG HS | - | Isolation TrustZone, Secure Boot, Secure Install/Update, Silicon Device Lifecycle, Software IP Protection | 1Gbps (IEEE 1588, TSN) | 1 | Internal | 1.71 | 3.6 | 400 | - | -40 | 125 | - | H.264 encode, ISP | - | - | - | - | - | - | - | - | - | - | - | 10 | 2026-01-01T00:00:00.000+01:00 | - | https://www.st.com/resource/en/datasheet/stm32n645a0.pdf
STM32N645Z0 | High performance Arm Cortex-M55 MCU, 800MHz, 4.2MB SRAM, NeoChrom GPU, JPEG Codec, H-264 enc | Active | VFBGA 142 8x8x1 P 0.5 mm | Arm Cortex-M55 | 800 | Double-precision FPU, Half-precision FPU, Single-precision FPU | - | - | 32 + 32 | - | No | 4200 | 64/128 | 2 | 13 | 4 | HR timer, LP timer | 2 | 20 | 2 | - | - | - | LCD TFT Controller | - | Chrom-ART, JPEG Codec, NeoChrom GPU | 3 | - | 4 | 2 | 5 | - | 2 | 3 | - | ADF, Ethernet, MDF, MIPI CSI-2 camera interface, S/PDIF, SAI, SD/MMC | xSPI | USB OTG HS | - | Isolation TrustZone, Secure Boot, Secure Install/Update, Silicon Device Lifecycle, Software IP Protection | 1Gbps (IEEE 1588, TSN) | 1 | Internal | 1.71 | 3.6 | 400 | - | -40 | 125 | - | H.264 encode, ISP | - | - | - | - | - | - | - | - | - | - | - | 10 | 2026-01-01T00:00:00.000+01:00 | - | https://www.st.com/resource/en/datasheet/stm32n645a0.pdf
STM32N647A0 | High performance Arm Cortex-M55 MCU, 800MHz, 4.2MB SRAM, Neural-ART accelerator 600 GOPS, NeoChrom GPU, JPEG Codec, H-264 enc | Active | VFBGA 169 6x6x1.0 P 0.4 mm | Arm Cortex-M55 | 800 | Double-precision FPU, Half-precision FPU, Single-precision FPU | Neural-ART | 1000 | 32 + 32 | - | No | 4200 | 64/128 | 1 | 13 | 4 | HR timer, LP timer | 2 | 20 | 2 | - | - | - | LCD TFT Controller | - | Chrom-ART, JPEG Codec, NeoChrom GPU | 3 | - | 3 | 2 | 6 | 1 | 3 | 3 | - | ADF, Ethernet, MDF, MIPI CSI-2 camera interface, S/PDIF, SAI, SD/MMC | FMC, xSPI | USB OTG HS | - | Isolation TrustZone, Secure Boot, Secure Install/Update, Silicon Device Lifecycle, Software IP Protection | 1Gbps (IEEE 1588, TSN) | 1 | Internal | 1.71 | 3.6 | 400 | - | -40 | 125 | 600 GOPS | H.264 encode, ISP | - | - | - | - | - | - | - | - | - | - | - | 10 | 2026-01-01T00:00:00.000+01:00 | - | https://www.st.com/resource/en/datasheet/stm32n645a0.pdf
STM32N647B0 | High performance Arm Cortex-M55 MCU, 800MHz, 4.2MB SRAM, Neural-ART accelerator 600 GOPS, NeoChrom GPU, JPEG Codec, H-264 enc | Active | VFBGA 198 10x10x1 P 0.65 mm | Arm Cortex-M55 | 800 | Double-precision FPU, Half-precision FPU, Single-precision FPU | Neural-ART | 1000 | 32 + 32 | - | No | 4200 | 64/128 | 1 | 13 | 4 | HR timer, LP timer | 2 | 20 | 2 | - | - | - | LCD TFT Controller | - | Chrom-ART, JPEG Codec, NeoChrom GPU | 3 | - | 4 | 2 | 6 | 3 | 5 | 5 | - | ADF, Ethernet, MDF, MIPI CSI-2 camera interface, S/PDIF, SAI, SD/MMC | FMC, xSPI | USB OTG HS | - | Isolation TrustZone, Secure Boot, Secure Install/Update, Silicon Device Lifecycle, Software IP Protection | 1Gbps (IEEE 1588, TSN) | 1 | Internal | 1.71 | 3.6 | 400 | - | -40 | 125 | 600 GOPS | H.264 encode, ISP | - | - | - | - | - | - | - | - | - | - | - | 10 | 2026-01-01T00:00:00.000+01:00 | - | https://www.st.com/resource/en/datasheet/stm32n645a0.pdf
STM32N647I0 | High performance Arm Cortex-M55 MCU, 800MHz, 4.2MB SRAM, Neural-ART accelerator 600 GOPS, NeoChrom GPU, JPEG Codec H-264 enc | Active | VFBGA 178 12x12x1 P 0.8 mm | Arm Cortex-M55 | 800 | Double-precision FPU, Half-precision FPU, Single-precision FPU | Neural-ART | 1000 | 32 + 32 | - | No | 4200 | 64/128 | 1 | 13 | 4 | HR timer, LP timer | 2 | 20 | 2 | - | - | - | LCD TFT Controller | - | Chrom-ART, JPEG Codec, NeoChrom GPU | 3 | - | 4 | 2 | 6 | 3 | 4 | 4 | - | ADF, Ethernet, MDF, MIPI CSI-2 camera interface, S/PDIF, SAI, SD/MMC | FMC, xSPI | USB OTG HS | - | Isolation TrustZone, Secure Boot, Secure Install/Update, Silicon Device Lifecycle, Software IP Protection | 1Gbps (IEEE 1588, TSN) | 1 | Internal | 1.71 | 3.6 | 400 | - | -40 | 125 | 600 GOPS | H.264 encode, ISP | - | - | - | - | - | - | - | - | - | - | - | 10 | 2026-01-01T00:00:00.000+01:00 | - | https://www.st.com/resource/en/datasheet/stm32n645a0.pdf
STM32N647L0 | High performance Arm Cortex-M55 MCU, 800MHz, 4.2MB SRAM, Neural-ART accelerator 600 GOPS, NeoChrom GPU, JPEG Codec, H-264 enc | Active | VFBGA 223 10x10x1 P 0.5 mm | Arm Cortex-M55 | 800 | Double-precision FPU, Half-precision FPU, Single-precision FPU | Neural-ART | 1000 | 32 + 32 | - | No | 4200 | 64/128 | 1 | 13 | 4 | HR timer, LP timer | 2 | 20 | 2 | - | - | - | LCD TFT Controller | - | Chrom-ART, JPEG Codec, NeoChrom GPU | 3 | - | 4 | 2 | 6 | 3 | 5 | 5 | - | ADF, Ethernet, MDF, MIPI CSI-2 camera interface, S/PDIF, SAI, SD/MMC | FMC, xSPI | USB OTG HS | - | Isolation TrustZone, Secure Boot, Secure Install/Update, Silicon Device Lifecycle, Software IP Protection | 1Gbps (IEEE 1588, TSN) | 1 | Internal | 1.71 | 3.6 | 400 | - | -40 | 125 | 600 GOPS | H.264 encode, ISP | - | - | - | - | - | - | - | - | - | - | - | 10 | 2026-01-01T00:00:00.000+01:00 | - | https://www.st.com/resource/en/datasheet/stm32n645a0.pdf
STM32N647X0 | High performance Arm Cortex-M55 MCU, 800MHz, 4.2MB SRAM, Neural-ART accelerator 600 GOPS, NeoChrom GPU, JPEG Codec, H-264 enc | Active | VFBGA 264 14x14x1 P 0.8 mm | Arm Cortex-M55 | 800 | Double-precision FPU, Half-precision FPU, Single-precision FPU | Neural-ART | 1000 | 32 + 32 | - | No | 4200 | 64/128 | 2 | 13 | 4 | HR timer, LP timer | 2 | 20 | 2 | - | - | - | LCD TFT Controller | - | Chrom-ART, JPEG Codec, NeoChrom GPU | 3 | - | 4 | 2 | 6 | 3 | 5 | 5 | - | ADF, Ethernet, MDF, MIPI CSI-2 camera interface, S/PDIF, SAI, SD/MMC | FMC, xSPI | USB OTG HS | - | Isolation TrustZone, Secure Boot, Secure Install/Update, Silicon Device Lifecycle, Software IP Protection | 1Gbps (IEEE 1588, TSN) | 1 | Internal | 1.71 | 3.6 | 400 | - | -40 | 125 | 600 GOPS | H.264 encode, ISP | - | - | - | - | - | - | - | - | - | - | - | 10 | 2026-01-01T00:00:00.000+01:00 | - | https://www.st.com/resource/en/datasheet/stm32n645a0.pdf
STM32N647Z0 | High performance Arm Cortex-M55 MCU, 800MHz, 4.2MB SRAM, Neural-ART accelerator 600 GOPS, NeoChrom GPU, JPEG Codec, H-264 enc | Active | VFBGA 142 8x8x1 P 0.5 mm | Arm Cortex-M55 | 800 | Double-precision FPU, Half-precision FPU, Single-precision FPU | Neural-ART | 1000 | 32 + 32 | - | No | 4200 | 64/128 | - | 13 | 4 | HR timer, LP timer | 2 | 20 | 2 | - | - | - | LCD TFT Controller | - | Chrom-ART, JPEG Codec, NeoChrom GPU | 3 | - | 3 | 2 | 5 | - | 2 | 3 | - | ADF, Ethernet, MDF, MIPI CSI-2 camera interface, S/PDIF, SAI, SD/MMC | xSPI | USB OTG HS | - | Isolation TrustZone, Secure Boot, Secure Install/Update, Silicon Device Lifecycle, Software IP Protection | 1Gbps (IEEE 1588, TSN) | 1 | Internal | 1.71 | 3.6 | 400 | - | -40 | 125 | 600 GOPS | H.264 encode, ISP | - | - | - | - | - | - | - | - | - | - | - | 10 | 2026-01-01T00:00:00.000+01:00 | - | https://www.st.com/resource/en/datasheet/stm32n645a0.pdf
STM32N655A0 | High performance Arm Cortex-M55 MCU, 800MHz, 4.2MB SRAM, NeoChrom GPU, JPEG Codec, H-264 enc, HW crypto | Active | VFBGA 169 6x6x1.0 P 0.4 mm | Arm Cortex-M55 | 800 | Double-precision FPU, Half-precision FPU, Single-precision FPU | - | 1000 | 32 + 32 | - | No | 4200 | 64/128 | 2 | - | - | HR timer, LP timer | 2 | - | 2 | - | - | - | LCD TFT Controller | - | Chrom-ART, JPEG Codec, NeoChrom GPU | - | - | 4 | 2 | 6 | 1 | 3 | 3 | - | ADF, Ethernet, MDF, MIPI CSI-2 camera interface, S/PDIF, SAI, SD/MMC | FMC, xSPI | USB OTG HS | AES, ECDSA, HMAC, OTF ENC/DEC, PKA, S-AES, S-ECC, S-RSA, SHA-1, SHA-2, TRNG | Abnormal Situation Handling, Application Lifecycle, Audit/Log, Crypto Engine, Identification / Authentication / Attestation, Isolation TrustZone, Secure Boot, Secure Install/Update, Secure Manufacturing, Secure Storage, Silicon Device Lifecycle, Software IP Protection | 1Gbps (IEEE 1588, TSN) | 1 | Internal | 1.71 | 3.6 | 400 | - | -40 | 125 | - | H.264 encode, ISP | - | - | - | - | - | - | - | - | - | - | - | 10 | 2026-01-01T00:00:00.000+01:00 | - | https://www.st.com/resource/en/datasheet/stm32n645a0.pdf
STM32N655B0 | High performance Arm Cortex-M55 MCU, 800MHz, 4.2MB SRAM, NeoChrom GPU, JPEG Codec, H-264 enc, HW crypto | Active | VFBGA 198 10x10x1 P 0.65 mm | Arm Cortex-M55 | 800 | Double-precision FPU, Half-precision FPU, Single-precision FPU | - | 1000 | 32 + 32 | - | No | 4200 | 64/128 | 2 | - | - | HR timer, LP timer | 2 | - | 2 | - | - | - | LCD TFT Controller | - | Chrom-ART, JPEG Codec, NeoChrom GPU | - | - | 4 | 2 | 6 | - | 5 | 5 | - | ADF, Ethernet, MDF, MIPI CSI-2 camera interface, S/PDIF, SAI, SD/MMC | FMC, xSPI | USB OTG HS | AES, ECDSA, HMAC, OTF ENC/DEC, PKA, S-AES, S-ECC, S-RSA, SHA-1, SHA-2, TRNG | Abnormal Situation Handling, Application Lifecycle, Audit/Log, Crypto Engine, Identification / Authentication / Attestation, Isolation TrustZone, Secure Boot, Secure Install/Update, Secure Manufacturing, Secure Storage, Silicon Device Lifecycle, Software IP Protection | 1Gbps (IEEE 1588, TSN) | 1 | Internal | 1.71 | 3.6 | 400 | - | -40 | 125 | - | H.264 encode, ISP | - | - | - | - | - | - | - | - | - | - | - | 10 | 2026-01-01T00:00:00.000+01:00 | - | https://www.st.com/resource/en/datasheet/stm32n645a0.pdf
STM32N655I0 | High performance Arm Cortex-M55 MCU, 800MHz, 4.2MB SRAM, NeoChrom GPU, JPEG Codec, H-264 enc, HW crypto | Active | VFBGA 178 12x12x1 P 0.8 mm | Arm Cortex-M55 | 800 | Double-precision FPU, Half-precision FPU, Single-precision FPU | - | 1000 | 32 + 32 | - | No | 4200 | 64/128 | 2 | 13 | 4 | HR timer, LP timer | 2 | 20 | 2 | - | - | - | LCD TFT Controller | - | Chrom-ART, JPEG Codec, NeoChrom GPU | 3 | - | 4 | 2 | 6 | 3 | 4 | 4 | - | ADF, Ethernet, MDF, MIPI CSI-2 camera interface, S/PDIF, SAI, SD/MMC | FMC, xSPI | USB OTG HS | AES, ECDSA, HMAC, OTF ENC/DEC, PKA, S-AES, S-ECC, S-RSA, SHA-1, SHA-2, TRNG | Abnormal Situation Handling, Application Lifecycle, Audit/Log, Crypto Engine, Identification / Authentication / Attestation, Isolation TrustZone, Secure Boot, Secure Install/Update, Secure Manufacturing, Secure Storage, Silicon Device Lifecycle, Software IP Protection | 1Gbps (IEEE 1588, TSN) | 1 | Internal | 1.71 | 3.6 | 400 | - | -40 | 125 | - | H.264 encode, ISP | - | - | - | - | - | - | - | - | - | - | - | 10 | 2026-01-01T00:00:00.000+01:00 | - | https://www.st.com/resource/en/datasheet/stm32n645a0.pdf
STM32N655L0 | High performance Arm Cortex-M55 MCU, 800MHz, 4.2MB SRAM, NeoChrom GPU, JPEG Codec, H-264 enc, HW crypto | Active | VFBGA 223 10x10x1 P 0.5 mm | Arm Cortex-M55 | 800 | Double-precision FPU, Half-precision FPU, Single-precision FPU | - | 1000 | 32 + 32 | - | No | 4200 | 64/128 | 2 | - | - | HR timer, LP timer | 2 | - | 2 | - | - | - | LCD TFT Controller | - | Chrom-ART, JPEG Codec, NeoChrom GPU | - | - | 4 | 2 | 6 | - | 5 | 5 | - | ADF, Ethernet, MDF, MIPI CSI-2 camera interface, S/PDIF, SAI, SD/MMC | FMC, xSPI | USB OTG HS | AES, ECDSA, HMAC, OTF ENC/DEC, PKA, S-AES, S-ECC, S-RSA, SHA-1, SHA-2, TRNG | Abnormal Situation Handling, Application Lifecycle, Audit/Log, Crypto Engine, Identification / Authentication / Attestation, Isolation TrustZone, Secure Boot, Secure Install/Update, Secure Manufacturing, Secure Storage, Silicon Device Lifecycle, Software IP Protection | 1Gbps (IEEE 1588, TSN) | 1 | Internal | 1.71 | 3.6 | 400 | - | -40 | 125 | - | H.264 encode, ISP | - | - | - | - | - | - | - | - | - | - | - | 10 | 2026-01-01T00:00:00.000+01:00 | - | https://www.st.com/resource/en/datasheet/stm32n645a0.pdf
STM32N655X0 | High performance Arm Cortex-M55 MCU, 800MHz, 4.2MB SRAM, NeoChrom GPU, JPEG Codec, H-264 enc, HW crypto | Active | VFBGA 264 14x14x1 P 0.8 mm | Arm Cortex-M55 | 800 | Double-precision FPU, Half-precision FPU, Single-precision FPU | - | 1000 | 32 + 32 | - | No | 4200 | 64/128 | 2 | 13 | 4 | HR timer, LP timer | 2 | 20 | 2 | - | - | - | LCD TFT Controller | - | Chrom-ART, JPEG Codec, NeoChrom GPU | 3 | - | 4 | 2 | 6 | 3 | 5 | 5 | - | ADF, Ethernet, MDF, MIPI CSI-2 camera interface, S/PDIF, SAI, SD/MMC | FMC, xSPI | USB OTG HS | AES, ECDSA, HMAC, OTF ENC/DEC, PKA, S-AES, S-ECC, S-RSA, SHA-1, SHA-2, TRNG | Abnormal Situation Handling, Application Lifecycle, Audit/Log, Crypto Engine, Identification / Authentication / Attestation, Isolation TrustZone, Secure Boot, Secure Install/Update, Secure Manufacturing, Secure Storage, Silicon Device Lifecycle, Software IP Protection | 1Gbps (IEEE 1588, TSN) | 1 | Internal | 1.71 | 3.6 | 400 | - | -40 | 125 | - | H.264 encode, ISP | - | - | - | - | - | - | - | - | - | - | - | 10 | 2026-01-01T00:00:00.000+01:00 | - | https://www.st.com/resource/en/datasheet/stm32n645a0.pdf
STM32N655Z0 | High performance Arm Cortex-M55 MCU, 800MHz, 4.2MB SRAM, NeoChrom GPU, JPEG Codec, H-264 enc, HW crypto | Active | VFBGA 142 8x8x1 P 0.5 mm | Arm Cortex-M55 | 800 | Double-precision FPU, Half-precision FPU, Single-precision FPU | - | 1000 | 32 + 32 | - | No | 4200 | 64/128 | 2 | 13 | 4 | HR timer, LP timer | 2 | 20 | 2 | - | - | - | LCD TFT Controller | - | Chrom-ART, JPEG Codec, NeoChrom GPU | 3 | - | 4 | 2 | 5 | - | 2 | 3 | - | ADF, Ethernet, MDF, MIPI CSI-2 camera interface, S/PDIF, SAI, SD/MMC | FMC, xSPI | USB OTG HS | AES, ECDSA, HMAC, OTF ENC/DEC, PKA, S-AES, S-ECC, S-RSA, SHA-1, SHA-2, TRNG | Abnormal Situation Handling, Application Lifecycle, Audit/Log, Crypto Engine, Identification / Authentication / Attestation, Isolation TrustZone, Secure Boot, Secure Install/Update, Secure Manufacturing, Secure Storage, Silicon Device Lifecycle, Software IP Protection | 1Gbps (IEEE 1588, TSN) | 1 | Internal | 1.71 | 3.6 | 400 | - | -40 | 125 | - | H.264 encode, ISP | - | - | - | - | - | - | - | - | - | - | - | 10 | 2026-01-01T00:00:00.000+01:00 | - | https://www.st.com/resource/en/datasheet/stm32n645a0.pdf
STM32N657A0 | High performance Arm Cortex-M55 MCU, 800MHz, 4.2MB SRAM, Neural-ART accelerator 600 GOPS, NeoChrom GPU, JPEG Codec, H-264 enc, HW crypto | Active | VFBGA 169 6x6x1.0 P 0.4 mm | Arm Cortex-M55 | 800 | Double-precision FPU, Half-precision FPU, Single-precision FPU | Neural-ART | 1000 | 32 + 32 | - | No | 4200 | 64/128 | 1 | 10, 13 | 2, 4 | HR timer, LP timer | 2 | 20 | 2 | - | - | - | LCD TFT Controller | - | Chrom-ART, JPEG Codec, NeoChrom GPU | 3 | - | 3, 4 | 2 | 5, 6 | 1 | 3 | 3 | - | ADF, Ethernet, MDF, MIPI CSI-2 camera interface, S/PDIF, SAI, SD/MMC | FMC, xSPI | USB OTG HS | AES, ECDSA, HMAC, OTF ENC/DEC, PKA, S-AES, S-ECC, S-RSA, SHA-1, SHA-2, TRNG | Abnormal Situation Handling, Application Lifecycle, Audit/Log, Crypto Engine, Identification / Authentication / Attestation, Isolation TrustZone, Secure Boot, Secure Install/Update, Secure Manufacturing, Secure Storage, Silicon Device Lifecycle, Software IP Protection | 1Gbps (IEEE 1588, TSN) | 1 | Internal | 1.71 | 3.6 | 400 | - | -40 | 125 | 600 GOPS | H.264 encode, ISP | - | - | - | - | - | - | - | - | - | - | - | 10 | 2026-01-01T00:00:00.000+01:00 | - | https://www.st.com/resource/en/datasheet/stm32n645a0.pdf
STM32N657B0 | High performance Arm Cortex-M55 MCU, 800MHz, 4.2MB SRAM, Neural-ART accelerator 600 GOPS, NeoChrom GPU, JPEG Codec, H-264 enc, HW crypto | Active | VFBGA 198 10x10x1 P 0.65 mm | Arm Cortex-M55 | 800 | Double-precision FPU, Half-precision FPU, Single-precision FPU | Neural-ART | 1000 | 32 + 32 | - | No | 4200 | 64/128 | 1 | 13 | 4 | HR timer, LP timer | 2 | 20 | 2 | - | - | - | LCD TFT Controller | - | Chrom-ART, JPEG Codec, NeoChrom GPU | 3 | - | 4 | 2 | 6 | 3 | 5 | 5 | - | ADF, Ethernet, MDF, MIPI CSI-2 camera interface, S/PDIF, SAI, SD/MMC | FMC, xSPI | USB OTG HS | AES, ECDSA, HMAC, OTF ENC/DEC, PKA, S-AES, S-ECC, S-RSA, SHA-1, SHA-2, TRNG | Abnormal Situation Handling, Application Lifecycle, Audit/Log, Crypto Engine, Identification / Authentication / Attestation, Isolation TrustZone, Secure Boot, Secure Install/Update, Secure Manufacturing, Secure Storage, Silicon Device Lifecycle, Software IP Protection | 1Gbps (IEEE 1588, TSN) | 1 | Internal | 1.71 | 3.6 | 400 | - | -40 | 125 | 600 GOPS | H.264 encode, ISP | - | - | - | - | - | - | - | - | - | - | - | 10 | 2026-01-01T00:00:00.000+01:00 | - | https://www.st.com/resource/en/datasheet/stm32n645a0.pdf
STM32N657I0 | High performance Arm Cortex-M55 MCU, 800MHz, 4.2MB SRAM, Neural-ART accelerator 600 GOPS, NeoChrom GPU, JPEG Codec, H-264 enc, HW crypto | Active | VFBGA 178 12x12x1 P 0.8 mm | Arm Cortex-M55 | 800 | Double-precision FPU, Half-precision FPU, Single-precision FPU | Neural-ART | 1000 | 32 + 32 | - | No | 4200 | 64/128 | 1 | 13 | 4 | HR timer, LP timer | 2 | 20 | 2 | - | - | - | LCD TFT Controller | - | Chrom-ART, JPEG Codec, NeoChrom GPU | 3 | - | 4 | 2 | 6 | 3 | 4 | 4 | - | ADF, Ethernet, MDF, MIPI CSI-2 camera interface, S/PDIF, SAI, SD/MMC | FMC, xSPI | USB OTG HS | AES, ECDSA, HMAC, OTF ENC/DEC, PKA, S-AES, S-ECC, S-RSA, SHA-1, SHA-2, TRNG | Abnormal Situation Handling, Application Lifecycle, Audit/Log, Crypto Engine, Identification / Authentication / Attestation, Isolation TrustZone, Secure Boot, Secure Install/Update, Secure Manufacturing, Secure Storage, Silicon Device Lifecycle, Software IP Protection | 1Gbps (IEEE 1588, TSN) | 1 | Internal | 1.71 | 3.6 | 400 | - | -40 | 125 | 600 GOPS | H.264 encode, ISP | - | - | - | - | - | - | - | - | - | - | - | 10 | 2026-01-01T00:00:00.000+01:00 | - | https://www.st.com/resource/en/datasheet/stm32n645a0.pdf
STM32N657L0 | High performance Arm Cortex-M55 MCU, 800MHz, 4.2MB SRAM, Neural-ART accelerator 600 GOPS, NeoChrom GPU, JPEG Codec, H-264 enc, HW crypto | Active | VFBGA 223 10x10x1 P 0.5 mm | Arm Cortex-M55 | 800 | Double-precision FPU, Half-precision FPU, Single-precision FPU | Neural-ART | 1000 | 32 + 32 | - | No | 4200 | 64/128 | 1 | 13 | 4 | HR timer, LP timer | 2 | 20 | 2 | - | - | - | LCD TFT Controller | - | Chrom-ART, JPEG Codec, NeoChrom GPU | 3 | - | 4 | 2 | 6 | 3 | 5 | 5 | - | ADF, Ethernet, MDF, MIPI CSI-2 camera interface, S/PDIF, SAI, SD/MMC | FMC, xSPI | USB OTG HS | AES, ECDSA, HMAC, OTF ENC/DEC, PKA, S-AES, S-ECC, S-RSA, SHA-1, SHA-2, TRNG | Abnormal Situation Handling, Application Lifecycle, Audit/Log, Crypto Engine, Identification / Authentication / Attestation, Isolation TrustZone, Secure Boot, Secure Install/Update, Secure Manufacturing, Secure Storage, Silicon Device Lifecycle, Software IP Protection | 1Gbps (IEEE 1588, TSN) | 1 | Internal | 1.71 | 3.6 | 400 | - | -40 | 125 | 600 GOPS | H.264 encode, ISP | - | - | - | - | - | - | - | - | - | - | - | 10 | 2026-01-01T00:00:00.000+01:00 | - | https://www.st.com/resource/en/datasheet/stm32n645a0.pdf
STM32N657X0 | High performance Arm Cortex-M55 MCU, 800MHz, 4.2MB SRAM, Neural-ART accelerator 600 GOPS, NeoChrom GPU, JPEG Codec, H-264 enc, HW crypto | Active | VFBGA 264 14x14x1 P 0.8 mm | Arm Cortex-M55 | 800 | Double-precision FPU, Half-precision FPU, Single-precision FPU | Neural-ART | 1000 | 32 + 32 | - | No | 4200 | 64/128 | 2 | 13 | 4 | HR timer, LP timer | 2 | 20 | 2 | - | - | - | LCD TFT Controller | - | Chrom-ART, JPEG Codec, NeoChrom GPU | 3 | - | 4 | 2 | 6 | 3 | 5 | 5 | - | ADF, Ethernet, MDF, MIPI CSI-2 camera interface, S/PDIF, SAI, SD/MMC | FMC, xSPI | USB OTG HS | AES, ECDSA, HMAC, OTF ENC/DEC, PKA, S-AES, S-ECC, S-RSA, SHA-1, SHA-2, TRNG | Abnormal Situation Handling, Application Lifecycle, Audit/Log, Crypto Engine, Identification / Authentication / Attestation, Isolation TrustZone, Secure Boot, Secure Install/Update, Secure Manufacturing, Secure Storage, Silicon Device Lifecycle, Software IP Protection | 1Gbps (IEEE 1588, TSN) | 1 | Internal | 1.71 | 3.6 | 400 | - | -40 | 125 | 600 GOPS | H.264 encode, ISP | - | - | - | - | - | - | - | - | - | - | - | 10 | 2026-01-01T00:00:00.000+01:00 | - | https://www.st.com/resource/en/datasheet/stm32n645a0.pdf
STM32N657Z0 | High performance Arm Cortex-M55 MCU, 800MHz, 4.2MB SRAM, Neural-ART accelerator 600 GOPS, NeoChrom GPU, JPEG Codec, H-264 enc, HW crypto | Active | VFBGA 142 8x8x1 P 0.5 mm | Arm Cortex-M55 | 800 | Double-precision FPU, Half-precision FPU, Single-precision FPU | Neural-ART | 1000 | 32 + 32 | - | No | 4200 | 64/128 | - | 13 | 4 | HR timer, LP timer | 2 | 20 | 2 | - | - | - | LCD TFT Controller | - | Chrom-ART, JPEG Codec, NeoChrom GPU | 3 | - | 3 | 2 | 5 | - | 2 | 3 | - | ADF, Ethernet, MDF, MIPI CSI-2 camera interface, S/PDIF, SAI, SD/MMC | xSPI | USB OTG HS | AES, ECDSA, HMAC, OTF ENC/DEC, PKA, S-AES, S-ECC, S-RSA, SHA-1, SHA-2, TRNG | Abnormal Situation Handling, Application Lifecycle, Audit/Log, Crypto Engine, Identification / Authentication / Attestation, Isolation TrustZone, Secure Boot, Secure Install/Update, Secure Manufacturing, Secure Storage, Silicon Device Lifecycle, Software IP Protection | 1Gbps (IEEE 1588, TSN) | 1 | Internal | 1.71 | 3.6 | 400 | - | -40 | 125 | 600 GOPS | H.264 encode, ISP | - | - | - | - | - | - | - | - | - | - | - | 10 | 2026-01-01T00:00:00.000+01:00 | - | https://www.st.com/resource/en/datasheet/stm32n645a0.pdf
STM32F429BE | High-performance advanced line, Arm Cortex-M4 core with DSP and FPU, 512 Kbytes of Flash memory, 180 MHz CPU, ART Accelerator, Chrom-ART Accelerator, FMC with SDRAM, TFT | NRND | LQFP 208 28x28x1.4 mm | Arm Cortex-M4 | 180 | Single-precision FPU | - | - | - | 512 | No | 256 | - | - | 12 | 2 | Dual Watchdog, RTC, SysTick | 3 | 24 | 3 | - | 2 | - | LCD TFT Controller | 168 | - | - | 2 | 3 | - | 6 | 2 | 4 | 4 | - | Ethernet, SAI, SD/MMC | FMC | USB OTG FS + USB OTG FS/HS | - | - | 100Mbps (IEEE 1588) | 1 | - | 1.8 | 3.6 | 1.7 | 208 | -40 | 85 | - | - | - | - | - | - | - | - | - | - | - | - | - | 10 | 2026-01-01T00:00:00.000+01:00 | - | https://www.st.com/resource/en/datasheet/stm32f427ag.pdf
STM32F429BG | High-performance advanced line, Arm Cortex-M4 core with DSP and FPU, 1 Mbyte of Flash memory, 180 MHz CPU, ART Accelerator, Chrom-ART Accelerator, FMC with SDRAM, TFT | NRND | LQFP 208 28x28x1.4 mm | Arm Cortex-M4 | 180 | Single-precision FPU | - | - | - | 1024 | Yes | 256 | - | - | 12 | 2 | Dual Watchdog, RTC, SysTick | 3 | 24 | 3 | - | 2 | - | LCD TFT Controller | 168 | - | - | 2 | 3 | - | 6 | 2 | 4 | 4 | - | Ethernet, SAI, SD/MMC | FMC | USB OTG FS + USB OTG FS/HS | - | - | 100Mbps (IEEE 1588) | 1 | - | 1.8 | 3.6 | 1.7 | 208 | -40 | 85 | - | - | - | - | - | - | - | - | - | - | - | - | - | 10 | 2026-01-01T00:00:00.000+01:00 | - | https://www.st.com/resource/en/datasheet/stm32f427ag.pdf
STM32F429BI | High-performance advanced line, Arm Cortex-M4 core with DSP and FPU, 2 Mbytes of Flash memory, 180 MHz CPU, ART Accelerator, Chrom-ART Accelerator, FMC with SDRAM, TFT | NRND | LQFP 208 28x28x1.4 mm | Arm Cortex-M4 | 180 | Single-precision FPU | - | - | - | 2048 | Yes | 256 | - | - | 12 | 2 | Dual Watchdog, RTC, SysTick | 3 | 24 | 3 | - | 2 | - | LCD TFT Controller | 168 | - | - | 2 | 3 | - | 6 | 2 | 4 | 4 | - | Ethernet, SAI, SD/MMC | FMC | USB OTG FS + USB OTG FS/HS | - | - | 100Mbps (IEEE 1588) | 1 | - | 1.8 | 3.6 | 1.7 | 208 | -40 | 105 | - | - | - | - | - | - | - | - | - | - | - | - | - | 10 | 2026-01-01T00:00:00.000+01:00 | - | https://www.st.com/resource/en/datasheet/stm32f427ag.pdf
STM32F439BG | High-performance advanced line, Arm Cortex-M4 core with DSP and FPU, 1 Mbyte of Flash memory, 180 MHz CPU, ART Accelerator, Chrom-ART Accelerator, FMC with SDRAM, TFT, HW crypto | NRND | LQFP 208 28x28x1.4 mm | Arm Cortex-M4 | 180 | Single-precision FPU | - | - | - | 1024 | Yes | 256 | - | - | 12 | 2 | Dual Watchdog, RTC, SysTick | 3 | 24 | 3 | - | 2 | - | LCD TFT Controller | 168 | - | - | 2 | 3 | - | 6 | 2 | 4 | 4 | - | Ethernet, SAI, SD/MMC | FMC | USB OTG FS + USB OTG FS/HS | AES, DES/TDES, HMAC, MD5, SHA-1, TRNG | Crypto Engine | 100Mbps (IEEE 1588) | 1 | - | 1.7 | 3.6 | 1.7 | 208 | -40 | 85 | - | - | - | - | - | - | - | - | - | - | - | - | - | 10 | 2026-01-01T00:00:00.000+01:00 | - | https://www.st.com/resource/en/datasheet/stm32f437ai.pdf
STM32F469BE | High-performance advanced line, Arm Cortex-M4 core with DSP and FPU, 512 Kbytes of Flash memory, 180 MHz CPU, ART Accelerator, Chrom-ART Accelerator, FMC with SDRAM, Dual QSPI, TFT, MIPI-DSI | NRND | LQFP 208 28x28x1.4 mm | Arm Cortex-M4 | 180 | Single-precision FPU | - | - | - | 512 | No | 384 | - | - | 12 | 2 | Dual Watchdog, RTC, SysTick | 3 | 24 | 3 | - | 2 | - | LCD TFT Controller, MIPI DSI | 161 | - | - | 2 | 3 | - | 6 | 2 | 4 | 4 | - | Ethernet, Parallel camera interface, SAI, SD/MMC | FMC, Quad SPI | USB OTG FS + USB OTG FS/HS | TRNG | - | 100Mbps (IEEE 1588) | 1 | - | 1.7 | 3.6 | 140 | 282 | -40 | 85 | - | - | - | - | - | - | - | - | - | - | - | - | - | 10 | 2026-01-01T00:00:00.000+01:00 | - | https://www.st.com/resource/en/datasheet/stm32f469ae.pdf
STM32F469BG | High-performance advanced line, Arm Cortex-M4 core with DSP and FPU, 1 Mbyte of Flash memory, 180 MHz CPU, ART Accelerator, Chrom-ART Accelerator, FMC with SDRAM, Dual QSPI, TFT, MIPI-DSI | NRND | LQFP 208 28x28x1.4 mm | Arm Cortex-M4 | 180 | Single-precision FPU | - | - | - | 1024 | Yes | 384 | - | - | 12 | 2 | Dual Watchdog, RTC, SysTick | 3 | 24 | 3 | - | 2 | - | LCD TFT Controller, MIPI DSI | 161 | - | - | 2 | 3 | - | 6 | 2 | 4 | 4 | - | SAI | FMC, Quad SPI | USB OTG FS + USB OTG FS/HS | TRNG | - | 100Mbps (IEEE 1588) | 1 | - | 1.7 | 3.6 | 140 | 282 | -40 | 85 | - | - | - | - | - | - | - | - | - | - | - | - | - | 10 | 2026-01-01T00:00:00.000+01:00 | - | https://www.st.com/resource/en/datasheet/stm32f469ae.pdf
STM32F469BI | High-performance advanced line, Arm Cortex-M4 core with DSP and FPU, 2 Mbytes of Flash memory, 180 MHz CPU, ART Accelerator, Chrom-ART Accelerator, FMC with SDRAM, Dual QSPI, TFT, MIPI-DSI | NRND | LQFP 208 28x28x1.4 mm | Arm Cortex-M4 | 180 | Single-precision FPU | - | - | - | 2048 | Yes | 384 | - | - | 12 | 2 | Dual Watchdog, RTC, SysTick | 3 | 24 | 3 | - | 2 | - | LCD TFT Controller, MIPI DSI | 161 | - | - | 2 | 3 | - | 6 | 2 | 4 | 4 | - | Ethernet, Parallel camera interface, SAI, SD/MMC | FMC, Quad SPI | USB OTG FS + USB OTG FS/HS | TRNG | - | 100Mbps (IEEE 1588) | 1 | - | 1.7 | 3.6 | 140 | 282 | -40 | 105 | - | - | - | - | - | - | - | - | - | - | - | - | - | 10 | 2026-01-01T00:00:00.000+01:00 | - | https://www.st.com/resource/en/datasheet/stm32f469ae.pdf
STM32F479BG | High-performance advanced line, Arm Cortex-M4 core with DSP and FPU, 1 Mbyte of Flash memory, 180 MHz CPU, ART Accelerator, Chrom-ART Accelerator, FMC with SDRAM, Dual QSPI, TFT, MIPI-DSI, HW crypto | NRND | LQFP 208 28x28x1.4 mm | Arm Cortex-M4 | 180 | Single-precision FPU | - | - | - | 1024 | Yes | 384 | - | - | 12 | 2 | Dual Watchdog, RTC, SysTick | 3 | 24 | 3 | - | 2 | - | LCD TFT Controller, MIPI DSI | 161 | - | - | 2 | 3 | - | 6 | 2 | 4 | 4 | - | Ethernet, Parallel camera interface, SAI, SD/MMC | FMC, Quad SPI | USB OTG FS + USB OTG FS/HS | AES, DES/TDES, HMAC, MD5, SHA-1, TRNG | Crypto Engine | 100Mbps (IEEE 1588) | 1 | - | 1.7 | 3.6 | 140 | 282 | -40 | 85 | - | - | - | - | - | - | - | - | - | - | - | - | - | 10 | 2026-01-01T00:00:00.000+01:00 | - | https://www.st.com/resource/en/datasheet/stm32f479ag.pdf
STM32F479BI | High-performance advanced line, Arm Cortex-M4 core with DSP and FPU, 2 Mbytes of Flash memory, 180 MHz CPU, ART Accelerator, Chrom-ART Accelerator, FMC with SDRAM, Dual QSPI, TFT, MIPI-DSI, HW crypto | NRND | LQFP 208 28x28x1.4 mm | Arm Cortex-M4 | 180 | Single-precision FPU | - | - | - | 2048 | Yes | 384 | - | - | 12 | 2 | Dual Watchdog, RTC, SysTick | 3 | 24 | 3 | - | 2 | - | LCD TFT Controller, MIPI DSI | 161 | - | - | 2 | 3 | - | 6 | 2 | 4 | 4 | - | Ethernet, Parallel camera interface, SAI, SD/MMC | FMC, Quad SPI | USB OTG FS + USB OTG FS/HS | AES, DES/TDES, HMAC, MD5, SHA-1, TRNG | Crypto Engine | 100Mbps (IEEE 1588) | 1 | - | 1.7 | 3.6 | 140 | 282 | -40 | 85 | - | - | - | - | - | - | - | - | - | - | - | - | - | 10 | 2026-01-01T00:00:00.000+01:00 | - | https://www.st.com/resource/en/datasheet/stm32f479ag.pdf
STM32F746BE | High-performance and DSP with FPU, Arm Cortex-M7 MCU with 512 Kbytes of Flash memory, 216 MHz CPU, Art Accelerator, L1 cache, SDRAM, TFT | NRND | LQFP 208 28x28x1.4 mm | Arm Cortex-M7 | 216 | Single-precision FPU | - | - | 4 + 4 | 512 | No | 320 | - | - | 12 | 2 | Dual Watchdog, RTC, SysTick | 3 | 24 | 3 | - | 2 | - | LCD TFT Controller | 168 | - | - | 2 | 4 | - | 6 | 3 | 4 | 4 | - | Ethernet, HDMI CEC, Parallel camera interface, S/PDIF, SAI, SD/MMC | Dual Quad SPI, FMC | USB OTG FS + USB OTG FS/HS | TRNG | Abnormal Situation Handling, Application Lifecycle, Secure Boot, Secure Install/Update, Silicon Device Lifecycle, Software IP Protection | 100Mbps (IEEE 1588) | 1 | - | 1.7 | 3.6 | 1.7 | 472 | -40 | 85 | - | - | - | - | - | - | - | - | - | - | - | - | - | 10 | 2026-01-01T00:00:00.000+01:00 | - | https://www.st.com/resource/en/datasheet/stm32f745ie.pdf
STM32F746BG | High-performance and DSP with FPU, Arm Cortex-M7 MCU with 1 Mbyte of Flash memory, 216 MHz CPU, Art Accelerator, L1 cache, SDRAM, TFT | NRND | LQFP 208 28x28x1.4 mm | Arm Cortex-M7 | 216 | Single-precision FPU | - | - | 4 + 4 | 1024 | No | 320 | - | - | 12 | 2 | Dual Watchdog, RTC, SysTick | 3 | 24 | 3 | - | 2 | - | LCD TFT Controller | 168 | - | - | 2 | 4 | - | 6 | 3 | 4 | 4 | - | Ethernet, HDMI CEC, Parallel camera interface, S/PDIF, SAI, SD/MMC | Dual Quad SPI, FMC | USB OTG FS + USB OTG FS/HS | TRNG | Abnormal Situation Handling, Application Lifecycle, Secure Boot, Secure Install/Update, Silicon Device Lifecycle, Software IP Protection | 100Mbps (IEEE 1588) | 1 | - | 1.7 | 3.6 | 1.7 | 472 | -40 | 105 | - | - | - | - | - | - | - | - | - | - | - | - | - | 10 | 2026-01-01T00:00:00.000+01:00 | - | https://www.st.com/resource/en/datasheet/stm32f745ie.pdf
STM32F756BG | High-performance and DSP with FPU Arm Cortex-M7 MCU with 1 Mbyte of Flash memory, 216 MHz CPU, Art Accelerator, L1 cache, HW crypto, SDRAM, TFT | NRND | LQFP 208 28x28x1.4 mm | Arm Cortex-M7 | 216 | Single-precision FPU | - | - | 4 + 4 | 1024 | No | 320 | - | - | 12 | 2 | Dual Watchdog, RTC, SysTick | 3 | 24 | 3 | - | 2 | - | LCD TFT Controller | 168 | - | - | 2 | 4 | - | 6 | 3 | 4 | 4 | - | Ethernet, HDMI CEC, S/PDIF, SAI, SD/MMC | Dual Quad SPI | USB OTG FS + USB OTG FS/HS | AES, DES/TDES, HMAC, MD5, SHA-1, TRNG | Crypto Engine | 100Mbps (IEEE 1588) | 1 | - | 1.7 | 3.6 | 1.7 | 472 | -40 | 85 | - | - | - | - | - | - | - | - | - | - | - | - | - | 10 | 2026-01-01T00:00:00.000+01:00 | - | https://www.st.com/resource/en/datasheet/stm32f756bg.pdf
STM32F765BG | High-performance and DSP with FPU, Arm Cortex-M7 MCU with 1 Mbyte of Flash memory, 216 MHz CPU, Art Accelerator, L1 cache, SDRAM, DFSDM | NRND | LQFP 208 28x28x1.4 mm | Arm Cortex-M7 | 216 | Double-precision FPU | - | - | 16 + 16 | 1024 | Yes | 512 | - | - | 12 | 2 | Dual Watchdog, RTC, SysTick | 3 | 24 | 3 | - | 2 | - | - | 168 | - | - | 3 | 4 | - | 6 | 3 | 4 | 4 | - | DFSDM, Ethernet, HDMI CEC, Parallel camera interface, S/PDIF, SAI, SD/MMC | Dual Quad SPI, FMC | USB OTG FS + USB OTG FS/HS | TRNG | Abnormal Situation Handling, Application Lifecycle, Secure Boot, Secure Install/Update, Silicon Device Lifecycle, Software IP Protection | 100Mbps (IEEE 1588) | 1 | - | 1.7 | 3.6 | 2.5 | 420 | -40 | 85 | - | - | - | - | - | - | - | - | - | - | - | - | - | 10 | 2026-01-01T00:00:00.000+01:00 | - | https://www.st.com/resource/en/datasheet/stm32f765bg.pdf
STM32F765BI | High-performance and DSP with FPU, Arm Cortex-M7 MCU with 2 Mbytes of Flash memory, 216 MHz CPU, Art Accelerator, L1 cache, SDRAM, DFSDM | NRND | LQFP 208 28x28x1.4 mm | Arm Cortex-M7 | 216 | Double-precision FPU | - | - | 16 + 16 | 2048 | Yes | 512 | - | - | 12 | 2 | Dual Watchdog, RTC, SysTick | 3 | 24 | 3 | - | 2 | - | - | 168 | - | - | 3 | 4 | - | 6 | 3 | 4 | 4 | - | DFSDM, Ethernet, HDMI CEC, Parallel camera interface, S/PDIF, SAI, SD/MMC | Dual Quad SPI, FMC | USB OTG FS + USB OTG FS/HS | TRNG | Abnormal Situation Handling, Application Lifecycle, Secure Boot, Secure Install/Update, Silicon Device Lifecycle, Software IP Protection | 100Mbps (IEEE 1588) | 1 | - | 1.7 | 3.6 | 2.5 | 420 | -40 | 85 | - | - | - | - | - | - | - | - | - | - | - | - | - | 10 | 2026-01-01T00:00:00.000+01:00 | - | https://www.st.com/resource/en/datasheet/stm32f765bg.pdf
STM32F767BG | High-performance and DSP with FPU, Arm Cortex-M7 MCU with 1 Mbyte of Flash memory, 216 MHz CPU, Art Accelerator, L1 cache, SDRAM, TFT, JPEG codec, DFSDM | NRND | LQFP 208 28x28x1.4 mm | Arm Cortex-M7 | 216 | Double-precision FPU | - | - | 16 + 16 | 1024 | Yes | 512 | - | - | 12 | 2 | Dual Watchdog, RTC, SysTick | 3 | 24 | 3 | - | 2 | - | LCD TFT Controller | 168 | - | - | 3 | 4 | - | 6 | 3 | 4 | 4 | - | DFSDM, Ethernet, HDMI CEC, S/PDIF, SAI, SD/MMC | Dual Quad SPI, FMC | USB OTG FS + USB OTG FS/HS | TRNG | Abnormal Situation Handling, Application Lifecycle, Secure Boot, Secure Install/Update, Silicon Device Lifecycle, Software IP Protection | 100Mbps (IEEE 1588) | 1 | - | 1.7 | 3.6 | 2.5 | 420 | -40 | 85 | - | - | - | - | - | - | - | - | - | - | - | - | - | 10 | 2026-01-01T00:00:00.000+01:00 | - | https://www.st.com/resource/en/datasheet/stm32f765bg.pdf
STM32F767BI | High-performance and DSP with FPU, Arm Cortex-M7 MCU with 2 Mbytes of Flash memory, 216 MHz CPU, Art Accelerator, L1 cache, SDRAM, TFT, JPEG codec, DFSDM | NRND | LQFP 208 28x28x1.4 mm | Arm Cortex-M7 | 216 | Double-precision FPU | - | - | 16 + 16 | 2048 | Yes | 512 | - | - | 12 | 2 | Dual Watchdog, RTC, SysTick | 3 | 24 | 3 | - | 2 | - | LCD TFT Controller | 168 | - | - | 3 | 4 | - | 6 | 3 | 4 | 4 | - | DFSDM, Ethernet, HDMI CEC, Parallel camera interface, S/PDIF, SAI, SD/MMC | Dual Quad SPI, FMC | USB OTG FS + USB OTG FS/HS | TRNG | Abnormal Situation Handling, Application Lifecycle, Secure Boot, Secure Install/Update, Silicon Device Lifecycle, Software IP Protection | 100Mbps (IEEE 1588) | 1 | - | 1.7 | 3.6 | 2.5 | 420 | -40 | 85 | - | - | - | - | - | - | - | - | - | - | - | - | - | 10 | 2026-01-01T00:00:00.000+01:00 | - | https://www.st.com/resource/en/datasheet/stm32f765bg.pdf
STM32F769BG | High-performance and DSP with FPU, Arm Cortex-M7 MCU with 1 Mbyte of Flash memory, 216 MHz CPU, Art Accelerator, L1 cache, SDRAM, TFT, MIPI-DSI, JPEG codec, DFSDM | NRND | LQFP 208 28x28x1.4 mm | Arm Cortex-M7 | 216 | Double-precision FPU | - | - | 16 + 16 | 1024 | Yes | 512 | - | - | 12 | 2 | Dual Watchdog, RTC, SysTick | 3 | 24 | 3 | - | 2 | - | LCD TFT Controller, MIPI DSI | 159 | - | - | 3 | 4 | - | 6 | 3 | 4 | 4 | - | DFSDM, Ethernet, HDMI CEC, Parallel camera interface, S/PDIF, SAI, SD/MMC | Dual Quad SPI, FMC | USB OTG FS + USB OTG FS/HS | TRNG | Abnormal Situation Handling, Application Lifecycle, Secure Boot, Secure Install/Update, Silicon Device Lifecycle, Software IP Protection | 100Mbps (IEEE 1588) | 1 | - | 1.7 | 3.6 | 2.5 | 420 | -40 | 85 | - | - | - | - | - | - | - | - | - | - | - | - | - | 10 | 2026-01-01T00:00:00.000+01:00 | - | https://www.st.com/resource/en/datasheet/stm32f765bg.pdf
STM32F769BI | High-performance and DSP with FPU, Arm Cortex-M7 MCU with 2 Mbytes of Flash memory, 216 MHz CPU, Art Accelerator, L1 cache, SDRAM, TFT, MIPI-DSI, JPEG codec, DFSDM | NRND | LQFP 208 28x28x1.4 mm | Arm Cortex-M7 | 216 | Double-precision FPU | - | - | 16 + 16 | 2048 | Yes | 512 | - | - | 12 | 2 | Dual Watchdog, RTC, SysTick | 3 | 24 | 3 | - | 2 | - | LCD TFT Controller, MIPI DSI | 159 | - | - | 3 | 4 | - | 6 | 3 | 4 | 4 | - | DFSDM, Ethernet, HDMI CEC, Parallel camera interface, S/PDIF, SAI, SD/MMC | Dual Quad SPI, FMC | USB OTG FS + USB OTG FS/HS | TRNG | Abnormal Situation Handling, Application Lifecycle, Secure Boot, Secure Install/Update, Silicon Device Lifecycle, Software IP Protection | 100Mbps (IEEE 1588) | 1 | - | 1.7 | 3.6 | 2.5 | 420 | -40 | 85 | - | - | - | - | - | - | - | - | - | - | - | - | - | 10 | 2026-01-01T00:00:00.000+01:00 | - | https://www.st.com/resource/en/datasheet/stm32f765bg.pdf
STM32F777BI | High-performance and DSP with FPU, Arm Cortex-M7 MCU with 2 Mbytes of Flash memory, 216 MHz CPU, Art Accelerator, L1 cache, HW crypto, SDRAM, TFT, JPEG codec, DFSDM | NRND | LQFP 208 28x28x1.4 mm | Arm Cortex-M7 | 216 | Double-precision FPU | - | - | 16 + 16 | 2048 | Yes | 512 | - | - | 12 | 2 | Dual Watchdog, RTC, SysTick | 3 | 24 | 3 | - | 2 | - | LCD TFT Controller | 159 | - | - | 3 | 4 | - | 6 | 3 | 4 | 4 | - | DFSDM, Ethernet, HDMI CEC, Parallel camera interface, S/PDIF, SAI, SD/MMC | Dual Quad SPI, FMC | USB OTG FS + USB OTG FS/HS | AES, DES/TDES, HMAC, MD5, SHA-1, TRNG | Crypto Engine | 100Mbps (IEEE 1588) | 1 | - | 1.7 | 3.6 | 2.5 | 420 | -40 | 85 | - | - | - | - | - | - | - | - | - | - | - | - | - | 10 | 2026-01-01T00:00:00.000+01:00 | - | https://www.st.com/resource/en/datasheet/stm32f777bi.pdf
STM32F779BI | High-performance and DSP with FPU, Arm Cortex-M7 MCU with 2 Mbytes of Flash memory, 216 MHz CPU, Art Accelerator, L1 cache, HW crypto, SDRAM, TFT, MIPI-DSI, JPEG codec, DFSDM | NRND | LQFP 208 28x28x1.4 mm | Arm Cortex-M7 | 216 | Double-precision FPU | - | - | 16 + 16 | 2048 | Yes | 512 | - | - | 12 | 2 | Dual Watchdog, RTC, SysTick | 3 | 24 | 3 | - | 2 | - | LCD TFT Controller, MIPI DSI | 159 | - | - | 3 | 4 | - | 6 | 3 | 4 | 4 | - | DFSDM, Ethernet, HDMI CEC, Parallel camera interface, S/PDIF, SAI, SD/MMC | Dual Quad SPI, FMC | USB OTG FS + USB OTG FS/HS | AES, DES/TDES, HMAC, MD5, SHA-1, TRNG | Crypto Engine | 100Mbps (IEEE 1588) | 1 | - | 1.7 | 3.6 | 2.5 | 420 | -40 | 85 | - | - | - | - | - | - | - | - | - | - | - | - | - | 10 | 2026-01-01T00:00:00.000+01:00 | - | https://www.st.com/resource/en/datasheet/stm32f777bi.pdf
STM32H742BG | High-performance and DSP with DP-FPU, Arm Cortex-M7 MCU with 1MBytes of Flash memory, 692KBytes RAM, 480 MHz CPU, L1 cache, external memory interface, subset of peripherals | NRND | LQFP 208 28x28x1.4 mm | Arm Cortex-M7 | 480 | Double-precision FPU | - | - | 16 + 16 | 1024 | Yes | 692 | - | - | 12 | 2 | Dual Watchdog, HR timer, LP timer, RTC, SysTick | - | - | - | 32 | 2 | 2 | - | 168 | - | 2 | - | 4 | - | 6 | 3 | 4 | 4 | 2 | DFSDM, Ethernet, HDMI CEC, Parallel camera interface, S/PDIF, SAI, SD/MMC | Dual Quad SPI, FMC | USB OTG FS, USB OTG FS + USB OTG FS/HS | TRNG | Abnormal Situation Handling, Application Lifecycle, Identification / Authentication / Attestation, Isolation Firewall, Secure Boot, Secure Install/Update, Silicon Device Lifecycle, Software IP Protection | 100Mbps (IEEE 1588) | 1 | - | 1.62 | 3.6 | 4 | 270 | -40 | 85 | - | - | - | - | - | - | - | - | - | - | - | - | - | 10 | 2026-01-01T00:00:00.000+01:00 | - | https://www.st.com/resource/en/datasheet/stm32h742ag.pdf
STM32H742BI | High-performance and DSP with DP-FPU, Arm Cortex-M7 MCU with 2MBytes of Flash memory, 692KBytes RAM, 480 MHz CPU, L1 cache, external memory interface, subset of peripherals | NRND | LQFP 208 28x28x1.4 mm | Arm Cortex-M7 | 480 | Double-precision FPU | - | - | 16 + 16 | 2048 | Yes | 692 | - | - | 12 | 2 | LP timer, RTC | - | - | - | 32 | 2 | 2 | - | 168 | - | 2 | - | 4 | - | 6 | 3 | 4 | 4 | 2 | DFSDM, Ethernet, HDMI CEC, Parallel camera interface, S/PDIF, SAI, SD/MMC | Dual Quad SPI, FMC | USB OTG FS, USB OTG FS + USB OTG FS/HS | TRNG | Abnormal Situation Handling, Application Lifecycle, Identification / Authentication / Attestation, Isolation Firewall, Secure Boot, Secure Install/Update, Silicon Device Lifecycle, Software IP Protection | 100Mbps (IEEE 1588) | 1 | - | 1.62 | 3.6 | 4 | 270 | -40 | 85 | - | - | - | - | - | - | - | - | - | - | - | - | - | 10 | 2026-01-01T00:00:00.000+01:00 | - | https://www.st.com/resource/en/datasheet/stm32h742ag.pdf
STM32H743BG | High-performance and DSP with DP-FPU, Arm Cortex-M7 MCU with 1MByte of Flash memory, 1MB RAM, 480 MHz CPU, L1 cache, external memory interface, JPEG codec, large set of peripherals | NRND | LQFP 208 28x28x1.4 mm | Arm Cortex-M7 | 480 | Double-precision FPU | - | - | 16 + 16 | 1024 | Yes | 1024 | - | - | 12 | 2 | Dual Watchdog, HR timer, LP timer, RTC, SysTick | - | - | - | 32 | 2 | 2 | LCD TFT Controller | 168 | Chrom-ART, JPEG Codec | 2 | - | 4 | - | 6 | 3 | 4 | 4 | 2 | DFSDM, Ethernet, HDMI CEC, Parallel camera interface, S/PDIF, SAI, SD/MMC | Dual Quad SPI, FMC | USB OTG FS, USB OTG FS + USB OTG FS/HS | TRNG | Abnormal Situation Handling, Application Lifecycle, Identification / Authentication / Attestation, Isolation Firewall, Secure Boot, Secure Install/Update, Silicon Device Lifecycle, Software IP Protection | 100Mbps (IEEE 1588) | 1 | - | 1.62 | 3.6 | 4 | 270 | -40 | 85 | - | - | - | - | - | - | - | - | - | - | - | - | - | 10 | 2026-01-01T00:00:00.000+01:00 | - | https://www.st.com/resource/en/datasheet/stm32h742ag.pdf
STM32H743BI | High-performance and DSP with DP-FPU, Arm Cortex-M7 MCU with 2MBytes of Flash memory, 1MB RAM, 480 MHz CPU, L1 cache, external memory interface, JPEG codec, large set of peripherals | NRND | LQFP 208 28x28x1.4 mm | Arm Cortex-M7 | 480 | Double-precision FPU | - | - | 16 + 16 | 2048 | Yes | 1024 | - | - | 12 | 2 | Dual Watchdog, HR timer, LP timer, RTC, SysTick | - | - | - | 32 | 2 | 2 | LCD TFT Controller | 168 | Chrom-ART, JPEG Codec | 2 | - | 4 | - | 6 | 3 | 4 | 4 | 2 | DFSDM, Ethernet, HDMI CEC, Parallel camera interface, S/PDIF, SAI, SD/MMC | Dual Quad SPI, FMC | USB OTG FS + USB OTG FS/HS | TRNG | Abnormal Situation Handling, Application Lifecycle, Identification / Authentication / Attestation, Isolation Firewall, Secure Boot, Secure Install/Update, Silicon Device Lifecycle, Software IP Protection | 100Mbps (IEEE 1588) | 1 | - | 1.62 | 3.6 | 4 | 270 | -40 | 85 | - | - | - | - | - | - | - | - | - | - | - | - | - | 10 | 2026-01-01T00:00:00.000+01:00 | - | https://www.st.com/resource/en/datasheet/stm32h742ag.pdf
STM32H745BG | High-performance and DSP with DP-FPU, Arm Cortex-M7 + Cortex-M4 MCU with 1MBytes of Flash memory, 1MB RAM, 480 MHz CPU, Art Accelerator, L1 cache, external memory interface, large set of peripherals, SMPS | NRND | LQFP 208 28x28x1.4 mm | Arm Cortex-M4, Arm Cortex-M7 | 480 | Double-precision FPU | - | 240 | - | 1024 | Yes | 1024 | - | - | 12 | 2 | Dual Watchdog, HR timer, LP timer, RTC, SysTick | - | - | - | 32 | 2 | 2 | LCD TFT Controller | 150 | - | 2 | - | 4 | - | 6 | 3 | 4 | 4 | 2 | Ethernet, HDMI CEC, Parallel camera interface, S/PDIF, SAI, SD/MMC | Dual Quad SPI, FMC | USB OTG FS + USB OTG FS/HS | TRNG | Abnormal Situation Handling, Application Lifecycle, Identification / Authentication / Attestation, Isolation Firewall, Secure Boot, Secure Install/Update, Silicon Device Lifecycle, Software IP Protection | 100Mbps (IEEE 1588) | 1 | Internal | 1.62 | 3.6 | 4 | - | -40 | 85 | - | - | - | - | - | - | - | - | - | - | - | - | - | 10 | 2026-01-01T00:00:00.000+01:00 | - | https://www.st.com/resource/en/datasheet/stm32h745bg.pdf
STM32H745BI | High-performance and DSP with DP-FPU, Arm Cortex-M7 + Cortex-M4 MCU with 2MBytes of Flash memory, 1MB RAM, 480 MHz CPU, Art Accelerator, L1 cache, external memory interface, large set of peripherals, SMPS | NRND | LQFP 208 28x28x1.4 mm | Arm Cortex-M4, Arm Cortex-M7 | 480 | Double-precision FPU | - | 240 | 16 + 16 | 2048 | Yes | 1024 | - | - | 12 | 2 | Dual Watchdog, HR timer, RTC, SysTick | - | - | - | 32 | 2 | 2 | - | 150 | - | 2 | - | 4 | - | 6 | 3 | 4 | 4 | 2 | DFSDM, Ethernet, HDMI CEC, Parallel camera interface, S/PDIF, SAI, SD/MMC | Dual Quad SPI, FMC | USB OTG FS, USB OTG FS + USB OTG FS/HS | TRNG | Abnormal Situation Handling, Application Lifecycle, Identification / Authentication / Attestation, Isolation Firewall, Secure Boot, Secure Install/Update, Silicon Device Lifecycle, Software IP Protection | 100Mbps (IEEE 1588) | 1 | - | 1.62 | 3.6 | - | - | -40 | 125 | - | - | - | - | - | - | - | - | - | - | - | - | - | 10 | 2026-01-01T00:00:00.000+01:00 | - | https://www.st.com/resource/en/datasheet/stm32h745bg.pdf
STM32H747BG | High-performance and DSP with DP-FPU, Arm Cortex-M7 + Cortex-M4 MCU with 1MBytes of Flash memory, 1MB RAM, 480 MHz CPU, Art Accelerator, L1 cache, external memory interface, large set of peripherals, SMPS, MIPI-DSI | NRND | LQFP 208 28x28x1.4 mm | Arm Cortex-M4, Arm Cortex-M7 | 480 | Double-precision FPU | - | 240 | - | 1024 | Yes | 1024 | - | - | 12 | 2 | Dual Watchdog, HR timer, RTC, SysTick | - | - | - | 32 | 2 | 2 | - | 141 | - | 2 | - | 4 | - | 6 | 3 | 4 | 4 | 2 | DFSDM, Ethernet, HDMI CEC, Parallel camera interface, S/PDIF, SAI, SD/MMC | Dual Quad SPI, FMC | USB OTG FS, USB OTG FS + USB OTG FS/HS | TRNG | Abnormal Situation Handling, Application Lifecycle, Identification / Authentication / Attestation, Isolation Firewall, Secure Boot, Secure Install/Update, Silicon Device Lifecycle, Software IP Protection | 100Mbps (IEEE 1588) | 1 | - | 1.62 | 3.6 | - | - | -40 | 85 | - | - | - | - | - | - | - | - | - | - | - | - | - | 10 | 2026-01-01T00:00:00.000+01:00 | - | https://www.st.com/resource/en/datasheet/stm32h747ag.pdf
STM32H747BI | High-performance and DSP with DP-FPU, Arm Cortex-M7 + Cortex-M4 MCU with 2MBytes of Flash memory, 1MB RAM, 480 MHz CPU, Art Accelerator, L1 cache, external memory interface, large set of peripherals, SMPS | NRND | LQFP 208 28x28x1.4 mm | Arm Cortex-M4, Arm Cortex-M7 | 480 | Double-precision FPU | - | 240 | 16 + 16 | 2048 | Yes | 1024 | - | - | 12 | 2 | Dual Watchdog, HR timer, RTC, SysTick | - | - | - | 32 | 2 | 2 | - | 141 | - | 2 | - | 4 | - | 6 | 3 | 4 | 4 | 2 | DFSDM, Ethernet, HDMI CEC, Parallel camera interface, S/PDIF, SAI, SD/MMC | Dual Quad SPI, FMC | USB OTG FS, USB OTG FS + USB OTG FS/HS | TRNG | Abnormal Situation Handling, Application Lifecycle, Identification / Authentication / Attestation, Isolation Firewall, Secure Boot, Secure Install/Update, Silicon Device Lifecycle, Software IP Protection | 100Mbps (IEEE 1588) | 1 | - | 1.62 | 3.6 | - | - | -40 | 85 | - | - | - | - | - | - | - | - | - | - | - | - | - | 10 | 2026-01-01T00:00:00.000+01:00 | - | https://www.st.com/resource/en/datasheet/stm32h747ag.pdf
STM32H753BI | High-performance and DSP with DP-FPU, Arm Cortex-M7 MCU with 2MBytes of Flash memory, 1MB RAM, 480 MHz CPU, L1 cache, external memory interface, JPEG codec, HW crypto, large set of peripherals | NRND | LQFP 208 28x28x1.4 mm | Arm Cortex-M7 | 480 | Double-precision FPU | - | - | 16 + 16 | 2048 | Yes | 1024 | - | - | 12 | 2 | Dual Watchdog, HR timer, RTC, SysTick | - | - | - | 32 | 2 | 2 | LCD TFT Controller | 168 | Chrom-ART, JPEG Codec | 2 | - | 4 | - | 6 | 3 | 4 | 4 | 2 | DFSDM, Ethernet, HDMI CEC, Parallel camera interface, S/PDIF, SAI, SD/MMC | Dual Quad SPI, FMC | USB OTG FS, USB OTG FS + USB OTG FS/HS | AES, DES/TDES, MD5, OTF DEC, SHA-1, SHA-2, TRNG | Abnormal Situation Handling, Application Lifecycle, Crypto Engine, Identification / Authentication / Attestation, Isolation Firewall, Secure Boot, Secure Install/Update, Secure Manufacturing, Silicon Device Lifecycle, Software IP Protection | 100Mbps (IEEE 1588) | 1 | - | 1.62 | 3.6 | 4 | 270 | -40 | 85 | - | - | - | - | - | - | - | - | - | - | - | - | - | 10 | 2026-01-01T00:00:00.000+01:00 | - | https://www.st.com/resource/en/datasheet/stm32h753ai.pdf
STM32H755BI | High-performance and DSP with DP-FPU, Arm Cortex-M7 + Cortex-M4 MCU with 2MBytes of Flash memory, 1MB RAM, 480 MHz CPU, Art Accelerator, L1 cache, external memory interface, large set of peripherals including a Crypto accelerator, SMPS | NRND | LQFP 208 28x28x1.4 mm | Arm Cortex-M4, Arm Cortex-M7 | 300, 480 | Double-precision FPU | - | 240 | 16 + 16 | 2048 | Yes | 1024 | - | - | 12 | 2 | Dual Watchdog, HR timer, RTC, SysTick | - | - | - | 32 | 2 | 2 | - | 150 | - | 2 | - | 4 | - | 6 | 3 | 4 | 4 | 2 | DFSDM, Ethernet, HDMI CEC, Parallel camera interface, S/PDIF, SAI, SD/MMC | Dual Quad SPI, FMC | USB OTG FS, USB OTG FS + USB OTG FS/HS | AES, DES/TDES, MD5, SHA-1, SHA-2, TRNG | Abnormal Situation Handling, Application Lifecycle, Crypto Engine, Identification / Authentication / Attestation, Isolation Firewall, Secure Boot, Secure Install/Update, Secure Manufacturing, Silicon Device Lifecycle, Software IP Protection | 100Mbps (IEEE 1588) | 1 | - | 1.62 | 3.6 | - | - | -40 | 125 | - | - | - | - | - | - | - | - | - | - | - | - | - | 10 | 2026-01-01T00:00:00.000+01:00 | - | https://www.st.com/resource/en/datasheet/stm32h755bi.pdf
STM32H757BI | High-performance and DSP with DP-FPU, Arm Cortex-M7 + Cortex-M4 MCU with 2MBytes of Flash memory, 1MB RAM, 480 MHz CPU, Art Accelerator, L1 cache, external memory interface, large set of peripherals including a Crypto accelerator, SMPS | NRND | LQFP 208 28x28x1.4 mm | Arm Cortex-M4, Arm Cortex-M7 | 480 | Double-precision FPU | - | 240 | 16 + 16 | 2048 | Yes | 1024 | - | - | 12 | 2 | Dual Watchdog, HR timer, RTC, SysTick | - | - | - | 32 | 2 | 2 | - | 141 | - | 2 | - | 4 | - | 6 | 3 | 4 | 4 | 2 | DFSDM, Ethernet, HDMI CEC, Parallel camera interface, S/PDIF, SAI, SD/MMC | Dual Quad SPI, FMC | USB OTG FS, USB OTG FS + USB OTG FS/HS | AES, DES/TDES, MD5, SHA-1, SHA-2, TRNG | Abnormal Situation Handling, Application Lifecycle, Crypto Engine, Identification / Authentication / Attestation, Isolation Firewall, Secure Boot, Secure Install/Update, Secure Manufacturing, Silicon Device Lifecycle, Software IP Protection | 100Mbps (IEEE 1588) | 1 | - | 1.62 | 3.6 | - | - | -40 | 85 | - | - | - | - | - | - | - | - | - | - | - | - | - | 10 | 2026-01-01T00:00:00.000+01:00 | - | https://www.st.com/resource/en/datasheet/stm32h757ai.pdf
STM32H543UG | High Performance Arm Cortex-M33 with TrustZone MCU, 250 MHz, 512 KB flash, 304 KB RAM, crypto, Ethernet, FDCAN, I3C, FMC, PLAY | Preview | WLCSP 63 3.0x3.0x0.58 P 0.35 mm | Arm Cortex-M33 with TrustZone | 250 | Single-precision FPU | Cordic | 250 | 8 + 4 | 1024 | Yes | 304 | - | 2 | 5 | 2 | Dual Watchdog, RTC, SysTick | 3 | 20 | - | - | 1 | 1 | - | - | - | 2 | - | 3 | 2 | 4 | 3 | 3 | 4 | 1 | SD/MMC | FMC, Octo SPI | USB FS | AES, ECDSA, OTF DEC, PKA, S-AES, S-ECC, S-RSA, SHA-1, SHA-2, TRNG | Abnormal Situation Handling, Application Lifecycle, Audit/Log, Crypto Engine, Identification / Authentication / Attestation, Isolation TrustZone, Secure Boot, Secure Install/Update, Secure Manufacturing, Secure Storage, Silicon Device Lifecycle, Software IP Protection | 100Mbps (IEEE 1588) | 1 | - | 1.62 | 3.6 | 0.03 | - | -40 | 85 | - | - | - | - | - | - | - | - | - | - | - | - | - | 10 | - | - | https://www.st.com/resource/en/datasheet/stm32h543ce.pdf
STM32H5E5VJ | High-performance, Arm Cortex-M33 with TrustZone, MCU with 4-Mbyte Flash, 1536-Kbyte RAM, 250 MHz CPU | Preview | WLCSP 105 4.4x4.4x0.6 P 0.40 mm | Arm Cortex-M33 | 250 | Single-precision FPU | Cordic, FMAC | 250 | 16 + 8 | 4096 | Yes | 1536 | - | 2 | 16 | 2 | - | 3 | 24 | - | - | 2 | 2 | LCD TFT Controller | 78 | Chrom-ART2, JPEG Codec | 3 | - | - | 2 | 5 | 3 | 7 | 6 | 1 | ADF, Ethernet, MDF, PLAY, SAI, SD/MMC | FMC, Octo SPI, SPI | - | ECDSA, SHA-1, SHA-2, SHA-3, TRNG | Application Lifecycle, Isolation TrustZone, Secure Boot, Secure Install/Update, Silicon Device Lifecycle, Software IP Protection | 100Mbps (IEEE 1588) | 1 | Internal | 1.62 | 3.6 | 0.03 | 69 | -40 | 105 | - | - | - | - | - | - | - | - | - | - | - | - | - | 10 | 2026-02-26T00:00:00.000+01:00 | - | https://www.st.com/resource/en/datasheet/stm32h5e4vj.pdf
STM32H5E5VK | High-performance, Arm Cortex-M33 with TrustZone, MCU with 3-Mbyte Flash, 1536-Kbyte RAM, 250 MHz CPU | Preview | WLCSP 105 4.4x4.4x0.6 P 0.40 mm | Arm Cortex-M33 | 250 | Single-precision FPU | Cordic, FMAC | 250 | 16 + 8 | 3072 | Yes | 1536 | - | 2 | 16 | 2 | - | 3 | 24 | - | - | 2 | 2 | LCD TFT Controller | 78 | Chrom-ART2, JPEG Codec | 3 | - | - | 2 | 5 | 3 | 7 | 6 | 1 | Ethernet, PLAY, SAI, SD/MMC | FMC, Octo SPI, SPI | - | ECDSA, SHA-1, SHA-2, SHA-3, TRNG | Application Lifecycle, Isolation TrustZone, Secure Boot, Secure Install/Update, Silicon Device Lifecycle, Software IP Protection | 100Mbps (IEEE 1588) | 1 | Internal | 1.62 | 3.6 | 0.03 | 69 | -40 | 105 | - | - | - | - | - | - | - | - | - | - | - | - | - | 10 | 2026-02-26T00:00:00.000+01:00 | - | https://www.st.com/resource/en/datasheet/stm32h5e4vj.pdf
STM32H5F5VJ | High-performance, Arm Cortex-M33 with TrustZone, MCU with 4-Mbyte Flash, 1536-Kbyte RAM, 250 MHz CPU | Preview | WLCSP 105 4.4x4.4x0.6 P 0.40 mm | Arm Cortex-M33 | 250 | Single-precision FPU | Cordic, FMAC | 250 | 16 + 8 | 4096 | Yes | 1536 | - | 2 | 16 | 2 | - | 3 | 24 | - | - | 2 | 2 | LCD TFT Controller | 78 | Chrom-ART2, JPEG Codec | 3 | - | - | 2 | 5 | 3 | 7 | 6 | 1 | ADF, Ethernet, MDF, PLAY, SAI, SD/MMC | FMC, Octo SPI, SPI | - | AES, ECDSA, OTF DEC, PKA, S-AES, S-ECC, S-RSA, SHA-1, SHA-2, SHA-3, TRNG | Abnormal Situation Handling, Application Lifecycle, Audit/Log, Crypto Engine, Identification / Authentication / Attestation, Isolation TrustZone, Secure Boot, Secure Install/Update, Secure Manufacturing, Secure Storage, Silicon Device Lifecycle, Software IP Protection | 100Mbps (IEEE 1588) | 1 | Internal | 1.62 | 3.6 | 0.03 | 69 | -40 | 105 | - | - | - | - | - | - | - | - | - | - | - | - | - | 10 | 2026-02-26T00:00:00.000+01:00 | - | https://www.st.com/resource/en/datasheet/stm32h5f4aj.pdf
STM32H543CE | High Performance Arm Cortex-M33 with TrustZone MCU, 250 MHz, 512 KB flash, 304 KB RAM, Ethernet, FDCAN, I3C, FMC, PLAY | Evaluation | LQFP 48 7x7x1.4 mm, UFQFPN 48 7x7x0.55 mm | Arm Cortex-M33 with TrustZone | 250 | Single-precision FPU | Cordic | 250 | 8 + 4 | 512 | Yes | 304 | - | 2 | 5 | 2 | Dual Watchdog, RTC, SysTick | 3 | 20 | - | - | 1 | 1 | - | - | - | 2 | - | 3 | 2 | 4 | 3 | 3 | 4 | 1 | SD/MMC | FMC, Octo SPI | USB FS | AES, ECDSA, OTF DEC, PKA, S-AES, S-ECC, S-RSA, SHA-1, SHA-2, TRNG | Abnormal Situation Handling, Application Lifecycle, Audit/Log, Crypto Engine, Identification / Authentication / Attestation, Isolation TrustZone, Secure Boot, Secure Install/Update, Secure Manufacturing, Secure Storage, Silicon Device Lifecycle, Software IP Protection | 100Mbps (IEEE 1588) | 1 | - | 1.62 | 3.6 | 0.03 | - | -40 | 85 | - | - | - | - | - | - | - | - | - | - | - | - | - | 10 | - | - | https://www.st.com/resource/en/datasheet/stm32h543ce.pdf
STM32H543CG | High Performance Arm Cortex-M33 with TrustZone MCU, 250 MHz, 1 MB flash, 304 KB RAM, Ethernet, FDCAN, I3C, FMC, PLAY | Evaluation | LQFP 48 7x7x1.4 mm, UFQFPN 48 7x7x0.55 mm | Arm Cortex-M33 with TrustZone | 250 | Single-precision FPU | Cordic | 250 | 8 + 4 | 1024 | Yes | 304 | - | 2 | 5 | 2 | Dual Watchdog, RTC, SysTick | 3 | 20 | - | - | 1 | 1 | - | - | - | 2 | - | 3 | 2 | 4 | 3 | 3 | 4 | 1 | SD/MMC | FMC, Octo SPI | USB FS | AES, ECDSA, OTF DEC, PKA, S-AES, S-ECC, S-RSA, SHA-1, SHA-2, TRNG | Abnormal Situation Handling, Application Lifecycle, Audit/Log, Crypto Engine, Identification / Authentication / Attestation, Isolation TrustZone, Secure Boot, Secure Install/Update, Secure Manufacturing, Secure Storage, Silicon Device Lifecycle, Software IP Protection | 100Mbps (IEEE 1588) | 1 | - | 1.62 | 3.6 | 0.03 | - | -40 | 85 | - | - | - | - | - | - | - | - | - | - | - | - | - | 10 | - | - | https://www.st.com/resource/en/datasheet/stm32h543ce.pdf
STM32H543RE | High Performance Arm Cortex-M33 with TrustZone MCU, 250 MHz, 512 KB flash, 304 KB RAM, Ethernet, FDCAN, I3C, FMC, PLAY | Evaluation | LQFP 64 10x10x1.4 mm | Arm Cortex-M33 with TrustZone | 250 | Single-precision FPU | Cordic | 250 | 8 + 4 | 512 | Yes | 304 | - | 2 | 5 | 2 | Dual Watchdog, RTC, SysTick | 3 | 20 | - | - | 1 | 1 | - | - | - | 2 | - | 3 | 2 | 4 | 3 | 3 | 4 | 1 | SD/MMC | FMC, Octo SPI | USB FS | AES, ECDSA, OTF DEC, PKA, S-AES, S-ECC, S-RSA, SHA-1, SHA-2, TRNG | Abnormal Situation Handling, Application Lifecycle, Audit/Log, Crypto Engine, Identification / Authentication / Attestation, Isolation TrustZone, Secure Boot, Secure Install/Update, Secure Manufacturing, Secure Storage, Silicon Device Lifecycle, Software IP Protection | 100Mbps (IEEE 1588) | 1 | - | 1.62 | 3.6 | 0.03 | - | -40 | 85 | - | - | - | - | - | - | - | - | - | - | - | - | - | 10 | - | - | https://www.st.com/resource/en/datasheet/stm32h543ce.pdf
STM32H543RG | High Performance Arm Cortex-M33 with TrustZone MCU, 250 MHz, 1 MB flash, 304 KB RAM, Ethernet, FDCAN, I3C, FMC, PLAY | Evaluation | LQFP 64 10x10x1.4 mm | Arm Cortex-M33 with TrustZone | 250 | Single-precision FPU | Cordic | 250 | 8 + 4 | 1024 | Yes | 304 | - | 2 | 5 | 2 | Dual Watchdog, RTC, SysTick | 3 | 20 | - | - | 1 | 1 | - | - | - | 2 | - | 3 | 2 | 4 | 3 | 3 | 4 | 1 | SD/MMC | FMC, Octo SPI | USB FS | AES, ECDSA, OTF DEC, PKA, S-AES, S-ECC, S-RSA, SHA-1, SHA-2, TRNG | Abnormal Situation Handling, Application Lifecycle, Audit/Log, Crypto Engine, Identification / Authentication / Attestation, Isolation TrustZone, Secure Boot, Secure Install/Update, Secure Manufacturing, Secure Storage, Silicon Device Lifecycle, Software IP Protection | 100Mbps (IEEE 1588) | 1 | - | 1.62 | 3.6 | 0.03 | - | -40 | 85 | - | - | - | - | - | - | - | - | - | - | - | - | - | 10 | - | - | https://www.st.com/resource/en/datasheet/stm32h543ce.pdf
STM32H543VE | High Performance Arm Cortex-M33 with TrustZone MCU, 250 MHz, 512 KB flash, 304 KB RAM, Ethernet, FDCAN, I3C, FMC, PLAY | Evaluation | LQFP 100 14x14x1.4 mm, LQFP-EP 100 14x14x1.4 mm, UFBGA 100 7x7x0.6 P 0.5 mm | Arm Cortex-M33 with TrustZone | 250 | Single-precision FPU | Cordic | 250 | 8 + 4 | 512 | Yes | 304 | - | 2 | 5 | 2 | Dual Watchdog, RTC, SysTick | 3 | 20 | - | - | 1 | 1 | - | - | - | 2 | - | 3 | 2 | 4 | 3 | 3 | 4 | 1 | SD/MMC | FMC, Octo SPI | USB FS | AES, ECDSA, OTF DEC, PKA, S-AES, S-ECC, S-RSA, SHA-1, SHA-2, TRNG | Abnormal Situation Handling, Application Lifecycle, Audit/Log, Crypto Engine, Identification / Authentication / Attestation, Isolation TrustZone, Secure Boot, Secure Install/Update, Secure Manufacturing, Secure Storage, Silicon Device Lifecycle, Software IP Protection | 100Mbps (IEEE 1588) | 1 | - | 1.62 | 3.6 | 0.03 | - | -40 | 85 | - | - | - | - | - | - | - | - | - | - | - | - | - | 10 | - | - | https://www.st.com/resource/en/datasheet/stm32h543ce.pdf
STM32H543VG | High Performance Arm Cortex-M33 with TrustZone MCU, 250 MHz, 1 MB flash, 304 KB RAM, Ethernet, FDCAN, I3C, FMC, PLAY | Evaluation | LQFP 100 14x14x1.4 mm, LQFP-EP 100 14x14x1.4 mm, UFBGA 100 7x7x0.6 P 0.5 mm | Arm Cortex-M33 with TrustZone | 250 | Single-precision FPU | Cordic | 250 | 8 + 4 | 1024 | Yes | 304 | - | 2 | 5 | 2 | Dual Watchdog, RTC, SysTick | 3 | 20 | - | - | 1 | 1 | - | - | - | 2 | - | 3 | 2 | 4 | 3 | 3 | 4 | 1 | SD/MMC | FMC, Octo SPI | USB FS | AES, ECDSA, OTF DEC, PKA, S-AES, S-ECC, S-RSA, SHA-1, SHA-2, TRNG | Abnormal Situation Handling, Application Lifecycle, Audit/Log, Crypto Engine, Identification / Authentication / Attestation, Isolation TrustZone, Secure Boot, Secure Install/Update, Secure Manufacturing, Secure Storage, Silicon Device Lifecycle, Software IP Protection | 100Mbps (IEEE 1588) | 1 | - | 1.62 | 3.6 | 0.03 | - | -40 | 125 | - | - | - | - | - | - | - | - | - | - | - | - | - | 10 | - | - | https://www.st.com/resource/en/datasheet/stm32h543ce.pdf
STM32H543ZE | High Performance Arm Cortex-M33 with TrustZone MCU, 250 MHz, 512 KB flash, 304 KB RAM, crypto, Ethernet, FDCAN, I3C, FMC, PLAY | Evaluation | LQFP 144 20x20x1.4 mm, LQFP-EP 144 20X20X1.4 MM, UFBGA 144 10x10x0.6 P 0.8 mm | Arm Cortex-M33 with TrustZone | 250 | Single-precision FPU | Cordic | 250 | 8 + 4 | 512 | Yes | 304 | - | 2 | 5 | 2 | Dual Watchdog, RTC, SysTick | 3 | 20 | - | - | 1 | 1 | - | - | - | 2 | - | 3 | 2 | 4 | 3 | 3 | 4 | 1 | SD/MMC | FMC, Octo SPI | USB FS | AES, ECDSA, OTF DEC, PKA, S-AES, S-ECC, S-RSA, SHA-1, SHA-2, TRNG | Abnormal Situation Handling, Application Lifecycle, Audit/Log, Crypto Engine, Identification / Authentication / Attestation, Isolation TrustZone, Secure Boot, Secure Install/Update, Secure Manufacturing, Secure Storage, Silicon Device Lifecycle, Software IP Protection | 100Mbps (IEEE 1588) | 1 | - | 1.62 | 3.6 | 0.03 | - | -40 | 85 | - | - | - | - | - | - | - | - | - | - | - | - | - | 10 | - | - | https://www.st.com/resource/en/datasheet/stm32h543ce.pdf
STM32H543ZG | High Performance Arm Cortex-M33 with TrustZone MCU, 250 MHz, 1 MB flash, 304 KB RAM, crypto, Ethernet, FDCAN, I3C, FMC, PLAY | Evaluation | LQFP 144 20x20x1.4 mm, LQFP-EP 144 20X20X1.4 MM, UFBGA 144 10x10x0.6 P 0.8 mm | Arm Cortex-M33 with TrustZone | 250 | Single-precision FPU | Cordic | 250 | 8 + 4 | 1024 | Yes | 304 | - | 2 | 5 | 2 | Dual Watchdog, RTC, SysTick | 3 | 20 | - | - | 1 | 1 | - | - | - | 2 | - | 3 | 2 | 4 | 3 | 3 | 4 | 1 | SD/MMC | FMC, Octo SPI | USB FS | AES, ECDSA, OTF DEC, PKA, S-AES, S-ECC, S-RSA, SHA-1, SHA-2, TRNG | Abnormal Situation Handling, Application Lifecycle, Audit/Log, Crypto Engine, Identification / Authentication / Attestation, Isolation TrustZone, Secure Boot, Secure Install/Update, Secure Manufacturing, Secure Storage, Silicon Device Lifecycle, Software IP Protection | 100Mbps (IEEE 1588) | 1 | - | 1.62 | 3.6 | 0.03 | - | -40 | 125 | - | - | - | - | - | - | - | - | - | - | - | - | - | 10 | - | - | https://www.st.com/resource/en/datasheet/stm32h543ce.pdf
STM32H553CG | High Performance Arm Cortex-M33 with TrustZone MCU, 250 MHz, 1 MB flash, 304 KB RAM, crypto, Ethernet, FDCAN, I3C, FMC, PLAY | Evaluation | LQFP 48 7x7x1.4 mm, UFQFPN 48 7x7x0.55 mm | Arm Cortex-M33 with TrustZone | 250 | Single-precision FPU | Cordic | 250 | 8 + 4 | 1024 | Yes | 304 | - | 2 | 5 | 2 | Dual Watchdog, RTC, SysTick | 3 | 20 | - | - | 1 | 1 | - | - | - | 2 | - | 3 | 2 | 4 | 3 | 3 | 4 | 1 | SD/MMC | FMC, Octo SPI | USB FS | AES, ECDSA, OTF DEC, PKA, S-AES, S-ECC, S-RSA, SHA-1, SHA-2, TRNG | Abnormal Situation Handling, Application Lifecycle, Audit/Log, Crypto Engine, Identification / Authentication / Attestation, Isolation TrustZone, Secure Boot, Secure Install/Update, Secure Manufacturing, Secure Storage, Silicon Device Lifecycle, Software IP Protection | 100Mbps (IEEE 1588) | 1 | - | 1.62 | 3.6 | 0.03 | - | -40 | 85 | - | - | - | - | - | - | - | - | - | - | - | - | - | 10 | - | - | https://www.st.com/resource/en/datasheet/stm32h553cg.pdf
STM32H553RG | High Performance Arm Cortex-M33 with TrustZone MCU, 250 MHz, 1 MB flash, 304 KB RAM, crypto, Ethernet, FDCAN, I3C, FMC, PLAY | Evaluation | LQFP 64 10x10x1.4 mm | Arm Cortex-M33 with TrustZone | 250 | Single-precision FPU | Cordic | 250 | 8 + 4 | 1024 | Yes | 304 | - | 2 | 5 | 2 | Dual Watchdog, RTC, SysTick | 3 | 20 | - | - | 1 | 1 | - | - | - | 2 | - | 3 | 2 | 4 | 3 | 3 | 4 | 1 | SD/MMC | FMC, Octo SPI | USB FS | AES, ECDSA, OTF DEC, PKA, S-AES, S-ECC, S-RSA, SHA-1, SHA-2, TRNG | Abnormal Situation Handling, Application Lifecycle, Audit/Log, Crypto Engine, Identification / Authentication / Attestation, Isolation TrustZone, Secure Boot, Secure Install/Update, Secure Manufacturing, Secure Storage, Silicon Device Lifecycle, Software IP Protection | 100Mbps (IEEE 1588) | 1 | - | 1.62 | 3.6 | 0.03 | - | -40 | 85 | - | - | - | - | - | - | - | - | - | - | - | - | - | 10 | - | - | https://www.st.com/resource/en/datasheet/stm32h553cg.pdf
STM32H553UG | High Performance Arm Cortex-M33 with TrustZone MCU, 250 MHz, 1 MB flash, 304 KB RAM, crypto, Ethernet, FDCAN, I3C, FMC, PLAY | Evaluation | WLCSP 63 3.0x3.0x0.58 P 0.35 mm | Arm Cortex-M33 with TrustZone | 250 | Single-precision FPU | Cordic | 250 | 8 + 4 | 1024 | Yes | 304 | - | 2 | 5 | 2 | Dual Watchdog, RTC, SysTick | 3 | 20 | - | - | 1 | 1 | - | - | - | 2 | - | 3 | 2 | 4 | 3 | 3 | 4 | 1 | SD/MMC | FMC, Octo SPI | USB FS | AES, ECDSA, OTF DEC, PKA, S-AES, S-ECC, S-RSA, SHA-1, SHA-2, TRNG | Abnormal Situation Handling, Application Lifecycle, Audit/Log, Crypto Engine, Identification / Authentication / Attestation, Isolation TrustZone, Secure Boot, Secure Install/Update, Secure Manufacturing, Secure Storage, Silicon Device Lifecycle, Software IP Protection | 100Mbps (IEEE 1588) | 1 | - | 1.62 | 3.6 | 0.03 | - | -40 | 85 | - | - | - | - | - | - | - | - | - | - | - | - | - | 10 | - | - | https://www.st.com/resource/en/datasheet/stm32h553cg.pdf
STM32H553VG | High Performance Arm Cortex-M33 with TrustZone MCU, 250 MHz, 1 MB flash, 304 KB RAM, crypto, Ethernet, FDCAN, I3C, FMC, PLAY | Evaluation | LQFP 100 14x14x1.4 mm, LQFP-EP 100 14x14x1.4 mm, UFBGA 100 7x7x0.6 P 0.5 mm | Arm Cortex-M33 with TrustZone | 250 | Single-precision FPU | Cordic | 250 | 8 + 4 | 1024 | Yes | 304 | - | 2 | 5 | 2 | Dual Watchdog, RTC, SysTick | 3 | 20 | - | - | 1 | 1 | - | - | - | 2 | - | 3 | 2 | 4 | 3 | 3 | 4 | 1 | SD/MMC | FMC, Octo SPI | USB FS | AES, ECDSA, OTF DEC, PKA, S-AES, S-ECC, S-RSA, SHA-1, SHA-2, TRNG | Abnormal Situation Handling, Application Lifecycle, Audit/Log, Crypto Engine, Identification / Authentication / Attestation, Isolation TrustZone, Secure Boot, Secure Install/Update, Secure Manufacturing, Secure Storage, Silicon Device Lifecycle, Software IP Protection | 100Mbps (IEEE 1588) | 1 | - | 1.62 | 3.6 | 0.03 | - | -40 | 125 | - | - | - | - | - | - | - | - | - | - | - | - | - | 10 | - | - | https://www.st.com/resource/en/datasheet/stm32h553cg.pdf
STM32H553ZG | High Performance Arm Cortex-M33 with TrustZone MCU, 250 MHz, 1 MB flash, 304 KB RAM, crypto, Ethernet, FDCAN, I3C, FMC, PLAY | Evaluation | LQFP 144 20x20x1.4 mm, LQFP-EP 144 20X20X1.4 MM, UFBGA 144 10x10x0.6 P 0.8 mm | Arm Cortex-M33 with TrustZone | 250 | Single-precision FPU | Cordic | 250 | 8 + 4 | 1024 | Yes | 304 | - | 2 | 5 | 2 | Dual Watchdog, RTC, SysTick | 3 | 20 | - | - | 1 | 1 | - | - | - | 2 | - | 3 | 2 | 4 | 3 | 3 | 4 | 1 | SD/MMC | FMC, Octo SPI | USB FS | AES, ECDSA, OTF DEC, PKA, S-AES, S-ECC, S-RSA, SHA-1, SHA-2, TRNG | Abnormal Situation Handling, Application Lifecycle, Audit/Log, Crypto Engine, Identification / Authentication / Attestation, Isolation TrustZone, Secure Boot, Secure Install/Update, Secure Manufacturing, Secure Storage, Silicon Device Lifecycle, Software IP Protection | 100Mbps (IEEE 1588) | 1 | - | 1.62 | 3.6 | 0.03 | - | -40 | 125 | - | - | - | - | - | - | - | - | - | - | - | - | - | 10 | - | - | https://www.st.com/resource/en/datasheet/stm32h553cg.pdf
STM32H5E4AJ | High-performance, Arm Cortex-M33 with TrustZone, MCU with 4-Mbyte Flash, 1536-Kbyte RAM, 250 MHz CPU | Evaluation | UFBGA 169 7x7x0.6 P 0.5 mm | Arm Cortex-M33 | 250 | Single-precision FPU | Cordic, FMAC | 250 | 16 + 8 | 4096 | Yes | 1536 | - | 2 | 16 | 2 | - | 3 | 30 | - | - | 2 | 2 | LCD TFT Controller | 134, 136 | Chrom-ART2, JPEG Codec | 3 | - | - | 2 | 6 | 3 | 6 | 7 | 1 | Ethernet, PLAY, SAI, SD/MMC | FMC, Octo SPI, SPI | - | ECDSA, SHA-1, SHA-2, SHA-3, TRNG | Application Lifecycle, Isolation TrustZone, Secure Boot, Secure Install/Update, Silicon Device Lifecycle, Software IP Protection | 100Mbps (IEEE 1588) | 1 | Internal | 1.62 | 3.6 | 0.03 | 134 | -40 | 105 | - | - | - | - | - | - | - | - | - | - | - | - | - | 10 | 2026-02-26T00:00:00.000+01:00 | - | https://www.st.com/resource/en/datasheet/stm32h5e4aj.pdf
STM32H5E4AK | High-performance, Arm Cortex-M33 with TrustZone, MCU with 3-Mbyte Flash, 1536-Kbyte RAM, 250 MHz CPU | Evaluation | UFBGA 169 7x7x0.6 P 0.5 mm | Arm Cortex-M33 | 250 | Single-precision FPU | Cordic, FMAC | 250 | 16 + 8 | 3072 | Yes | 1536 | - | 2 | 16 | 2 | - | 3 | 30 | - | - | 2 | 2 | LCD TFT Controller | 136 | Chrom-ART2, JPEG Codec | 3 | - | - | 2 | 6 | 3 | 6 | 7 | 1 | Ethernet, PLAY, SAI, SD/MMC | FMC, Octo SPI, SPI | - | ECDSA, SHA-1, SHA-2, SHA-3, TRNG | Application Lifecycle, Isolation TrustZone, Secure Boot, Secure Install/Update, Silicon Device Lifecycle, Software IP Protection | 100Mbps (IEEE 1588) | 1 | - | 1.62 | 3.6 | 0.03 | 134 | -40 | 85 | - | - | - | - | - | - | - | - | - | - | - | - | - | 10 | 2026-02-26T00:00:00.000+01:00 | - | https://www.st.com/resource/en/datasheet/stm32h5e4vj.pdf
STM32H5F4AJ | High-performance, Arm Cortex-M33 with TrustZone, MCU with 4-Mbyte Flash, 1536-Kbyte RAM, 250 MHz CPU | Evaluation | UFBGA 169 7x7x0.6 P 0.5 mm | Arm Cortex-M33 | 250 | Single-precision FPU | Cordic, FMAC | 250 | 16 + 8 | 4096 | Yes | 1536 | - | 2 | 16 | 2 | - | 3 | 30 | - | - | 2 | 2 | LCD TFT Controller | 134, 136 | Chrom-ART2, JPEG Codec | 3 | - | - | 2 | 6 | 3 | 6 | 7 | 1 | Ethernet, PLAY, SAI, SD/MMC | FMC, Octo SPI, SPI | - | AES, ECDSA, OTF DEC, PKA, S-AES, S-ECC, S-RSA, SHA-1, SHA-2, SHA-3, TRNG | Abnormal Situation Handling, Application Lifecycle, Audit/Log, Crypto Engine, Identification / Authentication / Attestation, Isolation TrustZone, Secure Boot, Secure Install/Update, Secure Manufacturing, Secure Storage, Silicon Device Lifecycle, Software IP Protection | 100Mbps (IEEE 1588) | 1 | Internal | 1.62 | 3.6 | 0.03 | 134 | -40 | 105 | - | - | - | - | - | - | - | - | - | - | - | - | - | 10 | 2026-02-26T00:00:00.000+01:00 | - | https://www.st.com/resource/en/datasheet/stm32h5f4aj.pdf
STM32F439BI | High-performance advanced line, Arm Cortex-M4 core with DSP and FPU, 2 Mbytes of Flash memory, 180 MHz CPU, ART Accelerator, Chrom-ART Accelerator, FMC with SDRAM, TFT, HW crypto | Proposal | LQFP 208 28x28x1.4 mm | Arm Cortex-M4 | 180 | Single-precision FPU | - | - | - | 2048 | Yes | 256 | - | - | 12 | 2 | Dual Watchdog, RTC, SysTick | 3 | 24 | 3 | - | 2 | - | LCD TFT Controller | 168 | - | - | 2 | 3 | - | 6 | 2 | 4 | 4 | - | Ethernet, SAI, SD/MMC | FMC | USB OTG FS + USB OTG FS/HS | AES, DES/TDES, HMAC, MD5, SHA-1, TRNG | Crypto Engine | 100Mbps (IEEE 1588) | 1 | - | 1.7 | 3.6 | 1.7 | 208 | -40 | 105 | - | - | - | - | - | - | - | - | - | - | - | - | - | 10 | 2026-01-01T00:00:00.000+01:00 | - | https://www.st.com/resource/en/datasheet/stm32f437ai.pdf

## Provenance
Provenance for STM32 high performance MCUs — one token per cell
Microcontrollers & microprocessors / STM32 32-bit Arm Cortex MCUs/STM32 high performance MCUs
Part Number | General Description | Marketing Status | Package | Core | Operating Frequency (MHz) | FPU | Co-Processor type | Co-Processor frequency (MHz) max | L1 Cache (kB) typ | Flash Size (kB) (Prog) | Dual-bank Flash | RAM Size (kB) | ITCM/DTCM RAM (kB) | Advanced Motor Control Timers | Timers (16-bit) typ | Timers (32-bit) typ | Other timer functions | A/D Converters 12-bit |  | A/D Converters 16-bit |  | D/A Converters (12-bit) typ | Comparator | Display controller | I/Os (High Current) | Graphic accelerator | CAN (FD) | CAN (2.0) | I2C typ | I3C typ | SPI typ | I2S typ | USART typ | UART typ | Integrated op-amps | Additional Interfaces | External Memory Interfaces | USB Type | Cryptography | Security Functions | Ethernet | Ethernet ports typ | SMPS | Supply Voltage (V) min | Supply Voltage (V) max | Supply Current (µA) (@ Lowest Power) typ | Supply Current (µA) (Run Mode (per MHz)) typ | Operating Temperature (°C) min | Operating Temperature (°C) max | NPU AI/NN Hardware Accelerator | Video HW accelerator | Data E2PROM (B) nom | CCM RAM (I/D) (kByte) typ | A/D Converters 14-bit |  | Output Power (dBm) min | Output Power (dBm) max | RX current (mA) typ | RX sensitivity (dBm) typ | Standby Current (µA) typ | TX current (mA) (@ 0dBm) max | Output Power (dBm) (Step) typ | Longevity Commitment (yr) typ | Longevity Starting Date | Connectivity supported | Datasheet URL
[18 empty] | Number of A/D Converters typ | Number of Channels typ | Number of A/D Converters typ | Number of Channels typ | [32 empty] | Number of A/D Converters typ | Number of Channels typ
API | API | API | DATASHEET | DATASHEET | DATASHEET | UNAVAILABLE | UNAVAILABLE | UNAVAILABLE | UNAVAILABLE | DATASHEET | API | DATASHEET | UNAVAILABLE | UNAVAILABLE | DERIVED | DERIVED | AMBIGUOUS | API | API | API | UNAVAILABLE | API | API | UNAVAILABLE | DATASHEET | UNAVAILABLE | UNAVAILABLE | DATASHEET | DATASHEET | UNAVAILABLE | DATASHEET | DATASHEET | DATASHEET | DATASHEET | UNAVAILABLE | DATASHEET | UNAVAILABLE | AMBIGUOUS | UNAVAILABLE | UNAVAILABLE | UNAVAILABLE | UNAVAILABLE | UNAVAILABLE | AMBIGUOUS | DATASHEET | API | API | DATASHEET | AMBIGUOUS | UNAVAILABLE | UNAVAILABLE | UNAVAILABLE | UNAVAILABLE | UNAVAILABLE | UNAVAILABLE | UNAVAILABLE | UNAVAILABLE | UNAVAILABLE | UNAVAILABLE | UNAVAILABLE | UNAVAILABLE | UNAVAILABLE | API | API | UNAVAILABLE | API
API | API | API | DATASHEET | DATASHEET | DATASHEET | UNAVAILABLE | UNAVAILABLE | UNAVAILABLE | UNAVAILABLE | DATASHEET | API | DATASHEET | UNAVAILABLE | UNAVAILABLE | DERIVED | DERIVED | AMBIGUOUS | API | API | API | UNAVAILABLE | API | UNAVAILABLE | UNAVAILABLE | DATASHEET | UNAVAILABLE | UNAVAILABLE | DATASHEET | DATASHEET | UNAVAILABLE | DATASHEET | DATASHEET | DATASHEET | DATASHEET | UNAVAILABLE | DATASHEET | UNAVAILABLE | AMBIGUOUS | UNAVAILABLE | UNAVAILABLE | UNAVAILABLE | UNAVAILABLE | UNAVAILABLE | AMBIGUOUS | DATASHEET | API | API | DATASHEET | AMBIGUOUS | UNAVAILABLE | UNAVAILABLE | UNAVAILABLE | UNAVAILABLE | UNAVAILABLE | UNAVAILABLE | UNAVAILABLE | UNAVAILABLE | UNAVAILABLE | UNAVAILABLE | UNAVAILABLE | UNAVAILABLE | UNAVAILABLE | API | API | UNAVAILABLE | API
API | API | API | DATASHEET | DATASHEET | DATASHEET | UNAVAILABLE | UNAVAILABLE | UNAVAILABLE | UNAVAILABLE | DATASHEET | API | DATASHEET | UNAVAILABLE | UNAVAILABLE | DERIVED | DERIVED | AMBIGUOUS | API | API | API | UNAVAILABLE | API | UNAVAILABLE | UNAVAILABLE | DATASHEET | UNAVAILABLE | UNAVAILABLE | DATASHEET | DATASHEET | UNAVAILABLE | DATASHEET | DATASHEET | DATASHEET | DATASHEET | UNAVAILABLE | DATASHEET | UNAVAILABLE | AMBIGUOUS | UNAVAILABLE | UNAVAILABLE | UNAVAILABLE | UNAVAILABLE | UNAVAILABLE | AMBIGUOUS | DATASHEET | API | API | DATASHEET | AMBIGUOUS | UNAVAILABLE | UNAVAILABLE | UNAVAILABLE | UNAVAILABLE | UNAVAILABLE | UNAVAILABLE | UNAVAILABLE | UNAVAILABLE | UNAVAILABLE | UNAVAILABLE | UNAVAILABLE | UNAVAILABLE | UNAVAILABLE | API | API | UNAVAILABLE | API
API | API | API | DATASHEET | DATASHEET | DATASHEET | UNAVAILABLE | UNAVAILABLE | UNAVAILABLE | UNAVAILABLE | DATASHEET | API | DATASHEET | UNAVAILABLE | UNAVAILABLE | DERIVED | DERIVED | AMBIGUOUS | API | API | API | UNAVAILABLE | API | UNAVAILABLE | UNAVAILABLE | DATASHEET | UNAVAILABLE | UNAVAILABLE | DATASHEET | DATASHEET | UNAVAILABLE | DATASHEET | DATASHEET | DATASHEET | DATASHEET | UNAVAILABLE | DATASHEET | UNAVAILABLE | AMBIGUOUS | UNAVAILABLE | UNAVAILABLE | UNAVAILABLE | UNAVAILABLE | UNAVAILABLE | AMBIGUOUS | DATASHEET | API | API | DATASHEET | AMBIGUOUS | UNAVAILABLE | UNAVAILABLE | UNAVAILABLE | UNAVAILABLE | UNAVAILABLE | UNAVAILABLE | UNAVAILABLE | UNAVAILABLE | UNAVAILABLE | UNAVAILABLE | UNAVAILABLE | UNAVAILABLE | UNAVAILABLE | API | API | UNAVAILABLE | API
API | API | API | DATASHEET | DATASHEET | DATASHEET | UNAVAILABLE | UNAVAILABLE | UNAVAILABLE | UNAVAILABLE | DATASHEET | API | DATASHEET | UNAVAILABLE | UNAVAILABLE | DERIVED | DERIVED | AMBIGUOUS | API | API | API | UNAVAILABLE | API | UNAVAILABLE | UNAVAILABLE | DATASHEET | UNAVAILABLE | UNAVAILABLE | DATASHEET | DATASHEET | UNAVAILABLE | DATASHEET | DATASHEET | DATASHEET | DATASHEET | UNAVAILABLE | DATASHEET | UNAVAILABLE | AMBIGUOUS | UNAVAILABLE | UNAVAILABLE | UNAVAILABLE | UNAVAILABLE | UNAVAILABLE | AMBIGUOUS | DATASHEET | API | API | DATASHEET | AMBIGUOUS | UNAVAILABLE | UNAVAILABLE | UNAVAILABLE | UNAVAILABLE | UNAVAILABLE | UNAVAILABLE | UNAVAILABLE | UNAVAILABLE | UNAVAILABLE | UNAVAILABLE | UNAVAILABLE | UNAVAILABLE | UNAVAILABLE | API | API | UNAVAILABLE | API
API | API | API | DATASHEET | DATASHEET | DATASHEET | UNAVAILABLE | UNAVAILABLE | UNAVAILABLE | UNAVAILABLE | DATASHEET | API | DATASHEET | UNAVAILABLE | UNAVAILABLE | DERIVED | DERIVED | AMBIGUOUS | API | API | API | UNAVAILABLE | API | UNAVAILABLE | UNAVAILABLE | DATASHEET | UNAVAILABLE | UNAVAILABLE | DATASHEET | DATASHEET | UNAVAILABLE | DATASHEET | DATASHEET | DATASHEET | DATASHEET | UNAVAILABLE | DATASHEET | UNAVAILABLE | AMBIGUOUS | UNAVAILABLE | UNAVAILABLE | UNAVAILABLE | UNAVAILABLE | UNAVAILABLE | AMBIGUOUS | DATASHEET | API | API | DATASHEET | AMBIGUOUS | UNAVAILABLE | UNAVAILABLE | UNAVAILABLE | UNAVAILABLE | UNAVAILABLE | UNAVAILABLE | UNAVAILABLE | UNAVAILABLE | UNAVAILABLE | UNAVAILABLE | UNAVAILABLE | UNAVAILABLE | UNAVAILABLE | API | API | UNAVAILABLE | API
API | API | API | DATASHEET | DATASHEET | DATASHEET | UNAVAILABLE | UNAVAILABLE | UNAVAILABLE | UNAVAILABLE | DATASHEET | API | DATASHEET | UNAVAILABLE | UNAVAILABLE | DERIVED | DERIVED | AMBIGUOUS | API | API | API | UNAVAILABLE | API | UNAVAILABLE | UNAVAILABLE | DATASHEET | UNAVAILABLE | UNAVAILABLE | DATASHEET | DATASHEET | UNAVAILABLE | DATASHEET | DATASHEET | DATASHEET | DATASHEET | UNAVAILABLE | DATASHEET | UNAVAILABLE | AMBIGUOUS | UNAVAILABLE | UNAVAILABLE | UNAVAILABLE | UNAVAILABLE | UNAVAILABLE | AMBIGUOUS | DATASHEET | API | API | DATASHEET | AMBIGUOUS | UNAVAILABLE | UNAVAILABLE | UNAVAILABLE | UNAVAILABLE | UNAVAILABLE | UNAVAILABLE | UNAVAILABLE | UNAVAILABLE | UNAVAILABLE | UNAVAILABLE | UNAVAILABLE | UNAVAILABLE | UNAVAILABLE | API | API | UNAVAILABLE | API
API | API | API | DATASHEET | DATASHEET | DATASHEET | UNAVAILABLE | UNAVAILABLE | UNAVAILABLE | UNAVAILABLE | DATASHEET | API | DATASHEET | UNAVAILABLE | UNAVAILABLE | DERIVED | DERIVED | AMBIGUOUS | API | API | API | UNAVAILABLE | API | UNAVAILABLE | UNAVAILABLE | DATASHEET | UNAVAILABLE | UNAVAILABLE | DATASHEET | DATASHEET | UNAVAILABLE | DATASHEET | DATASHEET | DATASHEET | DATASHEET | UNAVAILABLE | DATASHEET | UNAVAILABLE | AMBIGUOUS | UNAVAILABLE | UNAVAILABLE | UNAVAILABLE | UNAVAILABLE | UNAVAILABLE | AMBIGUOUS | DATASHEET | API | API | DATASHEET | AMBIGUOUS | UNAVAILABLE | UNAVAILABLE | UNAVAILABLE | UNAVAILABLE | UNAVAILABLE | UNAVAILABLE | UNAVAILABLE | UNAVAILABLE | UNAVAILABLE | UNAVAILABLE | UNAVAILABLE | UNAVAILABLE | UNAVAILABLE | API | API | UNAVAILABLE | API
API | API | API | DATASHEET | DATASHEET | DATASHEET | UNAVAILABLE | UNAVAILABLE | UNAVAILABLE | UNAVAILABLE | DATASHEET | API | DATASHEET | UNAVAILABLE | UNAVAILABLE | DERIVED | DERIVED | AMBIGUOUS | API | API | API | UNAVAILABLE | API | UNAVAILABLE | UNAVAILABLE | DATASHEET | UNAVAILABLE | UNAVAILABLE | DATASHEET | DATASHEET | UNAVAILABLE | DATASHEET | DATASHEET | DATASHEET | DATASHEET | UNAVAILABLE | DATASHEET | UNAVAILABLE | AMBIGUOUS | UNAVAILABLE | UNAVAILABLE | UNAVAILABLE | UNAVAILABLE | UNAVAILABLE | AMBIGUOUS | DATASHEET | API | API | DATASHEET | AMBIGUOUS | UNAVAILABLE | UNAVAILABLE | UNAVAILABLE | UNAVAILABLE | UNAVAILABLE | UNAVAILABLE | UNAVAILABLE | UNAVAILABLE | UNAVAILABLE | UNAVAILABLE | UNAVAILABLE | UNAVAILABLE | UNAVAILABLE | API | API | UNAVAILABLE | API
API | API | API | DATASHEET | DATASHEET | DATASHEET | UNAVAILABLE | UNAVAILABLE | UNAVAILABLE | UNAVAILABLE | DATASHEET | API | DATASHEET | UNAVAILABLE | UNAVAILABLE | DERIVED | DERIVED | AMBIGUOUS | API | API | API | UNAVAILABLE | API | UNAVAILABLE | UNAVAILABLE | DATASHEET | UNAVAILABLE | UNAVAILABLE | DATASHEET | DATASHEET | UNAVAILABLE | DATASHEET | DATASHEET | DATASHEET | DATASHEET | UNAVAILABLE | DATASHEET | UNAVAILABLE | AMBIGUOUS | UNAVAILABLE | UNAVAILABLE | UNAVAILABLE | UNAVAILABLE | UNAVAILABLE | AMBIGUOUS | DATASHEET | API | API | DATASHEET | AMBIGUOUS | UNAVAILABLE | UNAVAILABLE | UNAVAILABLE | UNAVAILABLE | UNAVAILABLE | UNAVAILABLE | UNAVAILABLE | UNAVAILABLE | UNAVAILABLE | UNAVAILABLE | UNAVAILABLE | UNAVAILABLE | UNAVAILABLE | API | API | UNAVAILABLE | API
API | API | API | DATASHEET | DATASHEET | DATASHEET | UNAVAILABLE | UNAVAILABLE | UNAVAILABLE | UNAVAILABLE | DATASHEET | API | DATASHEET | UNAVAILABLE | UNAVAILABLE | DERIVED | DERIVED | AMBIGUOUS | API | API | API | UNAVAILABLE | API | UNAVAILABLE | UNAVAILABLE | DATASHEET | UNAVAILABLE | UNAVAILABLE | DATASHEET | DATASHEET | UNAVAILABLE | DATASHEET | DATASHEET | DATASHEET | DATASHEET | UNAVAILABLE | DATASHEET | UNAVAILABLE | AMBIGUOUS | UNAVAILABLE | UNAVAILABLE | UNAVAILABLE | UNAVAILABLE | UNAVAILABLE | AMBIGUOUS | DATASHEET | API | API | DATASHEET | AMBIGUOUS | UNAVAILABLE | UNAVAILABLE | UNAVAILABLE | UNAVAILABLE | UNAVAILABLE | UNAVAILABLE | UNAVAILABLE | UNAVAILABLE | UNAVAILABLE | UNAVAILABLE | UNAVAILABLE | UNAVAILABLE | UNAVAILABLE | API | API | UNAVAILABLE | API
API | API | API | DATASHEET | DATASHEET | DATASHEET | UNAVAILABLE | UNAVAILABLE | UNAVAILABLE | UNAVAILABLE | DATASHEET | API | DATASHEET | UNAVAILABLE | UNAVAILABLE | DERIVED | DERIVED | AMBIGUOUS | API | API | API | UNAVAILABLE | API | UNAVAILABLE | UNAVAILABLE | DATASHEET | UNAVAILABLE | UNAVAILABLE | DATASHEET | DATASHEET | UNAVAILABLE | DATASHEET | DATASHEET | DATASHEET | DATASHEET | UNAVAILABLE | DATASHEET | UNAVAILABLE | AMBIGUOUS | UNAVAILABLE | UNAVAILABLE | UNAVAILABLE | UNAVAILABLE | UNAVAILABLE | AMBIGUOUS | DATASHEET | API | API | DATASHEET | AMBIGUOUS | UNAVAILABLE | UNAVAILABLE | UNAVAILABLE | UNAVAILABLE | UNAVAILABLE | UNAVAILABLE | UNAVAILABLE | UNAVAILABLE | UNAVAILABLE | UNAVAILABLE | UNAVAILABLE | UNAVAILABLE | UNAVAILABLE | API | API | UNAVAILABLE | API
API | API | API | DATASHEET | DATASHEET | DATASHEET | UNAVAILABLE | UNAVAILABLE | UNAVAILABLE | UNAVAILABLE | DATASHEET | API | DATASHEET | UNAVAILABLE | UNAVAILABLE | DERIVED | DERIVED | AMBIGUOUS | API | API | API | UNAVAILABLE | API | UNAVAILABLE | UNAVAILABLE | DATASHEET | UNAVAILABLE | UNAVAILABLE | DATASHEET | DATASHEET | UNAVAILABLE | DATASHEET | DATASHEET | DATASHEET | DATASHEET | UNAVAILABLE | DATASHEET | UNAVAILABLE | AMBIGUOUS | UNAVAILABLE | UNAVAILABLE | UNAVAILABLE | UNAVAILABLE | UNAVAILABLE | AMBIGUOUS | DATASHEET | API | API | DATASHEET | AMBIGUOUS | UNAVAILABLE | UNAVAILABLE | UNAVAILABLE | UNAVAILABLE | UNAVAILABLE | UNAVAILABLE | UNAVAILABLE | UNAVAILABLE | UNAVAILABLE | UNAVAILABLE | UNAVAILABLE | UNAVAILABLE | UNAVAILABLE | API | API | UNAVAILABLE | API
API | API | API | DATASHEET | DATASHEET | DATASHEET | UNAVAILABLE | UNAVAILABLE | UNAVAILABLE | UNAVAILABLE | DATASHEET | API | DATASHEET | UNAVAILABLE | UNAVAILABLE | DERIVED | DERIVED | AMBIGUOUS | API | API | API | UNAVAILABLE | API | UNAVAILABLE | UNAVAILABLE | DATASHEET | UNAVAILABLE | UNAVAILABLE | DATASHEET | DATASHEET | UNAVAILABLE | DATASHEET | DATASHEET | DATASHEET | DATASHEET | UNAVAILABLE | DATASHEET | UNAVAILABLE | AMBIGUOUS | UNAVAILABLE | UNAVAILABLE | UNAVAILABLE | UNAVAILABLE | UNAVAILABLE | AMBIGUOUS | DATASHEET | API | API | DATASHEET | AMBIGUOUS | UNAVAILABLE | UNAVAILABLE | UNAVAILABLE | UNAVAILABLE | UNAVAILABLE | UNAVAILABLE | UNAVAILABLE | UNAVAILABLE | UNAVAILABLE | UNAVAILABLE | UNAVAILABLE | UNAVAILABLE | UNAVAILABLE | API | API | UNAVAILABLE | API
API | API | API | DATASHEET | DATASHEET | DATASHEET | UNAVAILABLE | UNAVAILABLE | UNAVAILABLE | UNAVAILABLE | DATASHEET | API | DATASHEET | UNAVAILABLE | UNAVAILABLE | DERIVED | DERIVED | AMBIGUOUS | API | API | API | UNAVAILABLE | API | UNAVAILABLE | UNAVAILABLE | DATASHEET | UNAVAILABLE | UNAVAILABLE | DATASHEET | DATASHEET | UNAVAILABLE | DATASHEET | DATASHEET | DATASHEET | DATASHEET | UNAVAILABLE | DATASHEET | UNAVAILABLE | AMBIGUOUS | UNAVAILABLE | UNAVAILABLE | UNAVAILABLE | UNAVAILABLE | UNAVAILABLE | AMBIGUOUS | DATASHEET | API | API | DATASHEET | AMBIGUOUS | UNAVAILABLE | UNAVAILABLE | UNAVAILABLE | UNAVAILABLE | UNAVAILABLE | UNAVAILABLE | UNAVAILABLE | UNAVAILABLE | UNAVAILABLE | UNAVAILABLE | UNAVAILABLE | UNAVAILABLE | UNAVAILABLE | API | API | UNAVAILABLE | API
API | API | API | DATASHEET | DATASHEET | DATASHEET | UNAVAILABLE | UNAVAILABLE | UNAVAILABLE | UNAVAILABLE | DATASHEET | API | DATASHEET | UNAVAILABLE | UNAVAILABLE | DERIVED | DERIVED | AMBIGUOUS | API | API | API | UNAVAILABLE | API | UNAVAILABLE | UNAVAILABLE | DATASHEET | UNAVAILABLE | UNAVAILABLE | DATASHEET | DATASHEET | UNAVAILABLE | DATASHEET | DATASHEET | DATASHEET | DATASHEET | UNAVAILABLE | DATASHEET | UNAVAILABLE | AMBIGUOUS | UNAVAILABLE | UNAVAILABLE | UNAVAILABLE | UNAVAILABLE | UNAVAILABLE | AMBIGUOUS | DATASHEET | API | API | DATASHEET | AMBIGUOUS | UNAVAILABLE | UNAVAILABLE | UNAVAILABLE | UNAVAILABLE | UNAVAILABLE | UNAVAILABLE | UNAVAILABLE | UNAVAILABLE | UNAVAILABLE | UNAVAILABLE | UNAVAILABLE | UNAVAILABLE | UNAVAILABLE | API | API | UNAVAILABLE | API
API | API | API | DATASHEET | DATASHEET | DATASHEET | UNAVAILABLE | UNAVAILABLE | UNAVAILABLE | UNAVAILABLE | DATASHEET | API | DATASHEET | UNAVAILABLE | UNAVAILABLE | DERIVED | DERIVED | AMBIGUOUS | API | API | API | UNAVAILABLE | API | UNAVAILABLE | UNAVAILABLE | DATASHEET | UNAVAILABLE | UNAVAILABLE | DATASHEET | DATASHEET | UNAVAILABLE | DATASHEET | DATASHEET | DATASHEET | DATASHEET | UNAVAILABLE | DATASHEET | UNAVAILABLE | AMBIGUOUS | UNAVAILABLE | UNAVAILABLE | UNAVAILABLE | UNAVAILABLE | UNAVAILABLE | AMBIGUOUS | DATASHEET | API | API | DATASHEET | AMBIGUOUS | UNAVAILABLE | UNAVAILABLE | UNAVAILABLE | UNAVAILABLE | UNAVAILABLE | UNAVAILABLE | UNAVAILABLE | UNAVAILABLE | UNAVAILABLE | UNAVAILABLE | UNAVAILABLE | UNAVAILABLE | UNAVAILABLE | API | API | UNAVAILABLE | API
API | API | API | DATASHEET | DATASHEET | DATASHEET | UNAVAILABLE | UNAVAILABLE | UNAVAILABLE | UNAVAILABLE | DATASHEET | API | DATASHEET | UNAVAILABLE | UNAVAILABLE | DERIVED | DERIVED | AMBIGUOUS | API | API | API | UNAVAILABLE | API | UNAVAILABLE | UNAVAILABLE | DATASHEET | UNAVAILABLE | UNAVAILABLE | DATASHEET | DATASHEET | UNAVAILABLE | DATASHEET | DATASHEET | DATASHEET | DATASHEET | UNAVAILABLE | DATASHEET | UNAVAILABLE | AMBIGUOUS | UNAVAILABLE | UNAVAILABLE | UNAVAILABLE | UNAVAILABLE | UNAVAILABLE | AMBIGUOUS | DATASHEET | API | API | DATASHEET | AMBIGUOUS | UNAVAILABLE | UNAVAILABLE | UNAVAILABLE | UNAVAILABLE | UNAVAILABLE | UNAVAILABLE | UNAVAILABLE | UNAVAILABLE | UNAVAILABLE | UNAVAILABLE | UNAVAILABLE | UNAVAILABLE | UNAVAILABLE | API | API | UNAVAILABLE | API
API | API | API | DATASHEET | DATASHEET | DATASHEET | UNAVAILABLE | UNAVAILABLE | UNAVAILABLE | UNAVAILABLE | DATASHEET | API | DATASHEET | UNAVAILABLE | UNAVAILABLE | DERIVED | DERIVED | AMBIGUOUS | API | API | API | UNAVAILABLE | API | UNAVAILABLE | UNAVAILABLE | DATASHEET | UNAVAILABLE | UNAVAILABLE | DATASHEET | DATASHEET | UNAVAILABLE | DATASHEET | DATASHEET | DATASHEET | DATASHEET | UNAVAILABLE | DATASHEET | UNAVAILABLE | AMBIGUOUS | UNAVAILABLE | UNAVAILABLE | UNAVAILABLE | UNAVAILABLE | UNAVAILABLE | AMBIGUOUS | DATASHEET | API | API | DATASHEET | AMBIGUOUS | UNAVAILABLE | UNAVAILABLE | UNAVAILABLE | UNAVAILABLE | UNAVAILABLE | UNAVAILABLE | UNAVAILABLE | UNAVAILABLE | UNAVAILABLE | UNAVAILABLE | UNAVAILABLE | UNAVAILABLE | UNAVAILABLE | API | API | UNAVAILABLE | API
API | API | API | DATASHEET | DATASHEET | DATASHEET | UNAVAILABLE | UNAVAILABLE | UNAVAILABLE | UNAVAILABLE | DATASHEET | API | DATASHEET | UNAVAILABLE | UNAVAILABLE | DERIVED | DERIVED | AMBIGUOUS | API | API | API | UNAVAILABLE | API | UNAVAILABLE | UNAVAILABLE | DATASHEET | UNAVAILABLE | UNAVAILABLE | DATASHEET | DATASHEET | UNAVAILABLE | DATASHEET | DATASHEET | DATASHEET | DATASHEET | UNAVAILABLE | DATASHEET | UNAVAILABLE | AMBIGUOUS | UNAVAILABLE | UNAVAILABLE | UNAVAILABLE | UNAVAILABLE | UNAVAILABLE | AMBIGUOUS | DATASHEET | API | API | DATASHEET | AMBIGUOUS | UNAVAILABLE | UNAVAILABLE | UNAVAILABLE | UNAVAILABLE | UNAVAILABLE | UNAVAILABLE | UNAVAILABLE | UNAVAILABLE | UNAVAILABLE | UNAVAILABLE | UNAVAILABLE | UNAVAILABLE | UNAVAILABLE | API | API | UNAVAILABLE | API
API | API | API | DATASHEET | DATASHEET | DATASHEET | UNAVAILABLE | UNAVAILABLE | UNAVAILABLE | UNAVAILABLE | DATASHEET | API | DATASHEET | UNAVAILABLE | UNAVAILABLE | DERIVED | DERIVED | AMBIGUOUS | API | API | API | UNAVAILABLE | API | UNAVAILABLE | UNAVAILABLE | DATASHEET | UNAVAILABLE | UNAVAILABLE | DATASHEET | DATASHEET | UNAVAILABLE | DATASHEET | DATASHEET | DATASHEET | DATASHEET | UNAVAILABLE | DATASHEET | UNAVAILABLE | AMBIGUOUS | UNAVAILABLE | UNAVAILABLE | UNAVAILABLE | UNAVAILABLE | UNAVAILABLE | AMBIGUOUS | DATASHEET | API | API | DATASHEET | AMBIGUOUS | UNAVAILABLE | UNAVAILABLE | UNAVAILABLE | UNAVAILABLE | UNAVAILABLE | UNAVAILABLE | UNAVAILABLE | UNAVAILABLE | UNAVAILABLE | UNAVAILABLE | UNAVAILABLE | UNAVAILABLE | UNAVAILABLE | API | API | UNAVAILABLE | API
API | API | API | DATASHEET | DATASHEET | DATASHEET | UNAVAILABLE | UNAVAILABLE | UNAVAILABLE | UNAVAILABLE | DATASHEET | API | DATASHEET | UNAVAILABLE | UNAVAILABLE | DERIVED | DERIVED | AMBIGUOUS | API | API | API | UNAVAILABLE | API | UNAVAILABLE | UNAVAILABLE | DATASHEET | UNAVAILABLE | UNAVAILABLE | DATASHEET | DATASHEET | UNAVAILABLE | DATASHEET | DATASHEET | DATASHEET | DATASHEET | UNAVAILABLE | DATASHEET | UNAVAILABLE | AMBIGUOUS | UNAVAILABLE | UNAVAILABLE | UNAVAILABLE | UNAVAILABLE | UNAVAILABLE | AMBIGUOUS | DATASHEET | API | API | DATASHEET | AMBIGUOUS | UNAVAILABLE | UNAVAILABLE | UNAVAILABLE | UNAVAILABLE | UNAVAILABLE | UNAVAILABLE | UNAVAILABLE | UNAVAILABLE | UNAVAILABLE | UNAVAILABLE | UNAVAILABLE | UNAVAILABLE | UNAVAILABLE | API | API | UNAVAILABLE | API
API | API | API | DATASHEET | DATASHEET | DATASHEET | UNAVAILABLE | UNAVAILABLE | UNAVAILABLE | UNAVAILABLE | DATASHEET | API | DATASHEET | UNAVAILABLE | UNAVAILABLE | DERIVED | DERIVED | AMBIGUOUS | API | API | API | UNAVAILABLE | API | UNAVAILABLE | UNAVAILABLE | DATASHEET | UNAVAILABLE | UNAVAILABLE | DATASHEET | DATASHEET | UNAVAILABLE | DATASHEET | DATASHEET | DATASHEET | DATASHEET | UNAVAILABLE | DATASHEET | UNAVAILABLE | AMBIGUOUS | UNAVAILABLE | UNAVAILABLE | UNAVAILABLE | UNAVAILABLE | UNAVAILABLE | AMBIGUOUS | DATASHEET | API | API | DATASHEET | AMBIGUOUS | UNAVAILABLE | UNAVAILABLE | UNAVAILABLE | UNAVAILABLE | UNAVAILABLE | UNAVAILABLE | UNAVAILABLE | UNAVAILABLE | UNAVAILABLE | UNAVAILABLE | UNAVAILABLE | UNAVAILABLE | UNAVAILABLE | API | API | UNAVAILABLE | API
API | API | API | DATASHEET | DATASHEET | DATASHEET | UNAVAILABLE | UNAVAILABLE | UNAVAILABLE | UNAVAILABLE | DATASHEET | API | DATASHEET | UNAVAILABLE | UNAVAILABLE | DERIVED | DERIVED | AMBIGUOUS | API | API | API | UNAVAILABLE | API | UNAVAILABLE | UNAVAILABLE | DATASHEET | UNAVAILABLE | UNAVAILABLE | DATASHEET | DATASHEET | UNAVAILABLE | DATASHEET | DATASHEET | DATASHEET | DATASHEET | UNAVAILABLE | DATASHEET | UNAVAILABLE | AMBIGUOUS | UNAVAILABLE | UNAVAILABLE | UNAVAILABLE | UNAVAILABLE | UNAVAILABLE | AMBIGUOUS | DATASHEET | API | API | DATASHEET | AMBIGUOUS | UNAVAILABLE | UNAVAILABLE | UNAVAILABLE | UNAVAILABLE | UNAVAILABLE | UNAVAILABLE | UNAVAILABLE | UNAVAILABLE | UNAVAILABLE | UNAVAILABLE | UNAVAILABLE | UNAVAILABLE | UNAVAILABLE | API | API | UNAVAILABLE | API
API | API | API | DATASHEET | DATASHEET | DATASHEET | UNAVAILABLE | UNAVAILABLE | UNAVAILABLE | UNAVAILABLE | DATASHEET | API | DATASHEET | UNAVAILABLE | UNAVAILABLE | DERIVED | DERIVED | AMBIGUOUS | API | API | API | UNAVAILABLE | API | UNAVAILABLE | UNAVAILABLE | DATASHEET | UNAVAILABLE | UNAVAILABLE | DATASHEET | DATASHEET | UNAVAILABLE | DATASHEET | DATASHEET | DATASHEET | DATASHEET | UNAVAILABLE | DATASHEET | UNAVAILABLE | AMBIGUOUS | UNAVAILABLE | UNAVAILABLE | UNAVAILABLE | UNAVAILABLE | UNAVAILABLE | AMBIGUOUS | DATASHEET | API | API | DATASHEET | AMBIGUOUS | UNAVAILABLE | UNAVAILABLE | UNAVAILABLE | UNAVAILABLE | UNAVAILABLE | UNAVAILABLE | UNAVAILABLE | UNAVAILABLE | UNAVAILABLE | UNAVAILABLE | UNAVAILABLE | UNAVAILABLE | UNAVAILABLE | API | API | UNAVAILABLE | API
API | API | API | DATASHEET | DATASHEET | DATASHEET | UNAVAILABLE | UNAVAILABLE | UNAVAILABLE | UNAVAILABLE | DATASHEET | API | DATASHEET | UNAVAILABLE | UNAVAILABLE | DERIVED | DERIVED | AMBIGUOUS | API | API | API | UNAVAILABLE | API | UNAVAILABLE | UNAVAILABLE | DATASHEET | UNAVAILABLE | UNAVAILABLE | DATASHEET | DATASHEET | UNAVAILABLE | DATASHEET | DATASHEET | DATASHEET | DATASHEET | UNAVAILABLE | DATASHEET | UNAVAILABLE | AMBIGUOUS | UNAVAILABLE | UNAVAILABLE | UNAVAILABLE | UNAVAILABLE | UNAVAILABLE | AMBIGUOUS | DATASHEET | API | API | DATASHEET | AMBIGUOUS | UNAVAILABLE | UNAVAILABLE | UNAVAILABLE | UNAVAILABLE | UNAVAILABLE | UNAVAILABLE | UNAVAILABLE | UNAVAILABLE | UNAVAILABLE | UNAVAILABLE | UNAVAILABLE | UNAVAILABLE | UNAVAILABLE | API | API | UNAVAILABLE | API
API | API | API | DATASHEET | DATASHEET | DATASHEET | UNAVAILABLE | UNAVAILABLE | UNAVAILABLE | UNAVAILABLE | DATASHEET | API | DATASHEET | UNAVAILABLE | UNAVAILABLE | DERIVED | DERIVED | AMBIGUOUS | API | API | API | UNAVAILABLE | API | UNAVAILABLE | UNAVAILABLE | DATASHEET | UNAVAILABLE | UNAVAILABLE | API | API | UNAVAILABLE | API | API | DATASHEET | DATASHEET | UNAVAILABLE | DATASHEET | UNAVAILABLE | AMBIGUOUS | API | API | UNAVAILABLE | UNAVAILABLE | UNAVAILABLE | DATASHEET | DATASHEET | API | API | DATASHEET | AMBIGUOUS | UNAVAILABLE | UNAVAILABLE | UNAVAILABLE | UNAVAILABLE | UNAVAILABLE | UNAVAILABLE | UNAVAILABLE | UNAVAILABLE | UNAVAILABLE | UNAVAILABLE | UNAVAILABLE | UNAVAILABLE | UNAVAILABLE | API | API | UNAVAILABLE | API
API | API | API | DATASHEET | DATASHEET | DATASHEET | UNAVAILABLE | UNAVAILABLE | UNAVAILABLE | UNAVAILABLE | DATASHEET | API | DATASHEET | UNAVAILABLE | UNAVAILABLE | DERIVED | DERIVED | AMBIGUOUS | API | API | API | UNAVAILABLE | API | UNAVAILABLE | UNAVAILABLE | DATASHEET | UNAVAILABLE | UNAVAILABLE | API | API | UNAVAILABLE | API | API | DATASHEET | DATASHEET | UNAVAILABLE | DATASHEET | UNAVAILABLE | AMBIGUOUS | API | API | UNAVAILABLE | UNAVAILABLE | UNAVAILABLE | DATASHEET | DATASHEET | API | API | DATASHEET | AMBIGUOUS | UNAVAILABLE | UNAVAILABLE | UNAVAILABLE | UNAVAILABLE | UNAVAILABLE | UNAVAILABLE | UNAVAILABLE | UNAVAILABLE | UNAVAILABLE | UNAVAILABLE | UNAVAILABLE | UNAVAILABLE | UNAVAILABLE | API | API | UNAVAILABLE | API
API | API | API | DATASHEET | DATASHEET | DATASHEET | UNAVAILABLE | UNAVAILABLE | UNAVAILABLE | UNAVAILABLE | DATASHEET | API | DATASHEET | UNAVAILABLE | UNAVAILABLE | DERIVED | DERIVED | AMBIGUOUS | API | API | API | UNAVAILABLE | API | UNAVAILABLE | UNAVAILABLE | DATASHEET | UNAVAILABLE | UNAVAILABLE | API | API | UNAVAILABLE | API | API | DATASHEET | DATASHEET | UNAVAILABLE | DATASHEET | UNAVAILABLE | AMBIGUOUS | API | API | UNAVAILABLE | UNAVAILABLE | UNAVAILABLE | DATASHEET | DATASHEET | API | API | DATASHEET | AMBIGUOUS | UNAVAILABLE | UNAVAILABLE | UNAVAILABLE | UNAVAILABLE | UNAVAILABLE | UNAVAILABLE | UNAVAILABLE | UNAVAILABLE | UNAVAILABLE | UNAVAILABLE | UNAVAILABLE | UNAVAILABLE | UNAVAILABLE | API | API | UNAVAILABLE | API
API | API | API | DATASHEET | DATASHEET | DATASHEET | UNAVAILABLE | UNAVAILABLE | UNAVAILABLE | UNAVAILABLE | DATASHEET | API | DATASHEET | UNAVAILABLE | UNAVAILABLE | DERIVED | DERIVED | AMBIGUOUS | API | API | API | UNAVAILABLE | API | UNAVAILABLE | UNAVAILABLE | DATASHEET | UNAVAILABLE | UNAVAILABLE | API | API | UNAVAILABLE | API | API | DATASHEET | DATASHEET | UNAVAILABLE | DATASHEET | UNAVAILABLE | AMBIGUOUS | API | API | UNAVAILABLE | UNAVAILABLE | UNAVAILABLE | DATASHEET | DATASHEET | API | API | DATASHEET | AMBIGUOUS | UNAVAILABLE | UNAVAILABLE | UNAVAILABLE | UNAVAILABLE | UNAVAILABLE | UNAVAILABLE | UNAVAILABLE | UNAVAILABLE | UNAVAILABLE | UNAVAILABLE | UNAVAILABLE | UNAVAILABLE | UNAVAILABLE | API | API | UNAVAILABLE | API
API | API | API | DATASHEET | DATASHEET | DATASHEET | UNAVAILABLE | UNAVAILABLE | UNAVAILABLE | UNAVAILABLE | DATASHEET | API | DATASHEET | UNAVAILABLE | UNAVAILABLE | DERIVED | DERIVED | AMBIGUOUS | API | API | API | UNAVAILABLE | API | UNAVAILABLE | UNAVAILABLE | DATASHEET | UNAVAILABLE | UNAVAILABLE | API | API | UNAVAILABLE | API | API | DATASHEET | DATASHEET | UNAVAILABLE | DATASHEET | UNAVAILABLE | AMBIGUOUS | API | API | UNAVAILABLE | UNAVAILABLE | UNAVAILABLE | DATASHEET | DATASHEET | API | API | DATASHEET | AMBIGUOUS | UNAVAILABLE | UNAVAILABLE | UNAVAILABLE | UNAVAILABLE | UNAVAILABLE | UNAVAILABLE | UNAVAILABLE | UNAVAILABLE | UNAVAILABLE | UNAVAILABLE | UNAVAILABLE | UNAVAILABLE | UNAVAILABLE | API | API | UNAVAILABLE | API
API | API | API | DATASHEET | DATASHEET | DATASHEET | UNAVAILABLE | UNAVAILABLE | UNAVAILABLE | UNAVAILABLE | DATASHEET | API | DATASHEET | UNAVAILABLE | UNAVAILABLE | DERIVED | DERIVED | AMBIGUOUS | API | API | API | UNAVAILABLE | API | UNAVAILABLE | UNAVAILABLE | DATASHEET | UNAVAILABLE | UNAVAILABLE | API | API | UNAVAILABLE | API | API | DATASHEET | DATASHEET | UNAVAILABLE | DATASHEET | UNAVAILABLE | AMBIGUOUS | API | API | UNAVAILABLE | UNAVAILABLE | UNAVAILABLE | DATASHEET | DATASHEET | API | API | DATASHEET | AMBIGUOUS | UNAVAILABLE | UNAVAILABLE | UNAVAILABLE | UNAVAILABLE | UNAVAILABLE | UNAVAILABLE | UNAVAILABLE | UNAVAILABLE | UNAVAILABLE | UNAVAILABLE | UNAVAILABLE | UNAVAILABLE | UNAVAILABLE | API | API | UNAVAILABLE | API
API | API | API | DATASHEET | DATASHEET | DATASHEET | UNAVAILABLE | UNAVAILABLE | UNAVAILABLE | UNAVAILABLE | DATASHEET | API | DATASHEET | UNAVAILABLE | UNAVAILABLE | DERIVED | DERIVED | AMBIGUOUS | API | API | API | UNAVAILABLE | API | UNAVAILABLE | UNAVAILABLE | DATASHEET | UNAVAILABLE | UNAVAILABLE | API | API | UNAVAILABLE | API | API | DATASHEET | DATASHEET | UNAVAILABLE | DATASHEET | UNAVAILABLE | AMBIGUOUS | API | API | UNAVAILABLE | UNAVAILABLE | UNAVAILABLE | DATASHEET | DATASHEET | API | API | DATASHEET | AMBIGUOUS | UNAVAILABLE | UNAVAILABLE | UNAVAILABLE | UNAVAILABLE | UNAVAILABLE | UNAVAILABLE | UNAVAILABLE | UNAVAILABLE | UNAVAILABLE | UNAVAILABLE | UNAVAILABLE | UNAVAILABLE | UNAVAILABLE | API | API | UNAVAILABLE | API
API | API | API | DATASHEET | DATASHEET | DATASHEET | UNAVAILABLE | UNAVAILABLE | UNAVAILABLE | UNAVAILABLE | DATASHEET | API | DATASHEET | UNAVAILABLE | UNAVAILABLE | DERIVED | DERIVED | AMBIGUOUS | API | API | API | UNAVAILABLE | API | UNAVAILABLE | UNAVAILABLE | DATASHEET | UNAVAILABLE | UNAVAILABLE | API | API | UNAVAILABLE | API | API | DATASHEET | DATASHEET | UNAVAILABLE | DATASHEET | UNAVAILABLE | AMBIGUOUS | API | API | API | API | UNAVAILABLE | DATASHEET | DATASHEET | API | API | DATASHEET | AMBIGUOUS | UNAVAILABLE | UNAVAILABLE | UNAVAILABLE | UNAVAILABLE | UNAVAILABLE | UNAVAILABLE | UNAVAILABLE | UNAVAILABLE | UNAVAILABLE | UNAVAILABLE | UNAVAILABLE | UNAVAILABLE | UNAVAILABLE | API | API | UNAVAILABLE | API
API | API | API | DATASHEET | DATASHEET | DATASHEET | UNAVAILABLE | UNAVAILABLE | UNAVAILABLE | UNAVAILABLE | DATASHEET | API | DATASHEET | UNAVAILABLE | UNAVAILABLE | DERIVED | DERIVED | AMBIGUOUS | API | API | API | UNAVAILABLE | API | UNAVAILABLE | UNAVAILABLE | DATASHEET | UNAVAILABLE | UNAVAILABLE | API | API | UNAVAILABLE | API | API | DATASHEET | DATASHEET | UNAVAILABLE | DATASHEET | UNAVAILABLE | AMBIGUOUS | API | API | API | API | UNAVAILABLE | DATASHEET | DATASHEET | API | API | DATASHEET | AMBIGUOUS | UNAVAILABLE | UNAVAILABLE | UNAVAILABLE | UNAVAILABLE | UNAVAILABLE | UNAVAILABLE | UNAVAILABLE | UNAVAILABLE | UNAVAILABLE | UNAVAILABLE | UNAVAILABLE | UNAVAILABLE | UNAVAILABLE | API | API | UNAVAILABLE | API
API | API | API | DATASHEET | DATASHEET | DATASHEET | UNAVAILABLE | UNAVAILABLE | UNAVAILABLE | UNAVAILABLE | DATASHEET | API | DATASHEET | UNAVAILABLE | UNAVAILABLE | DERIVED | DERIVED | AMBIGUOUS | API | API | API | UNAVAILABLE | API | UNAVAILABLE | UNAVAILABLE | DATASHEET | UNAVAILABLE | UNAVAILABLE | API | API | UNAVAILABLE | API | API | DATASHEET | DATASHEET | UNAVAILABLE | DATASHEET | UNAVAILABLE | AMBIGUOUS | API | API | API | API | UNAVAILABLE | DATASHEET | DATASHEET | API | API | DATASHEET | AMBIGUOUS | UNAVAILABLE | UNAVAILABLE | UNAVAILABLE | UNAVAILABLE | UNAVAILABLE | UNAVAILABLE | UNAVAILABLE | UNAVAILABLE | UNAVAILABLE | UNAVAILABLE | UNAVAILABLE | UNAVAILABLE | UNAVAILABLE | API | API | UNAVAILABLE | API
API | API | API | DATASHEET | DATASHEET | DATASHEET | UNAVAILABLE | UNAVAILABLE | UNAVAILABLE | UNAVAILABLE | DATASHEET | API | DATASHEET | UNAVAILABLE | UNAVAILABLE | DERIVED | DERIVED | AMBIGUOUS | API | API | API | UNAVAILABLE | API | UNAVAILABLE | UNAVAILABLE | DATASHEET | UNAVAILABLE | UNAVAILABLE | API | API | UNAVAILABLE | API | API | DATASHEET | DATASHEET | UNAVAILABLE | DATASHEET | UNAVAILABLE | AMBIGUOUS | API | API | API | API | UNAVAILABLE | DATASHEET | DATASHEET | API | API | DATASHEET | AMBIGUOUS | UNAVAILABLE | UNAVAILABLE | UNAVAILABLE | UNAVAILABLE | UNAVAILABLE | UNAVAILABLE | UNAVAILABLE | UNAVAILABLE | UNAVAILABLE | UNAVAILABLE | UNAVAILABLE | UNAVAILABLE | UNAVAILABLE | API | API | UNAVAILABLE | API
API | API | API | DATASHEET | DATASHEET | DATASHEET | UNAVAILABLE | UNAVAILABLE | UNAVAILABLE | UNAVAILABLE | DATASHEET | API | DATASHEET | UNAVAILABLE | UNAVAILABLE | DERIVED | DERIVED | AMBIGUOUS | API | API | API | UNAVAILABLE | API | UNAVAILABLE | UNAVAILABLE | DATASHEET | UNAVAILABLE | UNAVAILABLE | API | API | UNAVAILABLE | API | API | DATASHEET | DATASHEET | UNAVAILABLE | DATASHEET | UNAVAILABLE | AMBIGUOUS | API | API | API | API | UNAVAILABLE | DATASHEET | DATASHEET | API | API | DATASHEET | AMBIGUOUS | UNAVAILABLE | UNAVAILABLE | UNAVAILABLE | UNAVAILABLE | UNAVAILABLE | UNAVAILABLE | UNAVAILABLE | UNAVAILABLE | UNAVAILABLE | UNAVAILABLE | UNAVAILABLE | UNAVAILABLE | UNAVAILABLE | API | API | UNAVAILABLE | API
API | API | API | API | DATASHEET | API | API | UNAVAILABLE | UNAVAILABLE | UNAVAILABLE | API | API | API | UNAVAILABLE | UNAVAILABLE | AMBIGUOUS | AMBIGUOUS | API | API | API | API | UNAVAILABLE | UNAVAILABLE | UNAVAILABLE | UNAVAILABLE | API | UNAVAILABLE | UNAVAILABLE | UNAVAILABLE | API | UNAVAILABLE | API | API | API | UNAVAILABLE | UNAVAILABLE | UNAVAILABLE | UNAVAILABLE | API | UNAVAILABLE | UNAVAILABLE | UNAVAILABLE | UNAVAILABLE | UNAVAILABLE | AMBIGUOUS | DATASHEET | API | API | API | API | UNAVAILABLE | UNAVAILABLE | UNAVAILABLE | UNAVAILABLE | UNAVAILABLE | UNAVAILABLE | UNAVAILABLE | UNAVAILABLE | UNAVAILABLE | UNAVAILABLE | UNAVAILABLE | UNAVAILABLE | UNAVAILABLE | API | API | UNAVAILABLE | API
API | API | API | API | DATASHEET | API | API | UNAVAILABLE | UNAVAILABLE | UNAVAILABLE | API | API | API | UNAVAILABLE | UNAVAILABLE | AMBIGUOUS | AMBIGUOUS | API | API | API | API | UNAVAILABLE | UNAVAILABLE | UNAVAILABLE | UNAVAILABLE | API | UNAVAILABLE | UNAVAILABLE | UNAVAILABLE | API | UNAVAILABLE | API | API | API | UNAVAILABLE | UNAVAILABLE | UNAVAILABLE | UNAVAILABLE | API | UNAVAILABLE | UNAVAILABLE | UNAVAILABLE | UNAVAILABLE | UNAVAILABLE | AMBIGUOUS | DATASHEET | API | API | API | API | UNAVAILABLE | UNAVAILABLE | UNAVAILABLE | UNAVAILABLE | UNAVAILABLE | UNAVAILABLE | UNAVAILABLE | UNAVAILABLE | UNAVAILABLE | UNAVAILABLE | UNAVAILABLE | UNAVAILABLE | UNAVAILABLE | API | API | UNAVAILABLE | API
API | API | API | API | DATASHEET | API | API | UNAVAILABLE | UNAVAILABLE | UNAVAILABLE | API | API | API | UNAVAILABLE | UNAVAILABLE | AMBIGUOUS | AMBIGUOUS | API | API | API | API | UNAVAILABLE | UNAVAILABLE | UNAVAILABLE | UNAVAILABLE | API | UNAVAILABLE | UNAVAILABLE | UNAVAILABLE | API | UNAVAILABLE | API | API | API | UNAVAILABLE | UNAVAILABLE | UNAVAILABLE | UNAVAILABLE | API | UNAVAILABLE | UNAVAILABLE | UNAVAILABLE | UNAVAILABLE | UNAVAILABLE | AMBIGUOUS | DATASHEET | API | API | API | API | UNAVAILABLE | UNAVAILABLE | UNAVAILABLE | UNAVAILABLE | UNAVAILABLE | UNAVAILABLE | UNAVAILABLE | UNAVAILABLE | UNAVAILABLE | UNAVAILABLE | UNAVAILABLE | UNAVAILABLE | UNAVAILABLE | API | API | UNAVAILABLE | API
API | API | API | API | DATASHEET | API | API | UNAVAILABLE | UNAVAILABLE | UNAVAILABLE | API | API | API | UNAVAILABLE | UNAVAILABLE | AMBIGUOUS | AMBIGUOUS | API | API | API | API | UNAVAILABLE | UNAVAILABLE | UNAVAILABLE | UNAVAILABLE | API | UNAVAILABLE | UNAVAILABLE | UNAVAILABLE | API | UNAVAILABLE | API | API | API | UNAVAILABLE | UNAVAILABLE | UNAVAILABLE | UNAVAILABLE | API | UNAVAILABLE | UNAVAILABLE | UNAVAILABLE | UNAVAILABLE | UNAVAILABLE | AMBIGUOUS | DATASHEET | API | API | API | API | UNAVAILABLE | UNAVAILABLE | UNAVAILABLE | UNAVAILABLE | UNAVAILABLE | UNAVAILABLE | UNAVAILABLE | UNAVAILABLE | UNAVAILABLE | UNAVAILABLE | UNAVAILABLE | UNAVAILABLE | UNAVAILABLE | API | API | UNAVAILABLE | API
API | API | API | API | DATASHEET | API | API | UNAVAILABLE | UNAVAILABLE | UNAVAILABLE | API | API | API | UNAVAILABLE | UNAVAILABLE | AMBIGUOUS | AMBIGUOUS | API | API | API | API | UNAVAILABLE | UNAVAILABLE | UNAVAILABLE | UNAVAILABLE | API | UNAVAILABLE | UNAVAILABLE | UNAVAILABLE | API | UNAVAILABLE | API | API | API | UNAVAILABLE | UNAVAILABLE | API | UNAVAILABLE | API | UNAVAILABLE | UNAVAILABLE | UNAVAILABLE | UNAVAILABLE | UNAVAILABLE | AMBIGUOUS | DATASHEET | API | API | API | API | UNAVAILABLE | UNAVAILABLE | UNAVAILABLE | UNAVAILABLE | UNAVAILABLE | UNAVAILABLE | UNAVAILABLE | UNAVAILABLE | UNAVAILABLE | UNAVAILABLE | UNAVAILABLE | UNAVAILABLE | UNAVAILABLE | API | API | UNAVAILABLE | API
API | API | API | API | DATASHEET | API | API | UNAVAILABLE | UNAVAILABLE | UNAVAILABLE | API | API | API | UNAVAILABLE | UNAVAILABLE | AMBIGUOUS | AMBIGUOUS | API | API | API | API | UNAVAILABLE | UNAVAILABLE | UNAVAILABLE | UNAVAILABLE | API | UNAVAILABLE | UNAVAILABLE | UNAVAILABLE | API | UNAVAILABLE | API | API | API | UNAVAILABLE | UNAVAILABLE | API | UNAVAILABLE | API | UNAVAILABLE | UNAVAILABLE | UNAVAILABLE | UNAVAILABLE | UNAVAILABLE | AMBIGUOUS | DATASHEET | API | API | API | API | UNAVAILABLE | UNAVAILABLE | UNAVAILABLE | UNAVAILABLE | UNAVAILABLE | UNAVAILABLE | UNAVAILABLE | UNAVAILABLE | UNAVAILABLE | UNAVAILABLE | UNAVAILABLE | UNAVAILABLE | UNAVAILABLE | API | API | UNAVAILABLE | API
API | API | API | API | DATASHEET | API | API | UNAVAILABLE | UNAVAILABLE | UNAVAILABLE | API | API | API | UNAVAILABLE | UNAVAILABLE | AMBIGUOUS | AMBIGUOUS | API | API | API | API | UNAVAILABLE | UNAVAILABLE | UNAVAILABLE | UNAVAILABLE | API | UNAVAILABLE | UNAVAILABLE | UNAVAILABLE | API | UNAVAILABLE | API | API | API | UNAVAILABLE | UNAVAILABLE | API | UNAVAILABLE | API | UNAVAILABLE | UNAVAILABLE | UNAVAILABLE | UNAVAILABLE | UNAVAILABLE | AMBIGUOUS | DATASHEET | API | API | API | API | UNAVAILABLE | UNAVAILABLE | UNAVAILABLE | UNAVAILABLE | UNAVAILABLE | UNAVAILABLE | UNAVAILABLE | UNAVAILABLE | UNAVAILABLE | UNAVAILABLE | UNAVAILABLE | UNAVAILABLE | UNAVAILABLE | API | API | UNAVAILABLE | API
API | API | API | API | DATASHEET | API | API | UNAVAILABLE | UNAVAILABLE | UNAVAILABLE | API | API | API | UNAVAILABLE | UNAVAILABLE | AMBIGUOUS | AMBIGUOUS | API | API | API | API | UNAVAILABLE | UNAVAILABLE | UNAVAILABLE | UNAVAILABLE | API | UNAVAILABLE | UNAVAILABLE | UNAVAILABLE | API | UNAVAILABLE | API | API | API | UNAVAILABLE | UNAVAILABLE | API | UNAVAILABLE | API | UNAVAILABLE | UNAVAILABLE | UNAVAILABLE | UNAVAILABLE | UNAVAILABLE | AMBIGUOUS | DATASHEET | API | API | API | API | UNAVAILABLE | UNAVAILABLE | UNAVAILABLE | UNAVAILABLE | UNAVAILABLE | UNAVAILABLE | UNAVAILABLE | UNAVAILABLE | UNAVAILABLE | UNAVAILABLE | UNAVAILABLE | UNAVAILABLE | UNAVAILABLE | API | API | UNAVAILABLE | API
API | API | API | API | DATASHEET | API | API | UNAVAILABLE | UNAVAILABLE | UNAVAILABLE | API | API | API | UNAVAILABLE | UNAVAILABLE | AMBIGUOUS | AMBIGUOUS | API | API | API | API | UNAVAILABLE | UNAVAILABLE | UNAVAILABLE | UNAVAILABLE | API | UNAVAILABLE | UNAVAILABLE | UNAVAILABLE | API | UNAVAILABLE | API | API | API | UNAVAILABLE | UNAVAILABLE | API | UNAVAILABLE | API | UNAVAILABLE | UNAVAILABLE | UNAVAILABLE | UNAVAILABLE | UNAVAILABLE | AMBIGUOUS | DATASHEET | API | API | API | API | UNAVAILABLE | UNAVAILABLE | UNAVAILABLE | UNAVAILABLE | UNAVAILABLE | UNAVAILABLE | UNAVAILABLE | UNAVAILABLE | UNAVAILABLE | UNAVAILABLE | UNAVAILABLE | UNAVAILABLE | UNAVAILABLE | API | API | UNAVAILABLE | API
API | API | API | API | DATASHEET | API | API | UNAVAILABLE | UNAVAILABLE | UNAVAILABLE | API | API | API | UNAVAILABLE | UNAVAILABLE | AMBIGUOUS | AMBIGUOUS | API | API | API | API | UNAVAILABLE | UNAVAILABLE | UNAVAILABLE | UNAVAILABLE | API | UNAVAILABLE | UNAVAILABLE | UNAVAILABLE | API | UNAVAILABLE | API | API | API | UNAVAILABLE | UNAVAILABLE | API | UNAVAILABLE | API | UNAVAILABLE | UNAVAILABLE | UNAVAILABLE | UNAVAILABLE | UNAVAILABLE | AMBIGUOUS | DATASHEET | API | API | API | API | UNAVAILABLE | UNAVAILABLE | UNAVAILABLE | UNAVAILABLE | UNAVAILABLE | UNAVAILABLE | UNAVAILABLE | UNAVAILABLE | UNAVAILABLE | UNAVAILABLE | UNAVAILABLE | UNAVAILABLE | UNAVAILABLE | API | API | UNAVAILABLE | API
API | API | API | API | DATASHEET | API | API | UNAVAILABLE | UNAVAILABLE | UNAVAILABLE | API | API | API | UNAVAILABLE | UNAVAILABLE | AMBIGUOUS | AMBIGUOUS | API | API | API | API | UNAVAILABLE | UNAVAILABLE | UNAVAILABLE | UNAVAILABLE | API | UNAVAILABLE | UNAVAILABLE | UNAVAILABLE | API | UNAVAILABLE | API | API | API | UNAVAILABLE | UNAVAILABLE | API | UNAVAILABLE | API | UNAVAILABLE | UNAVAILABLE | UNAVAILABLE | UNAVAILABLE | UNAVAILABLE | AMBIGUOUS | DATASHEET | API | API | API | API | UNAVAILABLE | UNAVAILABLE | UNAVAILABLE | UNAVAILABLE | UNAVAILABLE | UNAVAILABLE | UNAVAILABLE | UNAVAILABLE | UNAVAILABLE | UNAVAILABLE | UNAVAILABLE | UNAVAILABLE | UNAVAILABLE | API | API | UNAVAILABLE | API
API | API | API | API | DATASHEET | API | API | UNAVAILABLE | UNAVAILABLE | UNAVAILABLE | API | API | API | UNAVAILABLE | UNAVAILABLE | AMBIGUOUS | AMBIGUOUS | API | API | API | API | UNAVAILABLE | UNAVAILABLE | UNAVAILABLE | UNAVAILABLE | API | UNAVAILABLE | UNAVAILABLE | UNAVAILABLE | API | UNAVAILABLE | API | API | API | UNAVAILABLE | UNAVAILABLE | API | UNAVAILABLE | API | UNAVAILABLE | UNAVAILABLE | UNAVAILABLE | UNAVAILABLE | UNAVAILABLE | AMBIGUOUS | DATASHEET | API | API | API | API | UNAVAILABLE | UNAVAILABLE | UNAVAILABLE | UNAVAILABLE | UNAVAILABLE | UNAVAILABLE | UNAVAILABLE | UNAVAILABLE | UNAVAILABLE | UNAVAILABLE | UNAVAILABLE | UNAVAILABLE | UNAVAILABLE | API | API | UNAVAILABLE | API
API | API | API | DATASHEET | DATASHEET | API | API | UNAVAILABLE | UNAVAILABLE | UNAVAILABLE | DATASHEET | API | DATASHEET | UNAVAILABLE | UNAVAILABLE | DERIVED | DERIVED | AMBIGUOUS | API | API | API | UNAVAILABLE | API | UNAVAILABLE | UNAVAILABLE | DATASHEET | UNAVAILABLE | UNAVAILABLE | API | API | UNAVAILABLE | API | API | DATASHEET | DATASHEET | UNAVAILABLE | DATASHEET | API | AMBIGUOUS | API | API | UNAVAILABLE | UNAVAILABLE | UNAVAILABLE | AMBIGUOUS | DATASHEET | API | API | DATASHEET | AMBIGUOUS | UNAVAILABLE | UNAVAILABLE | UNAVAILABLE | UNAVAILABLE | UNAVAILABLE | UNAVAILABLE | UNAVAILABLE | UNAVAILABLE | UNAVAILABLE | UNAVAILABLE | UNAVAILABLE | UNAVAILABLE | UNAVAILABLE | API | API | UNAVAILABLE | API
API | API | API | DATASHEET | DATASHEET | API | API | UNAVAILABLE | UNAVAILABLE | UNAVAILABLE | DATASHEET | API | DATASHEET | UNAVAILABLE | UNAVAILABLE | DERIVED | DERIVED | AMBIGUOUS | API | API | API | UNAVAILABLE | API | UNAVAILABLE | UNAVAILABLE | DATASHEET | UNAVAILABLE | UNAVAILABLE | API | API | UNAVAILABLE | API | API | DATASHEET | DATASHEET | UNAVAILABLE | DATASHEET | API | AMBIGUOUS | API | API | UNAVAILABLE | UNAVAILABLE | UNAVAILABLE | AMBIGUOUS | DATASHEET | API | API | DATASHEET | AMBIGUOUS | UNAVAILABLE | UNAVAILABLE | UNAVAILABLE | UNAVAILABLE | UNAVAILABLE | UNAVAILABLE | UNAVAILABLE | UNAVAILABLE | UNAVAILABLE | UNAVAILABLE | UNAVAILABLE | UNAVAILABLE | UNAVAILABLE | API | API | UNAVAILABLE | API
API | API | API | DATASHEET | DATASHEET | API | API | UNAVAILABLE | UNAVAILABLE | UNAVAILABLE | DATASHEET | API | DATASHEET | UNAVAILABLE | UNAVAILABLE | DERIVED | DERIVED | AMBIGUOUS | API | API | API | UNAVAILABLE | API | UNAVAILABLE | UNAVAILABLE | DATASHEET | UNAVAILABLE | UNAVAILABLE | API | API | UNAVAILABLE | API | API | DATASHEET | DATASHEET | UNAVAILABLE | DATASHEET | API | AMBIGUOUS | API | API | UNAVAILABLE | UNAVAILABLE | UNAVAILABLE | AMBIGUOUS | DATASHEET | API | API | DATASHEET | AMBIGUOUS | UNAVAILABLE | UNAVAILABLE | UNAVAILABLE | UNAVAILABLE | UNAVAILABLE | UNAVAILABLE | UNAVAILABLE | UNAVAILABLE | UNAVAILABLE | UNAVAILABLE | UNAVAILABLE | UNAVAILABLE | UNAVAILABLE | API | API | UNAVAILABLE | API
API | API | API | DATASHEET | DATASHEET | API | API | UNAVAILABLE | UNAVAILABLE | UNAVAILABLE | DATASHEET | API | DATASHEET | UNAVAILABLE | UNAVAILABLE | DERIVED | DERIVED | AMBIGUOUS | API | API | API | UNAVAILABLE | API | UNAVAILABLE | UNAVAILABLE | DATASHEET | UNAVAILABLE | UNAVAILABLE | API | API | UNAVAILABLE | API | API | DATASHEET | DATASHEET | UNAVAILABLE | DATASHEET | API | AMBIGUOUS | API | API | UNAVAILABLE | UNAVAILABLE | UNAVAILABLE | AMBIGUOUS | DATASHEET | API | API | DATASHEET | AMBIGUOUS | UNAVAILABLE | UNAVAILABLE | UNAVAILABLE | UNAVAILABLE | UNAVAILABLE | UNAVAILABLE | UNAVAILABLE | UNAVAILABLE | UNAVAILABLE | UNAVAILABLE | UNAVAILABLE | UNAVAILABLE | UNAVAILABLE | API | API | UNAVAILABLE | API
API | API | API | DATASHEET | DATASHEET | API | API | UNAVAILABLE | UNAVAILABLE | UNAVAILABLE | DATASHEET | API | DATASHEET | UNAVAILABLE | UNAVAILABLE | DERIVED | DERIVED | AMBIGUOUS | API | API | API | UNAVAILABLE | API | UNAVAILABLE | UNAVAILABLE | DATASHEET | UNAVAILABLE | UNAVAILABLE | API | API | UNAVAILABLE | API | API | DATASHEET | DATASHEET | UNAVAILABLE | DATASHEET | API | AMBIGUOUS | API | API | UNAVAILABLE | UNAVAILABLE | UNAVAILABLE | AMBIGUOUS | DATASHEET | API | API | DATASHEET | AMBIGUOUS | UNAVAILABLE | UNAVAILABLE | UNAVAILABLE | UNAVAILABLE | UNAVAILABLE | UNAVAILABLE | UNAVAILABLE | UNAVAILABLE | UNAVAILABLE | UNAVAILABLE | UNAVAILABLE | UNAVAILABLE | UNAVAILABLE | API | API | UNAVAILABLE | API
API | API | API | DATASHEET | DATASHEET | API | API | UNAVAILABLE | UNAVAILABLE | UNAVAILABLE | DATASHEET | API | DATASHEET | UNAVAILABLE | UNAVAILABLE | DERIVED | DERIVED | AMBIGUOUS | API | API | API | UNAVAILABLE | API | UNAVAILABLE | UNAVAILABLE | DATASHEET | UNAVAILABLE | UNAVAILABLE | API | API | UNAVAILABLE | API | API | DATASHEET | DATASHEET | UNAVAILABLE | DATASHEET | API | AMBIGUOUS | API | API | API | API | UNAVAILABLE | AMBIGUOUS | DATASHEET | API | API | DATASHEET | AMBIGUOUS | UNAVAILABLE | UNAVAILABLE | UNAVAILABLE | UNAVAILABLE | UNAVAILABLE | UNAVAILABLE | UNAVAILABLE | UNAVAILABLE | UNAVAILABLE | UNAVAILABLE | UNAVAILABLE | UNAVAILABLE | UNAVAILABLE | API | API | UNAVAILABLE | API
API | API | API | DATASHEET | DATASHEET | API | API | UNAVAILABLE | UNAVAILABLE | UNAVAILABLE | DATASHEET | API | DATASHEET | UNAVAILABLE | UNAVAILABLE | DERIVED | DERIVED | AMBIGUOUS | API | API | API | UNAVAILABLE | API | UNAVAILABLE | UNAVAILABLE | DATASHEET | UNAVAILABLE | UNAVAILABLE | API | API | UNAVAILABLE | API | API | DATASHEET | DATASHEET | UNAVAILABLE | DATASHEET | API | AMBIGUOUS | API | API | API | API | UNAVAILABLE | AMBIGUOUS | DATASHEET | API | API | DATASHEET | AMBIGUOUS | UNAVAILABLE | UNAVAILABLE | UNAVAILABLE | UNAVAILABLE | UNAVAILABLE | UNAVAILABLE | UNAVAILABLE | UNAVAILABLE | UNAVAILABLE | UNAVAILABLE | UNAVAILABLE | UNAVAILABLE | UNAVAILABLE | API | API | UNAVAILABLE | API
API | API | API | DATASHEET | DATASHEET | API | API | UNAVAILABLE | UNAVAILABLE | UNAVAILABLE | DATASHEET | API | DATASHEET | UNAVAILABLE | UNAVAILABLE | DERIVED | DERIVED | AMBIGUOUS | API | API | API | UNAVAILABLE | API | UNAVAILABLE | UNAVAILABLE | DATASHEET | UNAVAILABLE | UNAVAILABLE | API | API | UNAVAILABLE | API | API | DATASHEET | DATASHEET | UNAVAILABLE | DATASHEET | API | AMBIGUOUS | API | API | API | API | UNAVAILABLE | AMBIGUOUS | DATASHEET | API | API | DATASHEET | AMBIGUOUS | UNAVAILABLE | UNAVAILABLE | UNAVAILABLE | UNAVAILABLE | UNAVAILABLE | UNAVAILABLE | UNAVAILABLE | UNAVAILABLE | UNAVAILABLE | UNAVAILABLE | UNAVAILABLE | UNAVAILABLE | UNAVAILABLE | API | API | UNAVAILABLE | API
API | API | API | DATASHEET | DATASHEET | API | API | UNAVAILABLE | UNAVAILABLE | UNAVAILABLE | DATASHEET | API | DATASHEET | UNAVAILABLE | UNAVAILABLE | DERIVED | DERIVED | AMBIGUOUS | API | API | API | UNAVAILABLE | API | UNAVAILABLE | UNAVAILABLE | DATASHEET | UNAVAILABLE | UNAVAILABLE | API | API | UNAVAILABLE | API | API | DATASHEET | DATASHEET | UNAVAILABLE | DATASHEET | API | AMBIGUOUS | API | API | API | API | UNAVAILABLE | AMBIGUOUS | DATASHEET | API | API | DATASHEET | AMBIGUOUS | UNAVAILABLE | UNAVAILABLE | UNAVAILABLE | UNAVAILABLE | UNAVAILABLE | UNAVAILABLE | UNAVAILABLE | UNAVAILABLE | UNAVAILABLE | UNAVAILABLE | UNAVAILABLE | UNAVAILABLE | UNAVAILABLE | API | API | UNAVAILABLE | API
API | API | API | DATASHEET | DATASHEET | API | API | UNAVAILABLE | UNAVAILABLE | UNAVAILABLE | DATASHEET | API | DATASHEET | UNAVAILABLE | UNAVAILABLE | DERIVED | DERIVED | AMBIGUOUS | API | API | API | UNAVAILABLE | API | UNAVAILABLE | UNAVAILABLE | DATASHEET | UNAVAILABLE | UNAVAILABLE | API | API | UNAVAILABLE | API | API | DATASHEET | DATASHEET | UNAVAILABLE | DATASHEET | API | AMBIGUOUS | API | API | API | API | UNAVAILABLE | AMBIGUOUS | DATASHEET | API | API | DATASHEET | AMBIGUOUS | UNAVAILABLE | UNAVAILABLE | UNAVAILABLE | UNAVAILABLE | UNAVAILABLE | UNAVAILABLE | UNAVAILABLE | UNAVAILABLE | UNAVAILABLE | UNAVAILABLE | UNAVAILABLE | UNAVAILABLE | UNAVAILABLE | API | API | UNAVAILABLE | API
API | API | API | DATASHEET | DATASHEET | API | API | UNAVAILABLE | UNAVAILABLE | UNAVAILABLE | DATASHEET | API | DATASHEET | UNAVAILABLE | UNAVAILABLE | DERIVED | DERIVED | AMBIGUOUS | API | API | API | UNAVAILABLE | API | UNAVAILABLE | UNAVAILABLE | DATASHEET | UNAVAILABLE | UNAVAILABLE | API | API | UNAVAILABLE | API | API | DATASHEET | DATASHEET | UNAVAILABLE | DATASHEET | API | AMBIGUOUS | API | API | API | API | UNAVAILABLE | AMBIGUOUS | DATASHEET | API | API | DATASHEET | AMBIGUOUS | UNAVAILABLE | UNAVAILABLE | UNAVAILABLE | UNAVAILABLE | UNAVAILABLE | UNAVAILABLE | UNAVAILABLE | UNAVAILABLE | UNAVAILABLE | UNAVAILABLE | UNAVAILABLE | UNAVAILABLE | UNAVAILABLE | API | API | UNAVAILABLE | API
API | API | API | API | DATASHEET | API | API | UNAVAILABLE | UNAVAILABLE | UNAVAILABLE | API | API | API | UNAVAILABLE | UNAVAILABLE | AMBIGUOUS | AMBIGUOUS | API | API | API | API | UNAVAILABLE | API | UNAVAILABLE | UNAVAILABLE | API | UNAVAILABLE | UNAVAILABLE | UNAVAILABLE | API | UNAVAILABLE | API | API | API | UNAVAILABLE | UNAVAILABLE | UNAVAILABLE | UNAVAILABLE | UNAVAILABLE | API | UNAVAILABLE | UNAVAILABLE | UNAVAILABLE | UNAVAILABLE | AMBIGUOUS | DATASHEET | API | API | API | API | UNAVAILABLE | UNAVAILABLE | UNAVAILABLE | UNAVAILABLE | UNAVAILABLE | UNAVAILABLE | UNAVAILABLE | UNAVAILABLE | UNAVAILABLE | UNAVAILABLE | UNAVAILABLE | UNAVAILABLE | UNAVAILABLE | API | API | UNAVAILABLE | API
API | API | API | API | DATASHEET | API | API | UNAVAILABLE | UNAVAILABLE | UNAVAILABLE | API | API | API | UNAVAILABLE | UNAVAILABLE | AMBIGUOUS | AMBIGUOUS | API | API | API | API | UNAVAILABLE | API | UNAVAILABLE | UNAVAILABLE | API | UNAVAILABLE | UNAVAILABLE | UNAVAILABLE | API | UNAVAILABLE | API | API | API | UNAVAILABLE | UNAVAILABLE | UNAVAILABLE | UNAVAILABLE | UNAVAILABLE | API | UNAVAILABLE | UNAVAILABLE | UNAVAILABLE | UNAVAILABLE | AMBIGUOUS | DATASHEET | API | API | API | API | UNAVAILABLE | UNAVAILABLE | UNAVAILABLE | UNAVAILABLE | UNAVAILABLE | UNAVAILABLE | UNAVAILABLE | UNAVAILABLE | UNAVAILABLE | UNAVAILABLE | UNAVAILABLE | UNAVAILABLE | UNAVAILABLE | API | API | UNAVAILABLE | API
API | API | API | API | DATASHEET | API | API | UNAVAILABLE | UNAVAILABLE | UNAVAILABLE | API | API | API | UNAVAILABLE | UNAVAILABLE | AMBIGUOUS | AMBIGUOUS | API | API | API | API | UNAVAILABLE | API | UNAVAILABLE | UNAVAILABLE | API | UNAVAILABLE | UNAVAILABLE | UNAVAILABLE | API | UNAVAILABLE | API | API | API | UNAVAILABLE | UNAVAILABLE | UNAVAILABLE | UNAVAILABLE | UNAVAILABLE | API | UNAVAILABLE | UNAVAILABLE | UNAVAILABLE | UNAVAILABLE | AMBIGUOUS | DATASHEET | API | API | API | API | UNAVAILABLE | UNAVAILABLE | UNAVAILABLE | UNAVAILABLE | UNAVAILABLE | UNAVAILABLE | UNAVAILABLE | UNAVAILABLE | UNAVAILABLE | UNAVAILABLE | UNAVAILABLE | UNAVAILABLE | UNAVAILABLE | API | API | UNAVAILABLE | API
API | API | API | API | DATASHEET | API | API | UNAVAILABLE | UNAVAILABLE | UNAVAILABLE | API | API | API | UNAVAILABLE | UNAVAILABLE | AMBIGUOUS | AMBIGUOUS | API | API | API | API | UNAVAILABLE | API | UNAVAILABLE | UNAVAILABLE | API | UNAVAILABLE | UNAVAILABLE | UNAVAILABLE | API | UNAVAILABLE | API | API | API | UNAVAILABLE | UNAVAILABLE | UNAVAILABLE | UNAVAILABLE | UNAVAILABLE | API | UNAVAILABLE | UNAVAILABLE | UNAVAILABLE | UNAVAILABLE | AMBIGUOUS | DATASHEET | API | API | API | API | UNAVAILABLE | UNAVAILABLE | UNAVAILABLE | UNAVAILABLE | UNAVAILABLE | UNAVAILABLE | UNAVAILABLE | UNAVAILABLE | UNAVAILABLE | UNAVAILABLE | UNAVAILABLE | UNAVAILABLE | UNAVAILABLE | API | API | UNAVAILABLE | API
API | API | API | API | DATASHEET | API | API | UNAVAILABLE | UNAVAILABLE | UNAVAILABLE | API | API | API | UNAVAILABLE | UNAVAILABLE | AMBIGUOUS | AMBIGUOUS | API | API | API | API | UNAVAILABLE | API | UNAVAILABLE | UNAVAILABLE | API | UNAVAILABLE | UNAVAILABLE | UNAVAILABLE | API | UNAVAILABLE | API | API | API | UNAVAILABLE | UNAVAILABLE | UNAVAILABLE | UNAVAILABLE | UNAVAILABLE | API | UNAVAILABLE | UNAVAILABLE | UNAVAILABLE | UNAVAILABLE | AMBIGUOUS | DATASHEET | API | API | API | API | UNAVAILABLE | UNAVAILABLE | UNAVAILABLE | UNAVAILABLE | UNAVAILABLE | UNAVAILABLE | UNAVAILABLE | UNAVAILABLE | UNAVAILABLE | UNAVAILABLE | UNAVAILABLE | UNAVAILABLE | UNAVAILABLE | API | API | UNAVAILABLE | API
API | API | API | API | DATASHEET | API | API | UNAVAILABLE | UNAVAILABLE | UNAVAILABLE | API | API | API | UNAVAILABLE | UNAVAILABLE | AMBIGUOUS | AMBIGUOUS | API | API | API | API | UNAVAILABLE | API | UNAVAILABLE | UNAVAILABLE | API | UNAVAILABLE | UNAVAILABLE | UNAVAILABLE | API | UNAVAILABLE | API | API | API | UNAVAILABLE | UNAVAILABLE | UNAVAILABLE | UNAVAILABLE | UNAVAILABLE | API | UNAVAILABLE | UNAVAILABLE | UNAVAILABLE | UNAVAILABLE | AMBIGUOUS | DATASHEET | API | API | API | API | UNAVAILABLE | UNAVAILABLE | UNAVAILABLE | UNAVAILABLE | UNAVAILABLE | UNAVAILABLE | UNAVAILABLE | UNAVAILABLE | UNAVAILABLE | UNAVAILABLE | UNAVAILABLE | UNAVAILABLE | UNAVAILABLE | API | API | UNAVAILABLE | API
API | API | API | API | DATASHEET | API | API | UNAVAILABLE | UNAVAILABLE | UNAVAILABLE | API | API | API | UNAVAILABLE | UNAVAILABLE | AMBIGUOUS | AMBIGUOUS | API | API | API | API | UNAVAILABLE | UNAVAILABLE | UNAVAILABLE | UNAVAILABLE | API | UNAVAILABLE | UNAVAILABLE | UNAVAILABLE | API | UNAVAILABLE | API | API | API | UNAVAILABLE | UNAVAILABLE | API | UNAVAILABLE | API | UNAVAILABLE | UNAVAILABLE | UNAVAILABLE | UNAVAILABLE | UNAVAILABLE | AMBIGUOUS | DATASHEET | API | API | API | API | UNAVAILABLE | UNAVAILABLE | UNAVAILABLE | UNAVAILABLE | UNAVAILABLE | UNAVAILABLE | UNAVAILABLE | UNAVAILABLE | UNAVAILABLE | UNAVAILABLE | UNAVAILABLE | UNAVAILABLE | UNAVAILABLE | API | API | UNAVAILABLE | API
API | API | API | API | DATASHEET | API | API | UNAVAILABLE | UNAVAILABLE | UNAVAILABLE | API | API | API | UNAVAILABLE | UNAVAILABLE | AMBIGUOUS | AMBIGUOUS | API | API | API | API | UNAVAILABLE | UNAVAILABLE | UNAVAILABLE | UNAVAILABLE | API | UNAVAILABLE | UNAVAILABLE | UNAVAILABLE | API | UNAVAILABLE | API | API | API | UNAVAILABLE | UNAVAILABLE | API | UNAVAILABLE | API | UNAVAILABLE | UNAVAILABLE | UNAVAILABLE | UNAVAILABLE | UNAVAILABLE | AMBIGUOUS | DATASHEET | API | API | API | API | UNAVAILABLE | UNAVAILABLE | UNAVAILABLE | UNAVAILABLE | UNAVAILABLE | UNAVAILABLE | UNAVAILABLE | UNAVAILABLE | UNAVAILABLE | UNAVAILABLE | UNAVAILABLE | UNAVAILABLE | UNAVAILABLE | API | API | UNAVAILABLE | API
API | API | API | API | DATASHEET | API | API | UNAVAILABLE | UNAVAILABLE | UNAVAILABLE | API | API | API | UNAVAILABLE | UNAVAILABLE | AMBIGUOUS | AMBIGUOUS | API | API | API | API | UNAVAILABLE | UNAVAILABLE | UNAVAILABLE | UNAVAILABLE | API | UNAVAILABLE | UNAVAILABLE | UNAVAILABLE | API | UNAVAILABLE | API | API | API | UNAVAILABLE | UNAVAILABLE | API | UNAVAILABLE | API | UNAVAILABLE | UNAVAILABLE | UNAVAILABLE | UNAVAILABLE | UNAVAILABLE | AMBIGUOUS | DATASHEET | API | API | API | API | UNAVAILABLE | UNAVAILABLE | UNAVAILABLE | UNAVAILABLE | UNAVAILABLE | UNAVAILABLE | UNAVAILABLE | UNAVAILABLE | UNAVAILABLE | UNAVAILABLE | UNAVAILABLE | UNAVAILABLE | UNAVAILABLE | API | API | UNAVAILABLE | API
API | API | API | API | DATASHEET | API | API | UNAVAILABLE | UNAVAILABLE | UNAVAILABLE | API | API | API | UNAVAILABLE | UNAVAILABLE | AMBIGUOUS | AMBIGUOUS | API | API | API | API | UNAVAILABLE | UNAVAILABLE | UNAVAILABLE | UNAVAILABLE | API | UNAVAILABLE | UNAVAILABLE | UNAVAILABLE | API | UNAVAILABLE | API | API | API | UNAVAILABLE | UNAVAILABLE | API | UNAVAILABLE | API | UNAVAILABLE | UNAVAILABLE | UNAVAILABLE | UNAVAILABLE | UNAVAILABLE | AMBIGUOUS | DATASHEET | API | API | API | API | UNAVAILABLE | UNAVAILABLE | UNAVAILABLE | UNAVAILABLE | UNAVAILABLE | UNAVAILABLE | UNAVAILABLE | UNAVAILABLE | UNAVAILABLE | UNAVAILABLE | UNAVAILABLE | UNAVAILABLE | UNAVAILABLE | API | API | UNAVAILABLE | API
API | API | API | API | DATASHEET | API | API | UNAVAILABLE | UNAVAILABLE | UNAVAILABLE | API | API | API | UNAVAILABLE | UNAVAILABLE | AMBIGUOUS | AMBIGUOUS | API | API | API | API | UNAVAILABLE | UNAVAILABLE | UNAVAILABLE | UNAVAILABLE | API | UNAVAILABLE | UNAVAILABLE | UNAVAILABLE | API | UNAVAILABLE | API | API | API | UNAVAILABLE | UNAVAILABLE | API | UNAVAILABLE | API | UNAVAILABLE | UNAVAILABLE | UNAVAILABLE | UNAVAILABLE | UNAVAILABLE | AMBIGUOUS | DATASHEET | API | API | API | API | UNAVAILABLE | UNAVAILABLE | UNAVAILABLE | UNAVAILABLE | UNAVAILABLE | UNAVAILABLE | UNAVAILABLE | UNAVAILABLE | UNAVAILABLE | UNAVAILABLE | UNAVAILABLE | UNAVAILABLE | UNAVAILABLE | API | API | UNAVAILABLE | API
API | API | API | API | DATASHEET | API | API | UNAVAILABLE | UNAVAILABLE | UNAVAILABLE | API | API | API | UNAVAILABLE | UNAVAILABLE | AMBIGUOUS | AMBIGUOUS | API | API | API | API | UNAVAILABLE | UNAVAILABLE | UNAVAILABLE | UNAVAILABLE | API | UNAVAILABLE | UNAVAILABLE | UNAVAILABLE | API | UNAVAILABLE | API | API | API | UNAVAILABLE | UNAVAILABLE | API | UNAVAILABLE | API | UNAVAILABLE | UNAVAILABLE | UNAVAILABLE | UNAVAILABLE | UNAVAILABLE | AMBIGUOUS | DATASHEET | API | API | API | API | UNAVAILABLE | UNAVAILABLE | UNAVAILABLE | UNAVAILABLE | UNAVAILABLE | UNAVAILABLE | UNAVAILABLE | UNAVAILABLE | UNAVAILABLE | UNAVAILABLE | UNAVAILABLE | UNAVAILABLE | UNAVAILABLE | API | API | UNAVAILABLE | API
API | API | API | API | DATASHEET | API | API | UNAVAILABLE | UNAVAILABLE | UNAVAILABLE | API | API | API | UNAVAILABLE | UNAVAILABLE | AMBIGUOUS | AMBIGUOUS | API | API | API | API | UNAVAILABLE | UNAVAILABLE | UNAVAILABLE | UNAVAILABLE | API | UNAVAILABLE | UNAVAILABLE | API | API | UNAVAILABLE | API | API | API | UNAVAILABLE | UNAVAILABLE | API | API | API | API | UNAVAILABLE | UNAVAILABLE | UNAVAILABLE | UNAVAILABLE | AMBIGUOUS | DATASHEET | API | API | API | API | UNAVAILABLE | UNAVAILABLE | UNAVAILABLE | UNAVAILABLE | UNAVAILABLE | UNAVAILABLE | UNAVAILABLE | UNAVAILABLE | UNAVAILABLE | UNAVAILABLE | UNAVAILABLE | UNAVAILABLE | UNAVAILABLE | API | API | UNAVAILABLE | API
API | API | API | API | DATASHEET | API | API | UNAVAILABLE | UNAVAILABLE | UNAVAILABLE | API | API | API | UNAVAILABLE | UNAVAILABLE | AMBIGUOUS | AMBIGUOUS | API | API | API | API | UNAVAILABLE | UNAVAILABLE | UNAVAILABLE | UNAVAILABLE | API | UNAVAILABLE | UNAVAILABLE | API | API | UNAVAILABLE | API | API | API | UNAVAILABLE | UNAVAILABLE | API | API | API | API | UNAVAILABLE | UNAVAILABLE | UNAVAILABLE | UNAVAILABLE | AMBIGUOUS | DATASHEET | API | API | API | API | UNAVAILABLE | UNAVAILABLE | UNAVAILABLE | UNAVAILABLE | UNAVAILABLE | UNAVAILABLE | UNAVAILABLE | UNAVAILABLE | UNAVAILABLE | UNAVAILABLE | UNAVAILABLE | UNAVAILABLE | UNAVAILABLE | API | API | UNAVAILABLE | API
API | API | API | API | DATASHEET | API | API | UNAVAILABLE | UNAVAILABLE | UNAVAILABLE | API | API | API | UNAVAILABLE | UNAVAILABLE | AMBIGUOUS | AMBIGUOUS | API | API | API | API | UNAVAILABLE | UNAVAILABLE | UNAVAILABLE | UNAVAILABLE | API | UNAVAILABLE | UNAVAILABLE | API | API | UNAVAILABLE | API | API | API | UNAVAILABLE | UNAVAILABLE | API | API | API | API | UNAVAILABLE | UNAVAILABLE | UNAVAILABLE | UNAVAILABLE | AMBIGUOUS | DATASHEET | API | API | API | API | UNAVAILABLE | UNAVAILABLE | UNAVAILABLE | UNAVAILABLE | UNAVAILABLE | UNAVAILABLE | UNAVAILABLE | UNAVAILABLE | UNAVAILABLE | UNAVAILABLE | UNAVAILABLE | UNAVAILABLE | UNAVAILABLE | API | API | UNAVAILABLE | API
API | API | API | API | DATASHEET | API | API | UNAVAILABLE | UNAVAILABLE | UNAVAILABLE | API | API | API | UNAVAILABLE | UNAVAILABLE | AMBIGUOUS | AMBIGUOUS | API | API | API | API | UNAVAILABLE | UNAVAILABLE | UNAVAILABLE | UNAVAILABLE | API | UNAVAILABLE | UNAVAILABLE | API | API | UNAVAILABLE | API | API | API | UNAVAILABLE | UNAVAILABLE | API | API | API | API | UNAVAILABLE | UNAVAILABLE | UNAVAILABLE | UNAVAILABLE | AMBIGUOUS | DATASHEET | API | API | API | API | UNAVAILABLE | UNAVAILABLE | UNAVAILABLE | UNAVAILABLE | UNAVAILABLE | UNAVAILABLE | UNAVAILABLE | UNAVAILABLE | UNAVAILABLE | UNAVAILABLE | UNAVAILABLE | UNAVAILABLE | UNAVAILABLE | API | API | UNAVAILABLE | API
API | API | API | API | DATASHEET | API | API | UNAVAILABLE | UNAVAILABLE | UNAVAILABLE | API | API | API | UNAVAILABLE | UNAVAILABLE | AMBIGUOUS | AMBIGUOUS | API | API | API | API | UNAVAILABLE | UNAVAILABLE | UNAVAILABLE | UNAVAILABLE | API | UNAVAILABLE | UNAVAILABLE | API | API | UNAVAILABLE | API | API | API | UNAVAILABLE | UNAVAILABLE | API | API | API | API | UNAVAILABLE | UNAVAILABLE | UNAVAILABLE | UNAVAILABLE | AMBIGUOUS | DATASHEET | API | API | API | API | UNAVAILABLE | UNAVAILABLE | UNAVAILABLE | UNAVAILABLE | UNAVAILABLE | UNAVAILABLE | UNAVAILABLE | UNAVAILABLE | UNAVAILABLE | UNAVAILABLE | UNAVAILABLE | UNAVAILABLE | UNAVAILABLE | API | API | UNAVAILABLE | API
API | API | API | API | DATASHEET | API | API | UNAVAILABLE | UNAVAILABLE | UNAVAILABLE | API | API | API | UNAVAILABLE | UNAVAILABLE | AMBIGUOUS | AMBIGUOUS | API | API | API | API | UNAVAILABLE | UNAVAILABLE | UNAVAILABLE | UNAVAILABLE | API | UNAVAILABLE | UNAVAILABLE | API | API | UNAVAILABLE | API | API | API | UNAVAILABLE | UNAVAILABLE | API | API | API | API | UNAVAILABLE | UNAVAILABLE | UNAVAILABLE | UNAVAILABLE | AMBIGUOUS | DATASHEET | API | API | API | API | UNAVAILABLE | UNAVAILABLE | UNAVAILABLE | UNAVAILABLE | UNAVAILABLE | UNAVAILABLE | UNAVAILABLE | UNAVAILABLE | UNAVAILABLE | UNAVAILABLE | UNAVAILABLE | UNAVAILABLE | UNAVAILABLE | API | API | UNAVAILABLE | API
API | API | API | API | DATASHEET | API | API | UNAVAILABLE | UNAVAILABLE | UNAVAILABLE | API | API | API | UNAVAILABLE | UNAVAILABLE | AMBIGUOUS | AMBIGUOUS | API | API | API | API | UNAVAILABLE | UNAVAILABLE | UNAVAILABLE | UNAVAILABLE | API | UNAVAILABLE | UNAVAILABLE | API | API | UNAVAILABLE | API | API | API | UNAVAILABLE | UNAVAILABLE | API | API | API | API | UNAVAILABLE | UNAVAILABLE | UNAVAILABLE | UNAVAILABLE | AMBIGUOUS | DATASHEET | API | API | API | API | UNAVAILABLE | UNAVAILABLE | UNAVAILABLE | UNAVAILABLE | UNAVAILABLE | UNAVAILABLE | UNAVAILABLE | UNAVAILABLE | UNAVAILABLE | UNAVAILABLE | UNAVAILABLE | UNAVAILABLE | UNAVAILABLE | API | API | UNAVAILABLE | API
API | API | API | API | DATASHEET | API | API | UNAVAILABLE | UNAVAILABLE | UNAVAILABLE | API | API | API | UNAVAILABLE | UNAVAILABLE | AMBIGUOUS | AMBIGUOUS | API | API | API | API | UNAVAILABLE | UNAVAILABLE | UNAVAILABLE | UNAVAILABLE | API | UNAVAILABLE | UNAVAILABLE | API | API | UNAVAILABLE | API | API | API | UNAVAILABLE | UNAVAILABLE | API | API | API | API | UNAVAILABLE | UNAVAILABLE | UNAVAILABLE | UNAVAILABLE | AMBIGUOUS | DATASHEET | API | API | API | API | UNAVAILABLE | UNAVAILABLE | UNAVAILABLE | UNAVAILABLE | UNAVAILABLE | UNAVAILABLE | UNAVAILABLE | UNAVAILABLE | UNAVAILABLE | UNAVAILABLE | UNAVAILABLE | UNAVAILABLE | UNAVAILABLE | API | API | UNAVAILABLE | API
API | API | API | API | DATASHEET | API | API | UNAVAILABLE | UNAVAILABLE | UNAVAILABLE | API | API | API | UNAVAILABLE | UNAVAILABLE | AMBIGUOUS | AMBIGUOUS | API | API | API | API | UNAVAILABLE | API | UNAVAILABLE | UNAVAILABLE | API | UNAVAILABLE | UNAVAILABLE | API | API | UNAVAILABLE | API | API | API | API | UNAVAILABLE | API | UNAVAILABLE | API | API | API | UNAVAILABLE | UNAVAILABLE | UNAVAILABLE | AMBIGUOUS | DATASHEET | API | API | API | API | UNAVAILABLE | UNAVAILABLE | UNAVAILABLE | UNAVAILABLE | UNAVAILABLE | UNAVAILABLE | UNAVAILABLE | UNAVAILABLE | UNAVAILABLE | UNAVAILABLE | UNAVAILABLE | UNAVAILABLE | UNAVAILABLE | API | API | UNAVAILABLE | API
API | API | API | API | DATASHEET | API | API | UNAVAILABLE | UNAVAILABLE | UNAVAILABLE | API | API | API | UNAVAILABLE | UNAVAILABLE | AMBIGUOUS | AMBIGUOUS | API | API | API | API | UNAVAILABLE | API | UNAVAILABLE | UNAVAILABLE | API | UNAVAILABLE | UNAVAILABLE | API | API | UNAVAILABLE | API | API | API | API | UNAVAILABLE | API | UNAVAILABLE | API | API | API | UNAVAILABLE | UNAVAILABLE | UNAVAILABLE | AMBIGUOUS | DATASHEET | API | API | API | API | UNAVAILABLE | UNAVAILABLE | UNAVAILABLE | UNAVAILABLE | UNAVAILABLE | UNAVAILABLE | UNAVAILABLE | UNAVAILABLE | UNAVAILABLE | UNAVAILABLE | UNAVAILABLE | UNAVAILABLE | UNAVAILABLE | API | API | UNAVAILABLE | API
API | API | API | API | DATASHEET | API | API | UNAVAILABLE | UNAVAILABLE | UNAVAILABLE | API | API | API | UNAVAILABLE | UNAVAILABLE | AMBIGUOUS | AMBIGUOUS | API | API | API | API | UNAVAILABLE | API | UNAVAILABLE | UNAVAILABLE | API | UNAVAILABLE | UNAVAILABLE | API | API | UNAVAILABLE | API | API | API | API | UNAVAILABLE | API | API | API | API | API | UNAVAILABLE | UNAVAILABLE | UNAVAILABLE | AMBIGUOUS | DATASHEET | API | API | API | API | UNAVAILABLE | UNAVAILABLE | UNAVAILABLE | UNAVAILABLE | UNAVAILABLE | UNAVAILABLE | UNAVAILABLE | UNAVAILABLE | UNAVAILABLE | UNAVAILABLE | UNAVAILABLE | UNAVAILABLE | UNAVAILABLE | API | API | UNAVAILABLE | API
API | API | API | API | DATASHEET | API | API | UNAVAILABLE | UNAVAILABLE | UNAVAILABLE | API | API | API | UNAVAILABLE | UNAVAILABLE | AMBIGUOUS | AMBIGUOUS | API | API | API | API | UNAVAILABLE | API | UNAVAILABLE | UNAVAILABLE | API | UNAVAILABLE | UNAVAILABLE | API | API | UNAVAILABLE | API | API | API | API | UNAVAILABLE | API | API | API | API | API | UNAVAILABLE | UNAVAILABLE | UNAVAILABLE | AMBIGUOUS | DATASHEET | API | API | API | API | UNAVAILABLE | UNAVAILABLE | UNAVAILABLE | UNAVAILABLE | UNAVAILABLE | UNAVAILABLE | UNAVAILABLE | UNAVAILABLE | UNAVAILABLE | UNAVAILABLE | UNAVAILABLE | UNAVAILABLE | UNAVAILABLE | API | API | UNAVAILABLE | API
API | API | API | API | DATASHEET | API | API | UNAVAILABLE | UNAVAILABLE | UNAVAILABLE | API | API | API | UNAVAILABLE | UNAVAILABLE | AMBIGUOUS | AMBIGUOUS | API | API | API | API | UNAVAILABLE | API | UNAVAILABLE | UNAVAILABLE | API | UNAVAILABLE | UNAVAILABLE | API | API | UNAVAILABLE | API | API | API | API | UNAVAILABLE | API | API | API | API | API | UNAVAILABLE | UNAVAILABLE | UNAVAILABLE | AMBIGUOUS | DATASHEET | API | API | API | API | UNAVAILABLE | UNAVAILABLE | UNAVAILABLE | UNAVAILABLE | UNAVAILABLE | UNAVAILABLE | UNAVAILABLE | UNAVAILABLE | UNAVAILABLE | UNAVAILABLE | UNAVAILABLE | UNAVAILABLE | UNAVAILABLE | API | API | UNAVAILABLE | API
API | API | API | API | DATASHEET | API | API | UNAVAILABLE | UNAVAILABLE | UNAVAILABLE | API | API | API | UNAVAILABLE | UNAVAILABLE | AMBIGUOUS | AMBIGUOUS | API | API | API | API | UNAVAILABLE | API | UNAVAILABLE | UNAVAILABLE | API | UNAVAILABLE | UNAVAILABLE | API | API | UNAVAILABLE | API | API | API | API | UNAVAILABLE | API | API | API | API | API | UNAVAILABLE | UNAVAILABLE | UNAVAILABLE | AMBIGUOUS | DATASHEET | API | API | API | API | UNAVAILABLE | UNAVAILABLE | UNAVAILABLE | UNAVAILABLE | UNAVAILABLE | UNAVAILABLE | UNAVAILABLE | UNAVAILABLE | UNAVAILABLE | UNAVAILABLE | UNAVAILABLE | UNAVAILABLE | UNAVAILABLE | API | API | UNAVAILABLE | API
API | API | API | API | DATASHEET | API | API | UNAVAILABLE | UNAVAILABLE | UNAVAILABLE | API | API | API | UNAVAILABLE | UNAVAILABLE | AMBIGUOUS | AMBIGUOUS | API | API | API | API | UNAVAILABLE | API | UNAVAILABLE | UNAVAILABLE | API | UNAVAILABLE | UNAVAILABLE | API | API | UNAVAILABLE | API | API | API | API | UNAVAILABLE | API | API | API | API | API | UNAVAILABLE | UNAVAILABLE | UNAVAILABLE | AMBIGUOUS | DATASHEET | API | API | API | API | UNAVAILABLE | UNAVAILABLE | UNAVAILABLE | UNAVAILABLE | UNAVAILABLE | UNAVAILABLE | UNAVAILABLE | UNAVAILABLE | UNAVAILABLE | UNAVAILABLE | UNAVAILABLE | UNAVAILABLE | UNAVAILABLE | API | API | UNAVAILABLE | API
API | API | API | API | DATASHEET | API | API | UNAVAILABLE | UNAVAILABLE | UNAVAILABLE | API | API | API | UNAVAILABLE | UNAVAILABLE | AMBIGUOUS | AMBIGUOUS | API | API | API | API | UNAVAILABLE | API | UNAVAILABLE | UNAVAILABLE | API | UNAVAILABLE | UNAVAILABLE | API | API | UNAVAILABLE | API | API | API | API | UNAVAILABLE | API | API | API | API | API | UNAVAILABLE | UNAVAILABLE | UNAVAILABLE | AMBIGUOUS | DATASHEET | API | API | API | API | UNAVAILABLE | UNAVAILABLE | UNAVAILABLE | UNAVAILABLE | UNAVAILABLE | UNAVAILABLE | UNAVAILABLE | UNAVAILABLE | UNAVAILABLE | UNAVAILABLE | UNAVAILABLE | UNAVAILABLE | UNAVAILABLE | API | API | UNAVAILABLE | API
API | API | API | API | DATASHEET | API | API | UNAVAILABLE | UNAVAILABLE | UNAVAILABLE | API | API | API | UNAVAILABLE | UNAVAILABLE | AMBIGUOUS | AMBIGUOUS | API | API | API | API | UNAVAILABLE | API | UNAVAILABLE | UNAVAILABLE | API | UNAVAILABLE | UNAVAILABLE | API | API | UNAVAILABLE | API | API | API | API | UNAVAILABLE | API | API | API | API | API | UNAVAILABLE | UNAVAILABLE | UNAVAILABLE | AMBIGUOUS | DATASHEET | API | API | API | API | UNAVAILABLE | UNAVAILABLE | UNAVAILABLE | UNAVAILABLE | UNAVAILABLE | UNAVAILABLE | UNAVAILABLE | UNAVAILABLE | UNAVAILABLE | UNAVAILABLE | UNAVAILABLE | UNAVAILABLE | UNAVAILABLE | API | API | UNAVAILABLE | API
API | API | API | API | DATASHEET | API | API | UNAVAILABLE | UNAVAILABLE | UNAVAILABLE | API | API | API | UNAVAILABLE | UNAVAILABLE | AMBIGUOUS | AMBIGUOUS | API | API | API | API | UNAVAILABLE | API | UNAVAILABLE | UNAVAILABLE | API | UNAVAILABLE | UNAVAILABLE | API | API | UNAVAILABLE | API | API | API | API | UNAVAILABLE | API | API | API | API | API | UNAVAILABLE | UNAVAILABLE | UNAVAILABLE | AMBIGUOUS | DATASHEET | API | API | API | API | UNAVAILABLE | UNAVAILABLE | UNAVAILABLE | UNAVAILABLE | UNAVAILABLE | UNAVAILABLE | UNAVAILABLE | UNAVAILABLE | UNAVAILABLE | UNAVAILABLE | UNAVAILABLE | UNAVAILABLE | UNAVAILABLE | API | API | UNAVAILABLE | API
API | API | API | DATASHEET | DATASHEET | API | API | UNAVAILABLE | UNAVAILABLE | UNAVAILABLE | DATASHEET | API | DATASHEET | UNAVAILABLE | UNAVAILABLE | DERIVED | DERIVED | AMBIGUOUS | API | API | API | UNAVAILABLE | API | UNAVAILABLE | UNAVAILABLE | DATASHEET | UNAVAILABLE | UNAVAILABLE | API | API | UNAVAILABLE | API | API | DATASHEET | DATASHEET | UNAVAILABLE | DATASHEET | API | AMBIGUOUS | API | API | UNAVAILABLE | UNAVAILABLE | UNAVAILABLE | AMBIGUOUS | DATASHEET | API | API | DATASHEET | AMBIGUOUS | UNAVAILABLE | UNAVAILABLE | UNAVAILABLE | UNAVAILABLE | UNAVAILABLE | UNAVAILABLE | UNAVAILABLE | UNAVAILABLE | UNAVAILABLE | UNAVAILABLE | UNAVAILABLE | UNAVAILABLE | UNAVAILABLE | API | API | UNAVAILABLE | API
API | API | API | DATASHEET | DATASHEET | API | API | UNAVAILABLE | UNAVAILABLE | UNAVAILABLE | DATASHEET | API | DATASHEET | UNAVAILABLE | UNAVAILABLE | DERIVED | DERIVED | AMBIGUOUS | API | API | API | UNAVAILABLE | API | UNAVAILABLE | UNAVAILABLE | DATASHEET | UNAVAILABLE | UNAVAILABLE | API | API | UNAVAILABLE | API | API | DATASHEET | DATASHEET | UNAVAILABLE | DATASHEET | API | AMBIGUOUS | API | API | UNAVAILABLE | UNAVAILABLE | UNAVAILABLE | AMBIGUOUS | DATASHEET | API | API | DATASHEET | AMBIGUOUS | UNAVAILABLE | UNAVAILABLE | UNAVAILABLE | UNAVAILABLE | UNAVAILABLE | UNAVAILABLE | UNAVAILABLE | UNAVAILABLE | UNAVAILABLE | UNAVAILABLE | UNAVAILABLE | UNAVAILABLE | UNAVAILABLE | API | API | UNAVAILABLE | API
API | API | API | DATASHEET | DATASHEET | API | API | UNAVAILABLE | UNAVAILABLE | UNAVAILABLE | DATASHEET | API | DATASHEET | UNAVAILABLE | UNAVAILABLE | DERIVED | DERIVED | AMBIGUOUS | API | API | API | UNAVAILABLE | API | UNAVAILABLE | UNAVAILABLE | DATASHEET | UNAVAILABLE | UNAVAILABLE | API | API | UNAVAILABLE | API | API | DATASHEET | DATASHEET | UNAVAILABLE | DATASHEET | API | AMBIGUOUS | API | API | UNAVAILABLE | UNAVAILABLE | UNAVAILABLE | AMBIGUOUS | DATASHEET | API | API | DATASHEET | AMBIGUOUS | UNAVAILABLE | UNAVAILABLE | UNAVAILABLE | UNAVAILABLE | UNAVAILABLE | UNAVAILABLE | UNAVAILABLE | UNAVAILABLE | UNAVAILABLE | UNAVAILABLE | UNAVAILABLE | UNAVAILABLE | UNAVAILABLE | API | API | UNAVAILABLE | API
API | API | API | DATASHEET | DATASHEET | API | API | UNAVAILABLE | UNAVAILABLE | UNAVAILABLE | DATASHEET | API | DATASHEET | UNAVAILABLE | UNAVAILABLE | DERIVED | DERIVED | AMBIGUOUS | API | API | API | UNAVAILABLE | API | UNAVAILABLE | UNAVAILABLE | DATASHEET | UNAVAILABLE | UNAVAILABLE | API | API | UNAVAILABLE | API | API | DATASHEET | DATASHEET | UNAVAILABLE | DATASHEET | API | AMBIGUOUS | API | API | UNAVAILABLE | UNAVAILABLE | UNAVAILABLE | AMBIGUOUS | DATASHEET | API | API | DATASHEET | AMBIGUOUS | UNAVAILABLE | UNAVAILABLE | UNAVAILABLE | UNAVAILABLE | UNAVAILABLE | UNAVAILABLE | UNAVAILABLE | UNAVAILABLE | UNAVAILABLE | UNAVAILABLE | UNAVAILABLE | UNAVAILABLE | UNAVAILABLE | API | API | UNAVAILABLE | API
API | API | API | DATASHEET | DATASHEET | API | API | UNAVAILABLE | UNAVAILABLE | UNAVAILABLE | DATASHEET | API | DATASHEET | UNAVAILABLE | UNAVAILABLE | DERIVED | DERIVED | AMBIGUOUS | API | API | API | UNAVAILABLE | API | UNAVAILABLE | UNAVAILABLE | DATASHEET | UNAVAILABLE | UNAVAILABLE | API | API | UNAVAILABLE | API | API | DATASHEET | DATASHEET | UNAVAILABLE | DATASHEET | API | AMBIGUOUS | API | API | API | API | UNAVAILABLE | AMBIGUOUS | DATASHEET | API | API | DATASHEET | AMBIGUOUS | UNAVAILABLE | UNAVAILABLE | UNAVAILABLE | UNAVAILABLE | UNAVAILABLE | UNAVAILABLE | UNAVAILABLE | UNAVAILABLE | UNAVAILABLE | UNAVAILABLE | UNAVAILABLE | UNAVAILABLE | UNAVAILABLE | API | API | UNAVAILABLE | API
API | API | API | DATASHEET | DATASHEET | API | API | UNAVAILABLE | UNAVAILABLE | UNAVAILABLE | DATASHEET | API | DATASHEET | UNAVAILABLE | UNAVAILABLE | DERIVED | DERIVED | AMBIGUOUS | API | API | API | UNAVAILABLE | API | UNAVAILABLE | UNAVAILABLE | DATASHEET | UNAVAILABLE | UNAVAILABLE | API | API | UNAVAILABLE | API | API | DATASHEET | DATASHEET | UNAVAILABLE | DATASHEET | API | AMBIGUOUS | API | API | API | API | UNAVAILABLE | AMBIGUOUS | DATASHEET | API | API | DATASHEET | AMBIGUOUS | UNAVAILABLE | UNAVAILABLE | UNAVAILABLE | UNAVAILABLE | UNAVAILABLE | UNAVAILABLE | UNAVAILABLE | UNAVAILABLE | UNAVAILABLE | UNAVAILABLE | UNAVAILABLE | UNAVAILABLE | UNAVAILABLE | API | API | UNAVAILABLE | API
API | API | API | DATASHEET | DATASHEET | API | API | UNAVAILABLE | UNAVAILABLE | UNAVAILABLE | DATASHEET | API | DATASHEET | UNAVAILABLE | UNAVAILABLE | DERIVED | DERIVED | AMBIGUOUS | API | API | API | UNAVAILABLE | API | UNAVAILABLE | UNAVAILABLE | DATASHEET | UNAVAILABLE | UNAVAILABLE | API | API | UNAVAILABLE | API | API | DATASHEET | DATASHEET | UNAVAILABLE | DATASHEET | API | AMBIGUOUS | API | API | API | API | UNAVAILABLE | AMBIGUOUS | DATASHEET | API | API | DATASHEET | AMBIGUOUS | UNAVAILABLE | UNAVAILABLE | UNAVAILABLE | UNAVAILABLE | UNAVAILABLE | UNAVAILABLE | UNAVAILABLE | UNAVAILABLE | UNAVAILABLE | UNAVAILABLE | UNAVAILABLE | UNAVAILABLE | UNAVAILABLE | API | API | UNAVAILABLE | API
API | API | API | DATASHEET | DATASHEET | API | API | UNAVAILABLE | UNAVAILABLE | UNAVAILABLE | DATASHEET | API | DATASHEET | UNAVAILABLE | UNAVAILABLE | DERIVED | DERIVED | AMBIGUOUS | API | API | API | UNAVAILABLE | API | UNAVAILABLE | UNAVAILABLE | DATASHEET | UNAVAILABLE | UNAVAILABLE | API | API | UNAVAILABLE | API | API | DATASHEET | DATASHEET | UNAVAILABLE | DATASHEET | API | AMBIGUOUS | API | API | API | API | UNAVAILABLE | AMBIGUOUS | DATASHEET | API | API | DATASHEET | AMBIGUOUS | UNAVAILABLE | UNAVAILABLE | UNAVAILABLE | UNAVAILABLE | UNAVAILABLE | UNAVAILABLE | UNAVAILABLE | UNAVAILABLE | UNAVAILABLE | UNAVAILABLE | UNAVAILABLE | UNAVAILABLE | UNAVAILABLE | API | API | UNAVAILABLE | API
API | API | API | DATASHEET | DATASHEET | API | API | UNAVAILABLE | UNAVAILABLE | UNAVAILABLE | DATASHEET | API | DATASHEET | UNAVAILABLE | UNAVAILABLE | DERIVED | DERIVED | AMBIGUOUS | API | API | API | UNAVAILABLE | API | UNAVAILABLE | UNAVAILABLE | DATASHEET | UNAVAILABLE | UNAVAILABLE | API | API | UNAVAILABLE | API | API | DATASHEET | DATASHEET | UNAVAILABLE | DATASHEET | API | AMBIGUOUS | API | API | API | API | UNAVAILABLE | AMBIGUOUS | DATASHEET | API | API | DATASHEET | AMBIGUOUS | UNAVAILABLE | UNAVAILABLE | UNAVAILABLE | UNAVAILABLE | UNAVAILABLE | UNAVAILABLE | UNAVAILABLE | UNAVAILABLE | UNAVAILABLE | UNAVAILABLE | UNAVAILABLE | UNAVAILABLE | UNAVAILABLE | API | API | UNAVAILABLE | API
API | API | API | DATASHEET | DATASHEET | API | API | UNAVAILABLE | UNAVAILABLE | UNAVAILABLE | DATASHEET | API | DATASHEET | UNAVAILABLE | UNAVAILABLE | DERIVED | DERIVED | AMBIGUOUS | API | API | API | UNAVAILABLE | API | UNAVAILABLE | UNAVAILABLE | DATASHEET | UNAVAILABLE | UNAVAILABLE | API | API | UNAVAILABLE | API | API | DATASHEET | DATASHEET | UNAVAILABLE | DATASHEET | API | AMBIGUOUS | API | API | API | API | UNAVAILABLE | AMBIGUOUS | DATASHEET | API | API | DATASHEET | AMBIGUOUS | UNAVAILABLE | UNAVAILABLE | UNAVAILABLE | UNAVAILABLE | UNAVAILABLE | UNAVAILABLE | UNAVAILABLE | UNAVAILABLE | UNAVAILABLE | UNAVAILABLE | UNAVAILABLE | UNAVAILABLE | UNAVAILABLE | API | API | UNAVAILABLE | API
API | API | API | API | DATASHEET | API | API | UNAVAILABLE | UNAVAILABLE | UNAVAILABLE | API | API | API | UNAVAILABLE | UNAVAILABLE | AMBIGUOUS | AMBIGUOUS | API | API | API | API | UNAVAILABLE | API | UNAVAILABLE | UNAVAILABLE | API | UNAVAILABLE | UNAVAILABLE | API | API | UNAVAILABLE | API | API | API | API | UNAVAILABLE | API | UNAVAILABLE | API | API | API | UNAVAILABLE | UNAVAILABLE | UNAVAILABLE | AMBIGUOUS | DATASHEET | API | API | API | API | UNAVAILABLE | UNAVAILABLE | UNAVAILABLE | UNAVAILABLE | UNAVAILABLE | UNAVAILABLE | UNAVAILABLE | UNAVAILABLE | UNAVAILABLE | UNAVAILABLE | UNAVAILABLE | UNAVAILABLE | UNAVAILABLE | API | API | UNAVAILABLE | API
API | API | API | API | DATASHEET | API | API | UNAVAILABLE | UNAVAILABLE | UNAVAILABLE | API | API | API | UNAVAILABLE | UNAVAILABLE | AMBIGUOUS | AMBIGUOUS | API | API | API | API | UNAVAILABLE | API | UNAVAILABLE | UNAVAILABLE | API | UNAVAILABLE | UNAVAILABLE | API | API | UNAVAILABLE | API | API | API | API | UNAVAILABLE | API | API | API | API | API | UNAVAILABLE | UNAVAILABLE | UNAVAILABLE | AMBIGUOUS | DATASHEET | API | API | API | API | UNAVAILABLE | UNAVAILABLE | UNAVAILABLE | UNAVAILABLE | UNAVAILABLE | UNAVAILABLE | UNAVAILABLE | UNAVAILABLE | UNAVAILABLE | UNAVAILABLE | UNAVAILABLE | UNAVAILABLE | UNAVAILABLE | API | API | UNAVAILABLE | API
API | API | API | API | DATASHEET | API | API | UNAVAILABLE | UNAVAILABLE | UNAVAILABLE | API | API | API | UNAVAILABLE | UNAVAILABLE | AMBIGUOUS | AMBIGUOUS | API | API | API | API | UNAVAILABLE | API | UNAVAILABLE | UNAVAILABLE | API | UNAVAILABLE | UNAVAILABLE | API | API | UNAVAILABLE | API | API | API | API | UNAVAILABLE | API | API | API | API | API | UNAVAILABLE | UNAVAILABLE | UNAVAILABLE | AMBIGUOUS | DATASHEET | API | API | API | API | UNAVAILABLE | UNAVAILABLE | UNAVAILABLE | UNAVAILABLE | UNAVAILABLE | UNAVAILABLE | UNAVAILABLE | UNAVAILABLE | UNAVAILABLE | UNAVAILABLE | UNAVAILABLE | UNAVAILABLE | UNAVAILABLE | API | API | UNAVAILABLE | API
API | API | API | API | DATASHEET | API | API | UNAVAILABLE | UNAVAILABLE | UNAVAILABLE | API | API | API | UNAVAILABLE | UNAVAILABLE | AMBIGUOUS | AMBIGUOUS | API | API | API | API | UNAVAILABLE | API | UNAVAILABLE | UNAVAILABLE | API | UNAVAILABLE | UNAVAILABLE | API | API | UNAVAILABLE | API | API | API | API | UNAVAILABLE | API | API | API | API | API | UNAVAILABLE | UNAVAILABLE | UNAVAILABLE | AMBIGUOUS | DATASHEET | API | API | API | API | UNAVAILABLE | UNAVAILABLE | UNAVAILABLE | UNAVAILABLE | UNAVAILABLE | UNAVAILABLE | UNAVAILABLE | UNAVAILABLE | UNAVAILABLE | UNAVAILABLE | UNAVAILABLE | UNAVAILABLE | UNAVAILABLE | API | API | UNAVAILABLE | API
API | API | API | API | DATASHEET | API | API | UNAVAILABLE | UNAVAILABLE | UNAVAILABLE | API | API | API | UNAVAILABLE | UNAVAILABLE | AMBIGUOUS | AMBIGUOUS | API | API | API | API | UNAVAILABLE | API | UNAVAILABLE | UNAVAILABLE | API | UNAVAILABLE | UNAVAILABLE | API | API | UNAVAILABLE | API | API | API | API | UNAVAILABLE | API | API | API | API | API | UNAVAILABLE | UNAVAILABLE | UNAVAILABLE | AMBIGUOUS | DATASHEET | API | API | API | API | UNAVAILABLE | UNAVAILABLE | UNAVAILABLE | UNAVAILABLE | UNAVAILABLE | UNAVAILABLE | UNAVAILABLE | UNAVAILABLE | UNAVAILABLE | UNAVAILABLE | UNAVAILABLE | UNAVAILABLE | UNAVAILABLE | API | API | UNAVAILABLE | API
API | API | API | API | DATASHEET | API | API | UNAVAILABLE | UNAVAILABLE | UNAVAILABLE | API | API | API | UNAVAILABLE | UNAVAILABLE | AMBIGUOUS | AMBIGUOUS | API | API | API | API | UNAVAILABLE | API | UNAVAILABLE | UNAVAILABLE | API | UNAVAILABLE | UNAVAILABLE | API | API | UNAVAILABLE | API | API | API | API | UNAVAILABLE | API | API | API | API | API | API | API | UNAVAILABLE | AMBIGUOUS | DATASHEET | AMBIGUOUS | AMBIGUOUS | API | API | UNAVAILABLE | UNAVAILABLE | UNAVAILABLE | UNAVAILABLE | UNAVAILABLE | UNAVAILABLE | UNAVAILABLE | UNAVAILABLE | UNAVAILABLE | UNAVAILABLE | UNAVAILABLE | UNAVAILABLE | UNAVAILABLE | API | API | UNAVAILABLE | API
API | API | API | API | DATASHEET | API | API | UNAVAILABLE | UNAVAILABLE | UNAVAILABLE | API | API | API | UNAVAILABLE | UNAVAILABLE | AMBIGUOUS | AMBIGUOUS | API | API | API | API | UNAVAILABLE | API | UNAVAILABLE | UNAVAILABLE | API | UNAVAILABLE | UNAVAILABLE | API | API | UNAVAILABLE | API | API | API | API | UNAVAILABLE | API | API | API | API | API | API | API | UNAVAILABLE | AMBIGUOUS | DATASHEET | AMBIGUOUS | AMBIGUOUS | API | API | UNAVAILABLE | UNAVAILABLE | UNAVAILABLE | UNAVAILABLE | UNAVAILABLE | UNAVAILABLE | UNAVAILABLE | UNAVAILABLE | UNAVAILABLE | UNAVAILABLE | UNAVAILABLE | UNAVAILABLE | UNAVAILABLE | API | API | UNAVAILABLE | API
API | API | API | API | DATASHEET | API | API | UNAVAILABLE | UNAVAILABLE | UNAVAILABLE | API | API | API | UNAVAILABLE | UNAVAILABLE | AMBIGUOUS | AMBIGUOUS | API | API | API | API | UNAVAILABLE | API | UNAVAILABLE | UNAVAILABLE | API | UNAVAILABLE | UNAVAILABLE | API | API | UNAVAILABLE | API | API | API | API | UNAVAILABLE | API | API | API | API | API | API | API | UNAVAILABLE | AMBIGUOUS | DATASHEET | AMBIGUOUS | AMBIGUOUS | API | API | UNAVAILABLE | UNAVAILABLE | UNAVAILABLE | UNAVAILABLE | UNAVAILABLE | UNAVAILABLE | UNAVAILABLE | UNAVAILABLE | UNAVAILABLE | UNAVAILABLE | UNAVAILABLE | UNAVAILABLE | UNAVAILABLE | API | API | UNAVAILABLE | API
API | API | API | API | DATASHEET | API | API | UNAVAILABLE | UNAVAILABLE | UNAVAILABLE | API | API | API | UNAVAILABLE | UNAVAILABLE | AMBIGUOUS | AMBIGUOUS | API | API | API | API | UNAVAILABLE | API | UNAVAILABLE | UNAVAILABLE | API | UNAVAILABLE | UNAVAILABLE | API | API | UNAVAILABLE | API | API | API | API | UNAVAILABLE | API | API | API | API | API | API | API | UNAVAILABLE | AMBIGUOUS | DATASHEET | AMBIGUOUS | AMBIGUOUS | API | API | UNAVAILABLE | UNAVAILABLE | UNAVAILABLE | UNAVAILABLE | UNAVAILABLE | UNAVAILABLE | UNAVAILABLE | UNAVAILABLE | UNAVAILABLE | UNAVAILABLE | UNAVAILABLE | UNAVAILABLE | UNAVAILABLE | API | API | UNAVAILABLE | API
API | API | API | API | DATASHEET | API | API | UNAVAILABLE | UNAVAILABLE | UNAVAILABLE | API | API | API | UNAVAILABLE | UNAVAILABLE | AMBIGUOUS | AMBIGUOUS | API | API | API | API | UNAVAILABLE | API | UNAVAILABLE | UNAVAILABLE | API | API | UNAVAILABLE | API | API | UNAVAILABLE | API | API | API | API | UNAVAILABLE | API | API | API | API | API | API | API | UNAVAILABLE | AMBIGUOUS | DATASHEET | AMBIGUOUS | AMBIGUOUS | API | API | UNAVAILABLE | UNAVAILABLE | UNAVAILABLE | UNAVAILABLE | UNAVAILABLE | UNAVAILABLE | UNAVAILABLE | UNAVAILABLE | UNAVAILABLE | UNAVAILABLE | UNAVAILABLE | UNAVAILABLE | UNAVAILABLE | API | API | UNAVAILABLE | API
API | API | API | API | DATASHEET | API | API | UNAVAILABLE | UNAVAILABLE | UNAVAILABLE | API | API | API | UNAVAILABLE | UNAVAILABLE | AMBIGUOUS | AMBIGUOUS | API | API | API | API | UNAVAILABLE | API | UNAVAILABLE | UNAVAILABLE | API | API | UNAVAILABLE | API | API | UNAVAILABLE | API | API | API | API | UNAVAILABLE | API | API | API | API | API | API | API | UNAVAILABLE | AMBIGUOUS | DATASHEET | AMBIGUOUS | AMBIGUOUS | API | API | UNAVAILABLE | UNAVAILABLE | UNAVAILABLE | UNAVAILABLE | UNAVAILABLE | UNAVAILABLE | UNAVAILABLE | UNAVAILABLE | UNAVAILABLE | UNAVAILABLE | UNAVAILABLE | UNAVAILABLE | UNAVAILABLE | API | API | UNAVAILABLE | API
API | API | API | API | DATASHEET | API | API | UNAVAILABLE | UNAVAILABLE | UNAVAILABLE | API | API | API | UNAVAILABLE | UNAVAILABLE | AMBIGUOUS | AMBIGUOUS | API | API | API | API | UNAVAILABLE | API | UNAVAILABLE | UNAVAILABLE | API | API | UNAVAILABLE | API | API | UNAVAILABLE | API | API | API | API | UNAVAILABLE | API | API | API | API | API | API | API | UNAVAILABLE | AMBIGUOUS | DATASHEET | AMBIGUOUS | AMBIGUOUS | API | API | UNAVAILABLE | UNAVAILABLE | UNAVAILABLE | UNAVAILABLE | UNAVAILABLE | UNAVAILABLE | UNAVAILABLE | UNAVAILABLE | UNAVAILABLE | UNAVAILABLE | UNAVAILABLE | UNAVAILABLE | UNAVAILABLE | API | API | UNAVAILABLE | API
API | API | API | API | DATASHEET | API | API | UNAVAILABLE | UNAVAILABLE | UNAVAILABLE | API | API | API | UNAVAILABLE | UNAVAILABLE | AMBIGUOUS | AMBIGUOUS | API | API | API | API | UNAVAILABLE | API | UNAVAILABLE | UNAVAILABLE | API | API | UNAVAILABLE | API | API | UNAVAILABLE | API | API | API | API | UNAVAILABLE | API | API | API | API | API | API | API | UNAVAILABLE | AMBIGUOUS | DATASHEET | AMBIGUOUS | AMBIGUOUS | API | API | UNAVAILABLE | UNAVAILABLE | UNAVAILABLE | UNAVAILABLE | UNAVAILABLE | UNAVAILABLE | UNAVAILABLE | UNAVAILABLE | UNAVAILABLE | UNAVAILABLE | UNAVAILABLE | UNAVAILABLE | UNAVAILABLE | API | API | UNAVAILABLE | API
API | API | API | API | DATASHEET | API | API | UNAVAILABLE | UNAVAILABLE | UNAVAILABLE | API | API | API | UNAVAILABLE | UNAVAILABLE | AMBIGUOUS | AMBIGUOUS | API | API | API | API | UNAVAILABLE | API | UNAVAILABLE | API | API | UNAVAILABLE | UNAVAILABLE | API | API | UNAVAILABLE | API | API | API | API | UNAVAILABLE | API | API | API | UNAVAILABLE | UNAVAILABLE | API | API | UNAVAILABLE | AMBIGUOUS | DATASHEET | AMBIGUOUS | AMBIGUOUS | API | API | UNAVAILABLE | UNAVAILABLE | UNAVAILABLE | UNAVAILABLE | UNAVAILABLE | UNAVAILABLE | UNAVAILABLE | UNAVAILABLE | UNAVAILABLE | UNAVAILABLE | UNAVAILABLE | UNAVAILABLE | UNAVAILABLE | API | API | UNAVAILABLE | API
API | API | API | API | DATASHEET | API | API | UNAVAILABLE | UNAVAILABLE | UNAVAILABLE | API | API | API | UNAVAILABLE | UNAVAILABLE | AMBIGUOUS | AMBIGUOUS | API | API | API | API | UNAVAILABLE | API | UNAVAILABLE | API | API | UNAVAILABLE | UNAVAILABLE | API | API | UNAVAILABLE | API | API | API | API | UNAVAILABLE | API | API | API | UNAVAILABLE | UNAVAILABLE | API | API | UNAVAILABLE | AMBIGUOUS | DATASHEET | AMBIGUOUS | AMBIGUOUS | API | API | UNAVAILABLE | UNAVAILABLE | UNAVAILABLE | UNAVAILABLE | UNAVAILABLE | UNAVAILABLE | UNAVAILABLE | UNAVAILABLE | UNAVAILABLE | UNAVAILABLE | UNAVAILABLE | UNAVAILABLE | UNAVAILABLE | API | API | UNAVAILABLE | API
API | API | API | DATASHEET | DATASHEET | API | API | UNAVAILABLE | UNAVAILABLE | UNAVAILABLE | DATASHEET | API | DATASHEET | UNAVAILABLE | UNAVAILABLE | DERIVED | DERIVED | API | API | API | API | UNAVAILABLE | API | UNAVAILABLE | API | DATASHEET | UNAVAILABLE | UNAVAILABLE | API | API | UNAVAILABLE | API | API | DATASHEET | DATASHEET | UNAVAILABLE | AMBIGUOUS | API | AMBIGUOUS | UNAVAILABLE | UNAVAILABLE | API | API | UNAVAILABLE | AMBIGUOUS | DATASHEET | AMBIGUOUS | AMBIGUOUS | DATASHEET | AMBIGUOUS | UNAVAILABLE | UNAVAILABLE | UNAVAILABLE | UNAVAILABLE | UNAVAILABLE | UNAVAILABLE | UNAVAILABLE | UNAVAILABLE | UNAVAILABLE | UNAVAILABLE | UNAVAILABLE | UNAVAILABLE | UNAVAILABLE | API | API | UNAVAILABLE | API
API | API | API | DATASHEET | DATASHEET | API | API | UNAVAILABLE | UNAVAILABLE | UNAVAILABLE | DATASHEET | API | DATASHEET | UNAVAILABLE | UNAVAILABLE | DERIVED | DERIVED | API | API | API | API | UNAVAILABLE | API | UNAVAILABLE | API | DATASHEET | UNAVAILABLE | UNAVAILABLE | API | API | UNAVAILABLE | API | API | DATASHEET | DATASHEET | UNAVAILABLE | AMBIGUOUS | API | AMBIGUOUS | UNAVAILABLE | UNAVAILABLE | API | API | UNAVAILABLE | AMBIGUOUS | DATASHEET | AMBIGUOUS | AMBIGUOUS | DATASHEET | AMBIGUOUS | UNAVAILABLE | UNAVAILABLE | UNAVAILABLE | UNAVAILABLE | UNAVAILABLE | UNAVAILABLE | UNAVAILABLE | UNAVAILABLE | UNAVAILABLE | UNAVAILABLE | UNAVAILABLE | UNAVAILABLE | UNAVAILABLE | API | API | UNAVAILABLE | API
API | API | API | DATASHEET | DATASHEET | API | API | UNAVAILABLE | UNAVAILABLE | UNAVAILABLE | DATASHEET | API | DATASHEET | UNAVAILABLE | UNAVAILABLE | DERIVED | DERIVED | API | API | API | API | UNAVAILABLE | API | UNAVAILABLE | API | DATASHEET | UNAVAILABLE | UNAVAILABLE | API | API | UNAVAILABLE | API | API | DATASHEET | DATASHEET | UNAVAILABLE | AMBIGUOUS | API | AMBIGUOUS | UNAVAILABLE | UNAVAILABLE | API | API | UNAVAILABLE | AMBIGUOUS | DATASHEET | AMBIGUOUS | AMBIGUOUS | DATASHEET | AMBIGUOUS | UNAVAILABLE | UNAVAILABLE | UNAVAILABLE | UNAVAILABLE | UNAVAILABLE | UNAVAILABLE | UNAVAILABLE | UNAVAILABLE | UNAVAILABLE | UNAVAILABLE | UNAVAILABLE | UNAVAILABLE | UNAVAILABLE | API | API | UNAVAILABLE | API
API | API | API | DATASHEET | DATASHEET | API | API | UNAVAILABLE | UNAVAILABLE | UNAVAILABLE | DATASHEET | API | DATASHEET | UNAVAILABLE | UNAVAILABLE | DERIVED | DERIVED | API | API | API | API | UNAVAILABLE | API | UNAVAILABLE | API | DATASHEET | UNAVAILABLE | UNAVAILABLE | API | API | UNAVAILABLE | API | API | DATASHEET | DATASHEET | UNAVAILABLE | AMBIGUOUS | API | AMBIGUOUS | UNAVAILABLE | UNAVAILABLE | API | API | UNAVAILABLE | AMBIGUOUS | DATASHEET | AMBIGUOUS | AMBIGUOUS | DATASHEET | AMBIGUOUS | UNAVAILABLE | UNAVAILABLE | UNAVAILABLE | UNAVAILABLE | UNAVAILABLE | UNAVAILABLE | UNAVAILABLE | UNAVAILABLE | UNAVAILABLE | UNAVAILABLE | UNAVAILABLE | UNAVAILABLE | UNAVAILABLE | API | API | UNAVAILABLE | API
API | API | API | DATASHEET | DATASHEET | API | API | UNAVAILABLE | UNAVAILABLE | UNAVAILABLE | DATASHEET | API | DATASHEET | UNAVAILABLE | UNAVAILABLE | DERIVED | DERIVED | API | API | API | API | UNAVAILABLE | API | UNAVAILABLE | API | DATASHEET | UNAVAILABLE | UNAVAILABLE | API | API | UNAVAILABLE | API | API | DATASHEET | DATASHEET | UNAVAILABLE | AMBIGUOUS | API | AMBIGUOUS | UNAVAILABLE | UNAVAILABLE | API | API | UNAVAILABLE | AMBIGUOUS | DATASHEET | AMBIGUOUS | AMBIGUOUS | DATASHEET | AMBIGUOUS | UNAVAILABLE | UNAVAILABLE | UNAVAILABLE | UNAVAILABLE | UNAVAILABLE | UNAVAILABLE | UNAVAILABLE | UNAVAILABLE | UNAVAILABLE | UNAVAILABLE | UNAVAILABLE | UNAVAILABLE | UNAVAILABLE | API | API | UNAVAILABLE | API
API | API | API | DATASHEET | DATASHEET | API | API | UNAVAILABLE | UNAVAILABLE | UNAVAILABLE | DATASHEET | API | DATASHEET | UNAVAILABLE | UNAVAILABLE | DERIVED | DERIVED | API | API | API | API | UNAVAILABLE | API | UNAVAILABLE | API | DATASHEET | UNAVAILABLE | UNAVAILABLE | API | API | UNAVAILABLE | API | API | DATASHEET | DATASHEET | UNAVAILABLE | AMBIGUOUS | API | AMBIGUOUS | UNAVAILABLE | UNAVAILABLE | API | API | UNAVAILABLE | AMBIGUOUS | DATASHEET | AMBIGUOUS | AMBIGUOUS | DATASHEET | AMBIGUOUS | UNAVAILABLE | UNAVAILABLE | UNAVAILABLE | UNAVAILABLE | UNAVAILABLE | UNAVAILABLE | UNAVAILABLE | UNAVAILABLE | UNAVAILABLE | UNAVAILABLE | UNAVAILABLE | UNAVAILABLE | UNAVAILABLE | API | API | UNAVAILABLE | API
API | API | API | DATASHEET | DATASHEET | API | API | UNAVAILABLE | UNAVAILABLE | UNAVAILABLE | DATASHEET | API | DATASHEET | UNAVAILABLE | UNAVAILABLE | DERIVED | DERIVED | API | API | API | API | UNAVAILABLE | API | UNAVAILABLE | API | DATASHEET | API | UNAVAILABLE | API | API | UNAVAILABLE | API | API | DATASHEET | DATASHEET | UNAVAILABLE | AMBIGUOUS | API | AMBIGUOUS | UNAVAILABLE | UNAVAILABLE | API | API | UNAVAILABLE | AMBIGUOUS | DATASHEET | AMBIGUOUS | AMBIGUOUS | DATASHEET | AMBIGUOUS | UNAVAILABLE | UNAVAILABLE | UNAVAILABLE | UNAVAILABLE | UNAVAILABLE | UNAVAILABLE | UNAVAILABLE | UNAVAILABLE | UNAVAILABLE | UNAVAILABLE | UNAVAILABLE | UNAVAILABLE | UNAVAILABLE | API | API | UNAVAILABLE | API
API | API | API | DATASHEET | DATASHEET | API | API | UNAVAILABLE | UNAVAILABLE | UNAVAILABLE | DATASHEET | API | DATASHEET | UNAVAILABLE | UNAVAILABLE | DERIVED | DERIVED | API | API | API | API | UNAVAILABLE | API | UNAVAILABLE | API | DATASHEET | API | UNAVAILABLE | API | API | UNAVAILABLE | API | API | DATASHEET | DATASHEET | UNAVAILABLE | AMBIGUOUS | API | AMBIGUOUS | UNAVAILABLE | UNAVAILABLE | API | API | UNAVAILABLE | AMBIGUOUS | DATASHEET | AMBIGUOUS | AMBIGUOUS | DATASHEET | AMBIGUOUS | UNAVAILABLE | UNAVAILABLE | UNAVAILABLE | UNAVAILABLE | UNAVAILABLE | UNAVAILABLE | UNAVAILABLE | UNAVAILABLE | UNAVAILABLE | UNAVAILABLE | UNAVAILABLE | UNAVAILABLE | UNAVAILABLE | API | API | UNAVAILABLE | API
API | API | API | DATASHEET | DATASHEET | API | API | UNAVAILABLE | UNAVAILABLE | UNAVAILABLE | DATASHEET | API | DATASHEET | UNAVAILABLE | UNAVAILABLE | DERIVED | DERIVED | API | API | API | API | UNAVAILABLE | API | UNAVAILABLE | API | DATASHEET | API | UNAVAILABLE | API | API | UNAVAILABLE | API | API | DATASHEET | DATASHEET | UNAVAILABLE | AMBIGUOUS | API | AMBIGUOUS | UNAVAILABLE | UNAVAILABLE | API | API | UNAVAILABLE | AMBIGUOUS | DATASHEET | AMBIGUOUS | AMBIGUOUS | DATASHEET | AMBIGUOUS | UNAVAILABLE | UNAVAILABLE | UNAVAILABLE | UNAVAILABLE | UNAVAILABLE | UNAVAILABLE | UNAVAILABLE | UNAVAILABLE | UNAVAILABLE | UNAVAILABLE | UNAVAILABLE | UNAVAILABLE | UNAVAILABLE | API | API | UNAVAILABLE | API
API | API | API | DATASHEET | DATASHEET | API | API | UNAVAILABLE | UNAVAILABLE | UNAVAILABLE | DATASHEET | API | DATASHEET | UNAVAILABLE | UNAVAILABLE | DERIVED | DERIVED | API | API | API | API | UNAVAILABLE | API | UNAVAILABLE | API | DATASHEET | API | UNAVAILABLE | API | API | UNAVAILABLE | API | API | DATASHEET | DATASHEET | UNAVAILABLE | AMBIGUOUS | API | AMBIGUOUS | UNAVAILABLE | UNAVAILABLE | API | API | UNAVAILABLE | AMBIGUOUS | DATASHEET | AMBIGUOUS | AMBIGUOUS | DATASHEET | AMBIGUOUS | UNAVAILABLE | UNAVAILABLE | UNAVAILABLE | UNAVAILABLE | UNAVAILABLE | UNAVAILABLE | UNAVAILABLE | UNAVAILABLE | UNAVAILABLE | UNAVAILABLE | UNAVAILABLE | UNAVAILABLE | UNAVAILABLE | API | API | UNAVAILABLE | API
API | API | API | DATASHEET | DATASHEET | API | API | UNAVAILABLE | UNAVAILABLE | UNAVAILABLE | DATASHEET | API | DATASHEET | UNAVAILABLE | UNAVAILABLE | DERIVED | DERIVED | API | API | API | API | UNAVAILABLE | API | UNAVAILABLE | API | DATASHEET | API | UNAVAILABLE | API | API | UNAVAILABLE | API | API | DATASHEET | DATASHEET | UNAVAILABLE | AMBIGUOUS | API | AMBIGUOUS | UNAVAILABLE | UNAVAILABLE | API | API | UNAVAILABLE | AMBIGUOUS | DATASHEET | AMBIGUOUS | AMBIGUOUS | DATASHEET | AMBIGUOUS | UNAVAILABLE | UNAVAILABLE | UNAVAILABLE | UNAVAILABLE | UNAVAILABLE | UNAVAILABLE | UNAVAILABLE | UNAVAILABLE | UNAVAILABLE | UNAVAILABLE | UNAVAILABLE | UNAVAILABLE | UNAVAILABLE | API | API | UNAVAILABLE | API
API | API | API | DATASHEET | DATASHEET | API | API | UNAVAILABLE | UNAVAILABLE | UNAVAILABLE | DATASHEET | API | DATASHEET | UNAVAILABLE | UNAVAILABLE | DERIVED | DERIVED | API | API | API | API | UNAVAILABLE | API | UNAVAILABLE | API | DATASHEET | API | UNAVAILABLE | API | API | UNAVAILABLE | API | API | DATASHEET | DATASHEET | UNAVAILABLE | AMBIGUOUS | API | AMBIGUOUS | UNAVAILABLE | UNAVAILABLE | API | API | UNAVAILABLE | AMBIGUOUS | DATASHEET | AMBIGUOUS | AMBIGUOUS | DATASHEET | AMBIGUOUS | UNAVAILABLE | UNAVAILABLE | UNAVAILABLE | UNAVAILABLE | UNAVAILABLE | UNAVAILABLE | UNAVAILABLE | UNAVAILABLE | UNAVAILABLE | UNAVAILABLE | UNAVAILABLE | UNAVAILABLE | UNAVAILABLE | API | API | UNAVAILABLE | API
API | API | API | DATASHEET | DATASHEET | API | API | UNAVAILABLE | UNAVAILABLE | UNAVAILABLE | DATASHEET | API | DATASHEET | UNAVAILABLE | UNAVAILABLE | DERIVED | DERIVED | API | API | API | API | UNAVAILABLE | API | UNAVAILABLE | UNAVAILABLE | DATASHEET | UNAVAILABLE | UNAVAILABLE | API | API | UNAVAILABLE | API | API | DATASHEET | DATASHEET | UNAVAILABLE | AMBIGUOUS | API | AMBIGUOUS | API | API | API | API | UNAVAILABLE | AMBIGUOUS | DATASHEET | AMBIGUOUS | AMBIGUOUS | DATASHEET | AMBIGUOUS | UNAVAILABLE | UNAVAILABLE | UNAVAILABLE | UNAVAILABLE | UNAVAILABLE | UNAVAILABLE | UNAVAILABLE | UNAVAILABLE | UNAVAILABLE | UNAVAILABLE | UNAVAILABLE | UNAVAILABLE | UNAVAILABLE | API | API | UNAVAILABLE | API
API | API | API | DATASHEET | DATASHEET | API | API | UNAVAILABLE | UNAVAILABLE | UNAVAILABLE | DATASHEET | API | DATASHEET | UNAVAILABLE | UNAVAILABLE | DERIVED | DERIVED | API | API | API | API | UNAVAILABLE | API | UNAVAILABLE | UNAVAILABLE | DATASHEET | UNAVAILABLE | UNAVAILABLE | API | API | UNAVAILABLE | API | API | DATASHEET | DATASHEET | UNAVAILABLE | AMBIGUOUS | API | AMBIGUOUS | API | API | API | API | UNAVAILABLE | AMBIGUOUS | DATASHEET | AMBIGUOUS | AMBIGUOUS | DATASHEET | AMBIGUOUS | UNAVAILABLE | UNAVAILABLE | UNAVAILABLE | UNAVAILABLE | UNAVAILABLE | UNAVAILABLE | UNAVAILABLE | UNAVAILABLE | UNAVAILABLE | UNAVAILABLE | UNAVAILABLE | UNAVAILABLE | UNAVAILABLE | API | API | UNAVAILABLE | API
API | API | API | DATASHEET | DATASHEET | API | API | UNAVAILABLE | UNAVAILABLE | UNAVAILABLE | DATASHEET | API | DATASHEET | UNAVAILABLE | UNAVAILABLE | DERIVED | DERIVED | API | API | API | API | UNAVAILABLE | API | UNAVAILABLE | UNAVAILABLE | DATASHEET | UNAVAILABLE | UNAVAILABLE | API | API | UNAVAILABLE | API | API | DATASHEET | DATASHEET | UNAVAILABLE | AMBIGUOUS | API | AMBIGUOUS | API | API | API | API | UNAVAILABLE | AMBIGUOUS | DATASHEET | AMBIGUOUS | AMBIGUOUS | DATASHEET | AMBIGUOUS | UNAVAILABLE | UNAVAILABLE | UNAVAILABLE | UNAVAILABLE | UNAVAILABLE | UNAVAILABLE | UNAVAILABLE | UNAVAILABLE | UNAVAILABLE | UNAVAILABLE | UNAVAILABLE | UNAVAILABLE | UNAVAILABLE | API | API | UNAVAILABLE | API
API | API | API | API | DATASHEET | API | API | UNAVAILABLE | UNAVAILABLE | UNAVAILABLE | API | API | API | UNAVAILABLE | UNAVAILABLE | AMBIGUOUS | AMBIGUOUS | API | API | API | API | UNAVAILABLE | API | UNAVAILABLE | UNAVAILABLE | API | API | UNAVAILABLE | API | API | UNAVAILABLE | API | API | API | API | UNAVAILABLE | API | API | API | API | API | API | API | UNAVAILABLE | AMBIGUOUS | DATASHEET | AMBIGUOUS | AMBIGUOUS | API | API | UNAVAILABLE | UNAVAILABLE | UNAVAILABLE | UNAVAILABLE | UNAVAILABLE | UNAVAILABLE | UNAVAILABLE | UNAVAILABLE | UNAVAILABLE | UNAVAILABLE | UNAVAILABLE | UNAVAILABLE | UNAVAILABLE | API | API | UNAVAILABLE | API
API | API | API | API | DATASHEET | API | API | UNAVAILABLE | UNAVAILABLE | UNAVAILABLE | API | API | API | UNAVAILABLE | UNAVAILABLE | AMBIGUOUS | AMBIGUOUS | API | API | API | API | UNAVAILABLE | API | UNAVAILABLE | UNAVAILABLE | API | API | UNAVAILABLE | API | API | UNAVAILABLE | API | API | API | API | UNAVAILABLE | API | API | API | API | API | API | API | UNAVAILABLE | AMBIGUOUS | DATASHEET | AMBIGUOUS | AMBIGUOUS | API | API | UNAVAILABLE | UNAVAILABLE | UNAVAILABLE | UNAVAILABLE | UNAVAILABLE | UNAVAILABLE | UNAVAILABLE | UNAVAILABLE | UNAVAILABLE | UNAVAILABLE | UNAVAILABLE | UNAVAILABLE | UNAVAILABLE | API | API | UNAVAILABLE | API
API | API | API | DATASHEET | DATASHEET | API | API | UNAVAILABLE | UNAVAILABLE | UNAVAILABLE | DATASHEET | API | DATASHEET | UNAVAILABLE | UNAVAILABLE | DERIVED | DERIVED | API | API | API | API | UNAVAILABLE | API | UNAVAILABLE | UNAVAILABLE | DATASHEET | API | UNAVAILABLE | API | API | UNAVAILABLE | API | API | DATASHEET | DATASHEET | UNAVAILABLE | AMBIGUOUS | API | AMBIGUOUS | API | API | API | API | UNAVAILABLE | AMBIGUOUS | DATASHEET | AMBIGUOUS | AMBIGUOUS | DATASHEET | AMBIGUOUS | UNAVAILABLE | UNAVAILABLE | UNAVAILABLE | UNAVAILABLE | UNAVAILABLE | UNAVAILABLE | UNAVAILABLE | UNAVAILABLE | UNAVAILABLE | UNAVAILABLE | UNAVAILABLE | UNAVAILABLE | UNAVAILABLE | API | API | UNAVAILABLE | API
API | API | API | DATASHEET | DATASHEET | API | API | UNAVAILABLE | UNAVAILABLE | UNAVAILABLE | DATASHEET | API | DATASHEET | UNAVAILABLE | UNAVAILABLE | DERIVED | DERIVED | API | API | API | API | UNAVAILABLE | API | UNAVAILABLE | UNAVAILABLE | DATASHEET | API | UNAVAILABLE | API | API | UNAVAILABLE | API | API | DATASHEET | DATASHEET | UNAVAILABLE | AMBIGUOUS | API | AMBIGUOUS | API | API | API | API | UNAVAILABLE | AMBIGUOUS | DATASHEET | AMBIGUOUS | AMBIGUOUS | DATASHEET | AMBIGUOUS | UNAVAILABLE | UNAVAILABLE | UNAVAILABLE | UNAVAILABLE | UNAVAILABLE | UNAVAILABLE | UNAVAILABLE | UNAVAILABLE | UNAVAILABLE | UNAVAILABLE | UNAVAILABLE | UNAVAILABLE | UNAVAILABLE | API | API | UNAVAILABLE | API
API | API | API | DATASHEET | DATASHEET | API | API | UNAVAILABLE | UNAVAILABLE | UNAVAILABLE | DATASHEET | API | DATASHEET | UNAVAILABLE | UNAVAILABLE | DERIVED | DERIVED | API | API | API | API | UNAVAILABLE | API | UNAVAILABLE | API | DATASHEET | UNAVAILABLE | UNAVAILABLE | API | API | UNAVAILABLE | API | API | DATASHEET | DATASHEET | UNAVAILABLE | AMBIGUOUS | API | AMBIGUOUS | API | API | API | API | UNAVAILABLE | AMBIGUOUS | DATASHEET | AMBIGUOUS | AMBIGUOUS | DATASHEET | AMBIGUOUS | UNAVAILABLE | UNAVAILABLE | UNAVAILABLE | UNAVAILABLE | UNAVAILABLE | UNAVAILABLE | UNAVAILABLE | UNAVAILABLE | UNAVAILABLE | UNAVAILABLE | UNAVAILABLE | UNAVAILABLE | UNAVAILABLE | API | API | UNAVAILABLE | API
API | API | API | DATASHEET | DATASHEET | API | API | UNAVAILABLE | UNAVAILABLE | UNAVAILABLE | DATASHEET | API | DATASHEET | UNAVAILABLE | UNAVAILABLE | DERIVED | DERIVED | API | API | API | API | UNAVAILABLE | API | UNAVAILABLE | API | DATASHEET | UNAVAILABLE | UNAVAILABLE | API | API | UNAVAILABLE | API | API | DATASHEET | DATASHEET | UNAVAILABLE | AMBIGUOUS | API | AMBIGUOUS | API | API | API | API | UNAVAILABLE | AMBIGUOUS | DATASHEET | AMBIGUOUS | AMBIGUOUS | DATASHEET | AMBIGUOUS | UNAVAILABLE | UNAVAILABLE | UNAVAILABLE | UNAVAILABLE | UNAVAILABLE | UNAVAILABLE | UNAVAILABLE | UNAVAILABLE | UNAVAILABLE | UNAVAILABLE | UNAVAILABLE | UNAVAILABLE | UNAVAILABLE | API | API | UNAVAILABLE | API
API | API | API | DATASHEET | DATASHEET | API | API | UNAVAILABLE | UNAVAILABLE | UNAVAILABLE | DATASHEET | API | DATASHEET | UNAVAILABLE | UNAVAILABLE | DERIVED | DERIVED | API | API | API | API | UNAVAILABLE | API | UNAVAILABLE | API | DATASHEET | UNAVAILABLE | UNAVAILABLE | API | API | UNAVAILABLE | API | API | DATASHEET | DATASHEET | UNAVAILABLE | AMBIGUOUS | API | AMBIGUOUS | API | API | API | API | UNAVAILABLE | AMBIGUOUS | DATASHEET | AMBIGUOUS | AMBIGUOUS | DATASHEET | AMBIGUOUS | UNAVAILABLE | UNAVAILABLE | UNAVAILABLE | UNAVAILABLE | UNAVAILABLE | UNAVAILABLE | UNAVAILABLE | UNAVAILABLE | UNAVAILABLE | UNAVAILABLE | UNAVAILABLE | UNAVAILABLE | UNAVAILABLE | API | API | UNAVAILABLE | API
API | API | API | DATASHEET | DATASHEET | API | API | UNAVAILABLE | UNAVAILABLE | UNAVAILABLE | DATASHEET | API | DATASHEET | UNAVAILABLE | UNAVAILABLE | DERIVED | DERIVED | API | API | API | API | UNAVAILABLE | API | UNAVAILABLE | API | DATASHEET | UNAVAILABLE | UNAVAILABLE | API | API | UNAVAILABLE | API | API | DATASHEET | DATASHEET | UNAVAILABLE | AMBIGUOUS | API | AMBIGUOUS | API | API | API | API | UNAVAILABLE | AMBIGUOUS | DATASHEET | AMBIGUOUS | AMBIGUOUS | DATASHEET | AMBIGUOUS | UNAVAILABLE | UNAVAILABLE | UNAVAILABLE | UNAVAILABLE | UNAVAILABLE | UNAVAILABLE | UNAVAILABLE | UNAVAILABLE | UNAVAILABLE | UNAVAILABLE | UNAVAILABLE | UNAVAILABLE | UNAVAILABLE | API | API | UNAVAILABLE | API
API | API | API | DATASHEET | DATASHEET | API | API | UNAVAILABLE | UNAVAILABLE | UNAVAILABLE | DATASHEET | API | DATASHEET | UNAVAILABLE | UNAVAILABLE | DERIVED | DERIVED | API | API | API | API | UNAVAILABLE | API | UNAVAILABLE | API | DATASHEET | UNAVAILABLE | UNAVAILABLE | API | API | UNAVAILABLE | API | API | DATASHEET | DATASHEET | UNAVAILABLE | AMBIGUOUS | API | AMBIGUOUS | API | API | API | API | UNAVAILABLE | AMBIGUOUS | DATASHEET | AMBIGUOUS | AMBIGUOUS | DATASHEET | AMBIGUOUS | UNAVAILABLE | UNAVAILABLE | UNAVAILABLE | UNAVAILABLE | UNAVAILABLE | UNAVAILABLE | UNAVAILABLE | UNAVAILABLE | UNAVAILABLE | UNAVAILABLE | UNAVAILABLE | UNAVAILABLE | UNAVAILABLE | API | API | UNAVAILABLE | API
API | API | API | API | DATASHEET | API | API | UNAVAILABLE | UNAVAILABLE | UNAVAILABLE | API | API | API | UNAVAILABLE | UNAVAILABLE | AMBIGUOUS | AMBIGUOUS | API | API | API | API | UNAVAILABLE | API | UNAVAILABLE | API | API | API | UNAVAILABLE | API | API | UNAVAILABLE | API | API | API | API | UNAVAILABLE | API | API | API | API | API | API | API | UNAVAILABLE | AMBIGUOUS | DATASHEET | AMBIGUOUS | AMBIGUOUS | API | API | UNAVAILABLE | UNAVAILABLE | UNAVAILABLE | UNAVAILABLE | UNAVAILABLE | UNAVAILABLE | UNAVAILABLE | UNAVAILABLE | UNAVAILABLE | UNAVAILABLE | UNAVAILABLE | UNAVAILABLE | UNAVAILABLE | API | API | UNAVAILABLE | API
API | API | API | API | DATASHEET | API | API | UNAVAILABLE | UNAVAILABLE | UNAVAILABLE | API | API | API | UNAVAILABLE | UNAVAILABLE | AMBIGUOUS | AMBIGUOUS | API | API | API | API | UNAVAILABLE | API | UNAVAILABLE | API | API | API | UNAVAILABLE | API | API | UNAVAILABLE | API | API | API | API | UNAVAILABLE | API | API | API | API | API | API | API | UNAVAILABLE | AMBIGUOUS | DATASHEET | AMBIGUOUS | AMBIGUOUS | API | API | UNAVAILABLE | UNAVAILABLE | UNAVAILABLE | UNAVAILABLE | UNAVAILABLE | UNAVAILABLE | UNAVAILABLE | UNAVAILABLE | UNAVAILABLE | UNAVAILABLE | UNAVAILABLE | UNAVAILABLE | UNAVAILABLE | API | API | UNAVAILABLE | API
API | API | API | DATASHEET | DATASHEET | API | API | UNAVAILABLE | UNAVAILABLE | UNAVAILABLE | DATASHEET | API | DATASHEET | UNAVAILABLE | UNAVAILABLE | DERIVED | DERIVED | API | API | API | API | UNAVAILABLE | API | UNAVAILABLE | API | DATASHEET | API | UNAVAILABLE | API | API | UNAVAILABLE | API | API | DATASHEET | DATASHEET | UNAVAILABLE | AMBIGUOUS | API | AMBIGUOUS | API | API | API | API | UNAVAILABLE | AMBIGUOUS | DATASHEET | AMBIGUOUS | AMBIGUOUS | DATASHEET | AMBIGUOUS | UNAVAILABLE | UNAVAILABLE | UNAVAILABLE | UNAVAILABLE | UNAVAILABLE | UNAVAILABLE | UNAVAILABLE | UNAVAILABLE | UNAVAILABLE | UNAVAILABLE | UNAVAILABLE | UNAVAILABLE | UNAVAILABLE | API | API | UNAVAILABLE | API
API | API | API | DATASHEET | DATASHEET | API | API | UNAVAILABLE | UNAVAILABLE | UNAVAILABLE | DATASHEET | API | DATASHEET | UNAVAILABLE | UNAVAILABLE | DERIVED | DERIVED | API | API | API | API | UNAVAILABLE | API | UNAVAILABLE | API | DATASHEET | API | UNAVAILABLE | API | API | UNAVAILABLE | API | API | DATASHEET | DATASHEET | UNAVAILABLE | AMBIGUOUS | API | AMBIGUOUS | API | API | API | API | UNAVAILABLE | AMBIGUOUS | DATASHEET | AMBIGUOUS | AMBIGUOUS | DATASHEET | AMBIGUOUS | UNAVAILABLE | UNAVAILABLE | UNAVAILABLE | UNAVAILABLE | UNAVAILABLE | UNAVAILABLE | UNAVAILABLE | UNAVAILABLE | UNAVAILABLE | UNAVAILABLE | UNAVAILABLE | UNAVAILABLE | UNAVAILABLE | API | API | UNAVAILABLE | API
API | API | API | API | DATASHEET | API | API | UNAVAILABLE | UNAVAILABLE | UNAVAILABLE | API | API | API | UNAVAILABLE | UNAVAILABLE | AMBIGUOUS | AMBIGUOUS | API | API | API | API | UNAVAILABLE | API | UNAVAILABLE | UNAVAILABLE | API | UNAVAILABLE | UNAVAILABLE | API | API | UNAVAILABLE | API | API | API | API | UNAVAILABLE | API | API | API | UNAVAILABLE | UNAVAILABLE | UNAVAILABLE | UNAVAILABLE | UNAVAILABLE | AMBIGUOUS | DATASHEET | API | API | API | API | UNAVAILABLE | UNAVAILABLE | UNAVAILABLE | UNAVAILABLE | UNAVAILABLE | UNAVAILABLE | UNAVAILABLE | UNAVAILABLE | UNAVAILABLE | UNAVAILABLE | UNAVAILABLE | UNAVAILABLE | UNAVAILABLE | API | API | UNAVAILABLE | API
API | API | API | API | DATASHEET | API | API | UNAVAILABLE | UNAVAILABLE | UNAVAILABLE | API | API | API | UNAVAILABLE | UNAVAILABLE | AMBIGUOUS | AMBIGUOUS | API | API | API | API | UNAVAILABLE | API | UNAVAILABLE | UNAVAILABLE | API | UNAVAILABLE | UNAVAILABLE | API | API | UNAVAILABLE | API | API | API | API | UNAVAILABLE | API | API | API | UNAVAILABLE | UNAVAILABLE | UNAVAILABLE | UNAVAILABLE | UNAVAILABLE | AMBIGUOUS | DATASHEET | API | API | API | API | UNAVAILABLE | UNAVAILABLE | UNAVAILABLE | UNAVAILABLE | UNAVAILABLE | UNAVAILABLE | UNAVAILABLE | UNAVAILABLE | UNAVAILABLE | UNAVAILABLE | UNAVAILABLE | UNAVAILABLE | UNAVAILABLE | API | API | UNAVAILABLE | API
API | API | API | API | DATASHEET | API | API | UNAVAILABLE | UNAVAILABLE | UNAVAILABLE | API | API | API | UNAVAILABLE | UNAVAILABLE | AMBIGUOUS | AMBIGUOUS | API | API | API | API | UNAVAILABLE | API | UNAVAILABLE | UNAVAILABLE | API | UNAVAILABLE | UNAVAILABLE | API | API | UNAVAILABLE | API | API | API | API | UNAVAILABLE | API | API | API | UNAVAILABLE | UNAVAILABLE | UNAVAILABLE | UNAVAILABLE | UNAVAILABLE | AMBIGUOUS | DATASHEET | API | API | API | API | UNAVAILABLE | UNAVAILABLE | UNAVAILABLE | UNAVAILABLE | UNAVAILABLE | UNAVAILABLE | UNAVAILABLE | UNAVAILABLE | UNAVAILABLE | UNAVAILABLE | UNAVAILABLE | UNAVAILABLE | UNAVAILABLE | API | API | UNAVAILABLE | API
API | API | API | API | DATASHEET | API | API | UNAVAILABLE | UNAVAILABLE | UNAVAILABLE | API | API | API | UNAVAILABLE | UNAVAILABLE | AMBIGUOUS | AMBIGUOUS | API | API | API | API | UNAVAILABLE | API | UNAVAILABLE | UNAVAILABLE | API | UNAVAILABLE | UNAVAILABLE | API | API | UNAVAILABLE | API | API | API | API | UNAVAILABLE | API | API | API | UNAVAILABLE | UNAVAILABLE | UNAVAILABLE | UNAVAILABLE | UNAVAILABLE | AMBIGUOUS | DATASHEET | API | API | API | API | UNAVAILABLE | UNAVAILABLE | UNAVAILABLE | UNAVAILABLE | UNAVAILABLE | UNAVAILABLE | UNAVAILABLE | UNAVAILABLE | UNAVAILABLE | UNAVAILABLE | UNAVAILABLE | UNAVAILABLE | UNAVAILABLE | API | API | UNAVAILABLE | API
API | API | API | API | DATASHEET | API | API | UNAVAILABLE | UNAVAILABLE | UNAVAILABLE | API | API | API | UNAVAILABLE | UNAVAILABLE | AMBIGUOUS | AMBIGUOUS | API | API | API | API | UNAVAILABLE | API | UNAVAILABLE | UNAVAILABLE | API | UNAVAILABLE | UNAVAILABLE | API | API | UNAVAILABLE | API | API | API | API | UNAVAILABLE | API | API | API | UNAVAILABLE | UNAVAILABLE | UNAVAILABLE | UNAVAILABLE | UNAVAILABLE | AMBIGUOUS | DATASHEET | API | API | API | API | UNAVAILABLE | UNAVAILABLE | UNAVAILABLE | UNAVAILABLE | UNAVAILABLE | UNAVAILABLE | UNAVAILABLE | UNAVAILABLE | UNAVAILABLE | UNAVAILABLE | UNAVAILABLE | UNAVAILABLE | UNAVAILABLE | API | API | UNAVAILABLE | API
API | API | API | API | DATASHEET | API | API | UNAVAILABLE | UNAVAILABLE | UNAVAILABLE | API | API | API | UNAVAILABLE | UNAVAILABLE | AMBIGUOUS | AMBIGUOUS | API | API | API | API | UNAVAILABLE | API | UNAVAILABLE | UNAVAILABLE | API | UNAVAILABLE | UNAVAILABLE | API | API | UNAVAILABLE | API | API | API | API | UNAVAILABLE | API | API | API | UNAVAILABLE | UNAVAILABLE | UNAVAILABLE | UNAVAILABLE | UNAVAILABLE | AMBIGUOUS | DATASHEET | API | API | API | API | UNAVAILABLE | UNAVAILABLE | UNAVAILABLE | UNAVAILABLE | UNAVAILABLE | UNAVAILABLE | UNAVAILABLE | UNAVAILABLE | UNAVAILABLE | UNAVAILABLE | UNAVAILABLE | UNAVAILABLE | UNAVAILABLE | API | API | UNAVAILABLE | API
API | API | API | API | DATASHEET | API | API | UNAVAILABLE | UNAVAILABLE | UNAVAILABLE | API | API | API | UNAVAILABLE | UNAVAILABLE | AMBIGUOUS | AMBIGUOUS | API | API | API | API | UNAVAILABLE | API | UNAVAILABLE | UNAVAILABLE | API | UNAVAILABLE | UNAVAILABLE | API | API | UNAVAILABLE | API | API | API | API | UNAVAILABLE | API | API | API | UNAVAILABLE | UNAVAILABLE | UNAVAILABLE | UNAVAILABLE | UNAVAILABLE | AMBIGUOUS | DATASHEET | API | API | API | API | UNAVAILABLE | UNAVAILABLE | UNAVAILABLE | UNAVAILABLE | UNAVAILABLE | UNAVAILABLE | UNAVAILABLE | UNAVAILABLE | UNAVAILABLE | UNAVAILABLE | UNAVAILABLE | UNAVAILABLE | UNAVAILABLE | API | API | UNAVAILABLE | API
API | API | API | API | DATASHEET | API | API | UNAVAILABLE | UNAVAILABLE | UNAVAILABLE | API | API | API | UNAVAILABLE | UNAVAILABLE | AMBIGUOUS | AMBIGUOUS | API | API | API | API | UNAVAILABLE | API | UNAVAILABLE | UNAVAILABLE | API | UNAVAILABLE | UNAVAILABLE | API | API | UNAVAILABLE | API | API | API | API | UNAVAILABLE | API | API | API | UNAVAILABLE | UNAVAILABLE | UNAVAILABLE | UNAVAILABLE | UNAVAILABLE | AMBIGUOUS | DATASHEET | API | API | API | API | UNAVAILABLE | UNAVAILABLE | UNAVAILABLE | UNAVAILABLE | UNAVAILABLE | UNAVAILABLE | UNAVAILABLE | UNAVAILABLE | UNAVAILABLE | UNAVAILABLE | UNAVAILABLE | UNAVAILABLE | UNAVAILABLE | API | API | UNAVAILABLE | API
API | API | API | DATASHEET | DATASHEET | API | API | UNAVAILABLE | UNAVAILABLE | UNAVAILABLE | API | API | DATASHEET | UNAVAILABLE | UNAVAILABLE | DERIVED | DERIVED | API | API | API | API | UNAVAILABLE | API | UNAVAILABLE | API | DATASHEET | UNAVAILABLE | UNAVAILABLE | API | API | UNAVAILABLE | API | API | DATASHEET | DATASHEET | UNAVAILABLE | AMBIGUOUS | API | AMBIGUOUS | API | UNAVAILABLE | UNAVAILABLE | UNAVAILABLE | UNAVAILABLE | AMBIGUOUS | DATASHEET | API | API | DATASHEET | AMBIGUOUS | UNAVAILABLE | UNAVAILABLE | UNAVAILABLE | UNAVAILABLE | UNAVAILABLE | UNAVAILABLE | UNAVAILABLE | UNAVAILABLE | UNAVAILABLE | UNAVAILABLE | UNAVAILABLE | UNAVAILABLE | UNAVAILABLE | API | API | UNAVAILABLE | API
API | API | API | DATASHEET | DATASHEET | API | API | UNAVAILABLE | UNAVAILABLE | UNAVAILABLE | API | API | DATASHEET | UNAVAILABLE | UNAVAILABLE | DERIVED | DERIVED | API | API | API | API | UNAVAILABLE | API | UNAVAILABLE | API | DATASHEET | UNAVAILABLE | UNAVAILABLE | API | API | UNAVAILABLE | API | API | DATASHEET | DATASHEET | UNAVAILABLE | AMBIGUOUS | API | AMBIGUOUS | API | UNAVAILABLE | UNAVAILABLE | UNAVAILABLE | UNAVAILABLE | AMBIGUOUS | DATASHEET | API | API | DATASHEET | AMBIGUOUS | UNAVAILABLE | UNAVAILABLE | UNAVAILABLE | UNAVAILABLE | UNAVAILABLE | UNAVAILABLE | UNAVAILABLE | UNAVAILABLE | UNAVAILABLE | UNAVAILABLE | UNAVAILABLE | UNAVAILABLE | UNAVAILABLE | API | API | UNAVAILABLE | API
API | API | API | DATASHEET | DATASHEET | API | API | UNAVAILABLE | UNAVAILABLE | UNAVAILABLE | API | API | DATASHEET | UNAVAILABLE | UNAVAILABLE | DERIVED | DERIVED | API | API | API | API | UNAVAILABLE | API | UNAVAILABLE | API | DATASHEET | UNAVAILABLE | UNAVAILABLE | API | API | UNAVAILABLE | API | API | DATASHEET | DATASHEET | UNAVAILABLE | AMBIGUOUS | API | AMBIGUOUS | API | UNAVAILABLE | UNAVAILABLE | UNAVAILABLE | UNAVAILABLE | AMBIGUOUS | DATASHEET | API | API | DATASHEET | AMBIGUOUS | UNAVAILABLE | UNAVAILABLE | UNAVAILABLE | UNAVAILABLE | UNAVAILABLE | UNAVAILABLE | UNAVAILABLE | UNAVAILABLE | UNAVAILABLE | UNAVAILABLE | UNAVAILABLE | UNAVAILABLE | UNAVAILABLE | API | API | UNAVAILABLE | API
API | API | API | DATASHEET | DATASHEET | API | API | UNAVAILABLE | UNAVAILABLE | UNAVAILABLE | API | API | DATASHEET | UNAVAILABLE | UNAVAILABLE | DERIVED | DERIVED | API | API | API | API | UNAVAILABLE | API | UNAVAILABLE | API | DATASHEET | UNAVAILABLE | UNAVAILABLE | API | API | UNAVAILABLE | API | API | DATASHEET | DATASHEET | UNAVAILABLE | AMBIGUOUS | API | AMBIGUOUS | API | UNAVAILABLE | API | API | UNAVAILABLE | AMBIGUOUS | DATASHEET | API | API | DATASHEET | AMBIGUOUS | UNAVAILABLE | UNAVAILABLE | UNAVAILABLE | UNAVAILABLE | UNAVAILABLE | UNAVAILABLE | UNAVAILABLE | UNAVAILABLE | UNAVAILABLE | UNAVAILABLE | UNAVAILABLE | UNAVAILABLE | UNAVAILABLE | API | API | UNAVAILABLE | API
API | API | API | DATASHEET | DATASHEET | API | API | UNAVAILABLE | UNAVAILABLE | UNAVAILABLE | API | API | DATASHEET | UNAVAILABLE | UNAVAILABLE | DERIVED | DERIVED | API | API | API | API | UNAVAILABLE | API | UNAVAILABLE | API | DATASHEET | UNAVAILABLE | UNAVAILABLE | API | API | UNAVAILABLE | API | API | DATASHEET | DATASHEET | UNAVAILABLE | AMBIGUOUS | API | AMBIGUOUS | API | UNAVAILABLE | API | API | UNAVAILABLE | AMBIGUOUS | DATASHEET | API | API | DATASHEET | AMBIGUOUS | UNAVAILABLE | UNAVAILABLE | UNAVAILABLE | UNAVAILABLE | UNAVAILABLE | UNAVAILABLE | UNAVAILABLE | UNAVAILABLE | UNAVAILABLE | UNAVAILABLE | UNAVAILABLE | UNAVAILABLE | UNAVAILABLE | API | API | UNAVAILABLE | API
API | API | API | DATASHEET | DATASHEET | API | API | UNAVAILABLE | UNAVAILABLE | UNAVAILABLE | API | API | DATASHEET | UNAVAILABLE | UNAVAILABLE | DERIVED | DERIVED | API | API | API | API | UNAVAILABLE | API | UNAVAILABLE | API | DATASHEET | UNAVAILABLE | UNAVAILABLE | API | API | UNAVAILABLE | API | API | DATASHEET | DATASHEET | UNAVAILABLE | AMBIGUOUS | API | AMBIGUOUS | API | UNAVAILABLE | API | API | UNAVAILABLE | AMBIGUOUS | DATASHEET | API | API | DATASHEET | AMBIGUOUS | UNAVAILABLE | UNAVAILABLE | UNAVAILABLE | UNAVAILABLE | UNAVAILABLE | UNAVAILABLE | UNAVAILABLE | UNAVAILABLE | UNAVAILABLE | UNAVAILABLE | UNAVAILABLE | UNAVAILABLE | UNAVAILABLE | API | API | UNAVAILABLE | API
API | API | API | DATASHEET | DATASHEET | API | API | UNAVAILABLE | UNAVAILABLE | UNAVAILABLE | API | API | DATASHEET | UNAVAILABLE | UNAVAILABLE | DERIVED | DERIVED | API | API | API | API | UNAVAILABLE | API | UNAVAILABLE | API | DATASHEET | UNAVAILABLE | UNAVAILABLE | API | API | UNAVAILABLE | API | API | DATASHEET | DATASHEET | UNAVAILABLE | AMBIGUOUS | API | AMBIGUOUS | API | UNAVAILABLE | API | API | UNAVAILABLE | AMBIGUOUS | DATASHEET | API | API | DATASHEET | AMBIGUOUS | UNAVAILABLE | UNAVAILABLE | UNAVAILABLE | UNAVAILABLE | UNAVAILABLE | UNAVAILABLE | UNAVAILABLE | UNAVAILABLE | UNAVAILABLE | UNAVAILABLE | UNAVAILABLE | UNAVAILABLE | UNAVAILABLE | API | API | UNAVAILABLE | API
API | API | API | DATASHEET | DATASHEET | API | API | UNAVAILABLE | UNAVAILABLE | UNAVAILABLE | API | API | DATASHEET | UNAVAILABLE | UNAVAILABLE | DERIVED | DERIVED | API | API | API | API | UNAVAILABLE | API | UNAVAILABLE | API | DATASHEET | UNAVAILABLE | UNAVAILABLE | API | API | UNAVAILABLE | API | API | DATASHEET | DATASHEET | UNAVAILABLE | AMBIGUOUS | API | AMBIGUOUS | API | UNAVAILABLE | API | API | UNAVAILABLE | AMBIGUOUS | DATASHEET | API | API | DATASHEET | AMBIGUOUS | UNAVAILABLE | UNAVAILABLE | UNAVAILABLE | UNAVAILABLE | UNAVAILABLE | UNAVAILABLE | UNAVAILABLE | UNAVAILABLE | UNAVAILABLE | UNAVAILABLE | UNAVAILABLE | UNAVAILABLE | UNAVAILABLE | API | API | UNAVAILABLE | API
API | API | API | DATASHEET | DATASHEET | API | API | UNAVAILABLE | UNAVAILABLE | UNAVAILABLE | API | API | DATASHEET | UNAVAILABLE | UNAVAILABLE | DERIVED | DERIVED | API | API | API | API | UNAVAILABLE | API | UNAVAILABLE | API | DATASHEET | UNAVAILABLE | UNAVAILABLE | API | API | UNAVAILABLE | API | API | DATASHEET | DATASHEET | UNAVAILABLE | AMBIGUOUS | API | AMBIGUOUS | API | UNAVAILABLE | API | API | UNAVAILABLE | AMBIGUOUS | DATASHEET | API | API | DATASHEET | AMBIGUOUS | UNAVAILABLE | UNAVAILABLE | UNAVAILABLE | UNAVAILABLE | UNAVAILABLE | UNAVAILABLE | UNAVAILABLE | UNAVAILABLE | UNAVAILABLE | UNAVAILABLE | UNAVAILABLE | UNAVAILABLE | UNAVAILABLE | API | API | UNAVAILABLE | API
API | API | API | DATASHEET | DATASHEET | API | API | UNAVAILABLE | UNAVAILABLE | UNAVAILABLE | API | API | DATASHEET | UNAVAILABLE | UNAVAILABLE | DERIVED | DERIVED | API | API | API | API | UNAVAILABLE | API | UNAVAILABLE | API | DATASHEET | UNAVAILABLE | UNAVAILABLE | API | API | UNAVAILABLE | API | API | DATASHEET | DATASHEET | UNAVAILABLE | AMBIGUOUS | API | AMBIGUOUS | API | UNAVAILABLE | UNAVAILABLE | UNAVAILABLE | UNAVAILABLE | AMBIGUOUS | DATASHEET | API | API | DATASHEET | AMBIGUOUS | UNAVAILABLE | UNAVAILABLE | UNAVAILABLE | UNAVAILABLE | UNAVAILABLE | UNAVAILABLE | UNAVAILABLE | UNAVAILABLE | UNAVAILABLE | UNAVAILABLE | UNAVAILABLE | UNAVAILABLE | UNAVAILABLE | API | API | UNAVAILABLE | API
API | API | API | DATASHEET | DATASHEET | API | API | UNAVAILABLE | UNAVAILABLE | UNAVAILABLE | API | API | DATASHEET | UNAVAILABLE | UNAVAILABLE | DERIVED | DERIVED | API | API | API | API | UNAVAILABLE | API | UNAVAILABLE | API | DATASHEET | UNAVAILABLE | UNAVAILABLE | API | API | UNAVAILABLE | API | API | DATASHEET | DATASHEET | UNAVAILABLE | AMBIGUOUS | API | AMBIGUOUS | API | UNAVAILABLE | UNAVAILABLE | UNAVAILABLE | UNAVAILABLE | AMBIGUOUS | DATASHEET | API | API | DATASHEET | AMBIGUOUS | UNAVAILABLE | UNAVAILABLE | UNAVAILABLE | UNAVAILABLE | UNAVAILABLE | UNAVAILABLE | UNAVAILABLE | UNAVAILABLE | UNAVAILABLE | UNAVAILABLE | UNAVAILABLE | UNAVAILABLE | UNAVAILABLE | API | API | UNAVAILABLE | API
API | API | API | DATASHEET | DATASHEET | API | API | UNAVAILABLE | UNAVAILABLE | UNAVAILABLE | API | API | DATASHEET | UNAVAILABLE | UNAVAILABLE | DERIVED | DERIVED | API | API | API | API | UNAVAILABLE | API | UNAVAILABLE | API | DATASHEET | UNAVAILABLE | UNAVAILABLE | API | API | UNAVAILABLE | API | API | DATASHEET | DATASHEET | UNAVAILABLE | AMBIGUOUS | API | AMBIGUOUS | API | UNAVAILABLE | API | API | UNAVAILABLE | AMBIGUOUS | DATASHEET | API | API | DATASHEET | AMBIGUOUS | UNAVAILABLE | UNAVAILABLE | UNAVAILABLE | UNAVAILABLE | UNAVAILABLE | UNAVAILABLE | UNAVAILABLE | UNAVAILABLE | UNAVAILABLE | UNAVAILABLE | UNAVAILABLE | UNAVAILABLE | UNAVAILABLE | API | API | UNAVAILABLE | API
API | API | API | DATASHEET | DATASHEET | API | API | UNAVAILABLE | UNAVAILABLE | UNAVAILABLE | API | API | DATASHEET | UNAVAILABLE | UNAVAILABLE | DERIVED | DERIVED | API | API | API | API | UNAVAILABLE | API | UNAVAILABLE | API | DATASHEET | UNAVAILABLE | UNAVAILABLE | API | API | UNAVAILABLE | API | API | DATASHEET | DATASHEET | UNAVAILABLE | AMBIGUOUS | API | AMBIGUOUS | API | UNAVAILABLE | UNAVAILABLE | UNAVAILABLE | UNAVAILABLE | AMBIGUOUS | DATASHEET | API | API | DATASHEET | AMBIGUOUS | UNAVAILABLE | UNAVAILABLE | UNAVAILABLE | UNAVAILABLE | UNAVAILABLE | UNAVAILABLE | UNAVAILABLE | UNAVAILABLE | UNAVAILABLE | UNAVAILABLE | UNAVAILABLE | UNAVAILABLE | UNAVAILABLE | API | API | UNAVAILABLE | API
API | API | API | DATASHEET | DATASHEET | API | API | UNAVAILABLE | UNAVAILABLE | UNAVAILABLE | API | API | DATASHEET | UNAVAILABLE | UNAVAILABLE | DERIVED | DERIVED | API | API | API | API | UNAVAILABLE | API | UNAVAILABLE | API | DATASHEET | UNAVAILABLE | UNAVAILABLE | API | API | UNAVAILABLE | API | API | DATASHEET | DATASHEET | UNAVAILABLE | AMBIGUOUS | API | AMBIGUOUS | API | UNAVAILABLE | UNAVAILABLE | UNAVAILABLE | UNAVAILABLE | AMBIGUOUS | DATASHEET | API | API | DATASHEET | AMBIGUOUS | UNAVAILABLE | UNAVAILABLE | UNAVAILABLE | UNAVAILABLE | UNAVAILABLE | UNAVAILABLE | UNAVAILABLE | UNAVAILABLE | UNAVAILABLE | UNAVAILABLE | UNAVAILABLE | UNAVAILABLE | UNAVAILABLE | API | API | UNAVAILABLE | API
API | API | API | DATASHEET | DATASHEET | API | API | UNAVAILABLE | UNAVAILABLE | UNAVAILABLE | API | API | DATASHEET | UNAVAILABLE | UNAVAILABLE | DERIVED | DERIVED | API | API | API | API | UNAVAILABLE | API | UNAVAILABLE | API | DATASHEET | UNAVAILABLE | UNAVAILABLE | API | API | UNAVAILABLE | API | API | DATASHEET | DATASHEET | UNAVAILABLE | AMBIGUOUS | API | AMBIGUOUS | API | UNAVAILABLE | UNAVAILABLE | UNAVAILABLE | UNAVAILABLE | AMBIGUOUS | DATASHEET | API | API | DATASHEET | AMBIGUOUS | UNAVAILABLE | UNAVAILABLE | UNAVAILABLE | UNAVAILABLE | UNAVAILABLE | UNAVAILABLE | UNAVAILABLE | UNAVAILABLE | UNAVAILABLE | UNAVAILABLE | UNAVAILABLE | UNAVAILABLE | UNAVAILABLE | API | API | UNAVAILABLE | API
API | API | API | DATASHEET | DATASHEET | API | API | UNAVAILABLE | UNAVAILABLE | UNAVAILABLE | DATASHEET | API | DATASHEET | UNAVAILABLE | UNAVAILABLE | DERIVED | DERIVED | API | API | API | API | UNAVAILABLE | API | UNAVAILABLE | API | DATASHEET | UNAVAILABLE | UNAVAILABLE | API | API | UNAVAILABLE | API | API | DATASHEET | DATASHEET | UNAVAILABLE | AMBIGUOUS | API | AMBIGUOUS | API | API | UNAVAILABLE | UNAVAILABLE | UNAVAILABLE | AMBIGUOUS | DATASHEET | API | API | DATASHEET | AMBIGUOUS | UNAVAILABLE | UNAVAILABLE | UNAVAILABLE | UNAVAILABLE | UNAVAILABLE | UNAVAILABLE | UNAVAILABLE | UNAVAILABLE | UNAVAILABLE | UNAVAILABLE | UNAVAILABLE | UNAVAILABLE | UNAVAILABLE | API | API | UNAVAILABLE | API
API | API | API | DATASHEET | DATASHEET | API | API | UNAVAILABLE | UNAVAILABLE | UNAVAILABLE | DATASHEET | API | DATASHEET | UNAVAILABLE | UNAVAILABLE | DERIVED | DERIVED | API | API | API | API | UNAVAILABLE | API | UNAVAILABLE | API | DATASHEET | UNAVAILABLE | UNAVAILABLE | API | API | UNAVAILABLE | API | API | DATASHEET | DATASHEET | UNAVAILABLE | AMBIGUOUS | API | AMBIGUOUS | API | API | UNAVAILABLE | UNAVAILABLE | UNAVAILABLE | AMBIGUOUS | DATASHEET | API | API | DATASHEET | AMBIGUOUS | UNAVAILABLE | UNAVAILABLE | UNAVAILABLE | UNAVAILABLE | UNAVAILABLE | UNAVAILABLE | UNAVAILABLE | UNAVAILABLE | UNAVAILABLE | UNAVAILABLE | UNAVAILABLE | UNAVAILABLE | UNAVAILABLE | API | API | UNAVAILABLE | API
API | API | API | DATASHEET | DATASHEET | API | API | UNAVAILABLE | UNAVAILABLE | UNAVAILABLE | DATASHEET | API | DATASHEET | UNAVAILABLE | UNAVAILABLE | DERIVED | DERIVED | API | API | API | API | UNAVAILABLE | API | UNAVAILABLE | API | DATASHEET | UNAVAILABLE | UNAVAILABLE | API | API | UNAVAILABLE | API | API | DATASHEET | DATASHEET | UNAVAILABLE | AMBIGUOUS | API | AMBIGUOUS | API | API | API | API | UNAVAILABLE | AMBIGUOUS | DATASHEET | API | API | DATASHEET | AMBIGUOUS | UNAVAILABLE | UNAVAILABLE | UNAVAILABLE | UNAVAILABLE | UNAVAILABLE | UNAVAILABLE | UNAVAILABLE | UNAVAILABLE | UNAVAILABLE | UNAVAILABLE | UNAVAILABLE | UNAVAILABLE | UNAVAILABLE | API | API | UNAVAILABLE | API
API | API | API | DATASHEET | DATASHEET | API | API | UNAVAILABLE | UNAVAILABLE | UNAVAILABLE | DATASHEET | API | DATASHEET | UNAVAILABLE | UNAVAILABLE | DERIVED | DERIVED | API | API | API | API | UNAVAILABLE | API | UNAVAILABLE | API | DATASHEET | UNAVAILABLE | UNAVAILABLE | API | API | UNAVAILABLE | API | API | DATASHEET | DATASHEET | UNAVAILABLE | AMBIGUOUS | API | AMBIGUOUS | API | API | API | API | UNAVAILABLE | AMBIGUOUS | DATASHEET | API | API | DATASHEET | AMBIGUOUS | UNAVAILABLE | UNAVAILABLE | UNAVAILABLE | UNAVAILABLE | UNAVAILABLE | UNAVAILABLE | UNAVAILABLE | UNAVAILABLE | UNAVAILABLE | UNAVAILABLE | UNAVAILABLE | UNAVAILABLE | UNAVAILABLE | API | API | UNAVAILABLE | API
API | API | API | DATASHEET | DATASHEET | API | API | UNAVAILABLE | UNAVAILABLE | UNAVAILABLE | DATASHEET | API | DATASHEET | UNAVAILABLE | UNAVAILABLE | DERIVED | DERIVED | API | API | API | API | UNAVAILABLE | API | UNAVAILABLE | API | DATASHEET | UNAVAILABLE | UNAVAILABLE | API | API | UNAVAILABLE | API | API | DATASHEET | DATASHEET | UNAVAILABLE | AMBIGUOUS | API | AMBIGUOUS | API | API | API | API | UNAVAILABLE | AMBIGUOUS | DATASHEET | API | API | DATASHEET | AMBIGUOUS | UNAVAILABLE | UNAVAILABLE | UNAVAILABLE | UNAVAILABLE | UNAVAILABLE | UNAVAILABLE | UNAVAILABLE | UNAVAILABLE | UNAVAILABLE | UNAVAILABLE | UNAVAILABLE | UNAVAILABLE | UNAVAILABLE | API | API | UNAVAILABLE | API
API | API | API | DATASHEET | DATASHEET | API | API | UNAVAILABLE | UNAVAILABLE | UNAVAILABLE | DATASHEET | API | DATASHEET | UNAVAILABLE | UNAVAILABLE | DERIVED | DERIVED | API | API | API | API | UNAVAILABLE | API | UNAVAILABLE | API | DATASHEET | UNAVAILABLE | UNAVAILABLE | API | API | UNAVAILABLE | API | API | DATASHEET | DATASHEET | UNAVAILABLE | AMBIGUOUS | API | AMBIGUOUS | API | API | API | API | UNAVAILABLE | AMBIGUOUS | DATASHEET | API | API | DATASHEET | AMBIGUOUS | UNAVAILABLE | UNAVAILABLE | UNAVAILABLE | UNAVAILABLE | UNAVAILABLE | UNAVAILABLE | UNAVAILABLE | UNAVAILABLE | UNAVAILABLE | UNAVAILABLE | UNAVAILABLE | UNAVAILABLE | UNAVAILABLE | API | API | UNAVAILABLE | API
API | API | API | DATASHEET | DATASHEET | API | API | UNAVAILABLE | UNAVAILABLE | UNAVAILABLE | DATASHEET | API | DATASHEET | UNAVAILABLE | UNAVAILABLE | DERIVED | DERIVED | API | API | API | API | UNAVAILABLE | API | UNAVAILABLE | API | DATASHEET | UNAVAILABLE | UNAVAILABLE | API | API | UNAVAILABLE | API | API | DATASHEET | DATASHEET | UNAVAILABLE | AMBIGUOUS | API | AMBIGUOUS | API | API | UNAVAILABLE | UNAVAILABLE | UNAVAILABLE | AMBIGUOUS | DATASHEET | API | API | DATASHEET | AMBIGUOUS | UNAVAILABLE | UNAVAILABLE | UNAVAILABLE | UNAVAILABLE | UNAVAILABLE | UNAVAILABLE | UNAVAILABLE | UNAVAILABLE | UNAVAILABLE | UNAVAILABLE | UNAVAILABLE | UNAVAILABLE | UNAVAILABLE | API | API | UNAVAILABLE | API
API | API | API | DATASHEET | DATASHEET | API | API | UNAVAILABLE | UNAVAILABLE | UNAVAILABLE | DATASHEET | API | DATASHEET | UNAVAILABLE | UNAVAILABLE | DERIVED | DERIVED | API | API | API | API | UNAVAILABLE | API | UNAVAILABLE | API | DATASHEET | UNAVAILABLE | UNAVAILABLE | API | API | UNAVAILABLE | API | API | DATASHEET | DATASHEET | UNAVAILABLE | AMBIGUOUS | API | AMBIGUOUS | API | API | UNAVAILABLE | UNAVAILABLE | UNAVAILABLE | AMBIGUOUS | DATASHEET | API | API | DATASHEET | AMBIGUOUS | UNAVAILABLE | UNAVAILABLE | UNAVAILABLE | UNAVAILABLE | UNAVAILABLE | UNAVAILABLE | UNAVAILABLE | UNAVAILABLE | UNAVAILABLE | UNAVAILABLE | UNAVAILABLE | UNAVAILABLE | UNAVAILABLE | API | API | UNAVAILABLE | API
API | API | API | DATASHEET | DATASHEET | API | API | UNAVAILABLE | UNAVAILABLE | UNAVAILABLE | DATASHEET | API | DATASHEET | UNAVAILABLE | UNAVAILABLE | DERIVED | DERIVED | API | API | API | API | UNAVAILABLE | API | UNAVAILABLE | API | DATASHEET | UNAVAILABLE | UNAVAILABLE | API | API | UNAVAILABLE | API | API | DATASHEET | DATASHEET | UNAVAILABLE | AMBIGUOUS | API | AMBIGUOUS | API | API | UNAVAILABLE | UNAVAILABLE | UNAVAILABLE | AMBIGUOUS | DATASHEET | API | API | DATASHEET | AMBIGUOUS | UNAVAILABLE | UNAVAILABLE | UNAVAILABLE | UNAVAILABLE | UNAVAILABLE | UNAVAILABLE | UNAVAILABLE | UNAVAILABLE | UNAVAILABLE | UNAVAILABLE | UNAVAILABLE | UNAVAILABLE | UNAVAILABLE | API | API | UNAVAILABLE | API
API | API | API | DATASHEET | DATASHEET | API | API | UNAVAILABLE | UNAVAILABLE | UNAVAILABLE | DATASHEET | API | DATASHEET | UNAVAILABLE | UNAVAILABLE | DERIVED | DERIVED | API | API | API | API | UNAVAILABLE | API | UNAVAILABLE | API | DATASHEET | UNAVAILABLE | UNAVAILABLE | API | API | UNAVAILABLE | API | API | DATASHEET | DATASHEET | UNAVAILABLE | AMBIGUOUS | API | AMBIGUOUS | API | API | UNAVAILABLE | UNAVAILABLE | UNAVAILABLE | AMBIGUOUS | DATASHEET | API | API | DATASHEET | AMBIGUOUS | UNAVAILABLE | UNAVAILABLE | UNAVAILABLE | UNAVAILABLE | UNAVAILABLE | UNAVAILABLE | UNAVAILABLE | UNAVAILABLE | UNAVAILABLE | UNAVAILABLE | UNAVAILABLE | UNAVAILABLE | UNAVAILABLE | API | API | UNAVAILABLE | API
API | API | API | AMBIGUOUS | DATASHEET | API | API | UNAVAILABLE | UNAVAILABLE | API | API | API | API | UNAVAILABLE | UNAVAILABLE | AMBIGUOUS | AMBIGUOUS | API | API | API | API | UNAVAILABLE | API | UNAVAILABLE | UNAVAILABLE | API | UNAVAILABLE | UNAVAILABLE | API | API | UNAVAILABLE | API | API | API | API | UNAVAILABLE | API | API | API | API | API | UNAVAILABLE | UNAVAILABLE | UNAVAILABLE | AMBIGUOUS | DATASHEET | AMBIGUOUS | AMBIGUOUS | DATASHEET | AMBIGUOUS | UNAVAILABLE | UNAVAILABLE | UNAVAILABLE | UNAVAILABLE | UNAVAILABLE | UNAVAILABLE | UNAVAILABLE | UNAVAILABLE | UNAVAILABLE | UNAVAILABLE | UNAVAILABLE | UNAVAILABLE | UNAVAILABLE | API | API | UNAVAILABLE | API
API | API | API | AMBIGUOUS | DATASHEET | API | API | UNAVAILABLE | UNAVAILABLE | API | API | API | API | UNAVAILABLE | UNAVAILABLE | AMBIGUOUS | AMBIGUOUS | API | API | API | API | UNAVAILABLE | API | UNAVAILABLE | UNAVAILABLE | API | UNAVAILABLE | UNAVAILABLE | API | API | UNAVAILABLE | API | API | API | API | UNAVAILABLE | API | API | API | API | API | UNAVAILABLE | UNAVAILABLE | UNAVAILABLE | AMBIGUOUS | DATASHEET | AMBIGUOUS | AMBIGUOUS | DATASHEET | AMBIGUOUS | UNAVAILABLE | UNAVAILABLE | UNAVAILABLE | UNAVAILABLE | UNAVAILABLE | UNAVAILABLE | UNAVAILABLE | UNAVAILABLE | UNAVAILABLE | UNAVAILABLE | UNAVAILABLE | UNAVAILABLE | UNAVAILABLE | API | API | UNAVAILABLE | API
API | API | API | AMBIGUOUS | DATASHEET | API | API | UNAVAILABLE | UNAVAILABLE | API | API | API | API | UNAVAILABLE | UNAVAILABLE | AMBIGUOUS | AMBIGUOUS | API | API | API | API | UNAVAILABLE | API | UNAVAILABLE | UNAVAILABLE | DATASHEET | UNAVAILABLE | UNAVAILABLE | API | API | UNAVAILABLE | API | API | API | API | UNAVAILABLE | API | API | API | API | API | UNAVAILABLE | UNAVAILABLE | UNAVAILABLE | AMBIGUOUS | DATASHEET | AMBIGUOUS | AMBIGUOUS | DATASHEET | AMBIGUOUS | UNAVAILABLE | UNAVAILABLE | UNAVAILABLE | UNAVAILABLE | UNAVAILABLE | UNAVAILABLE | UNAVAILABLE | UNAVAILABLE | UNAVAILABLE | UNAVAILABLE | UNAVAILABLE | UNAVAILABLE | UNAVAILABLE | API | API | UNAVAILABLE | API
API | API | API | AMBIGUOUS | DATASHEET | API | API | UNAVAILABLE | UNAVAILABLE | API | API | API | API | UNAVAILABLE | UNAVAILABLE | AMBIGUOUS | AMBIGUOUS | API | API | API | API | UNAVAILABLE | API | UNAVAILABLE | API | DATASHEET | UNAVAILABLE | UNAVAILABLE | API | API | UNAVAILABLE | API | API | API | API | UNAVAILABLE | API | API | API | API | API | UNAVAILABLE | UNAVAILABLE | UNAVAILABLE | AMBIGUOUS | DATASHEET | AMBIGUOUS | AMBIGUOUS | DATASHEET | AMBIGUOUS | UNAVAILABLE | UNAVAILABLE | UNAVAILABLE | UNAVAILABLE | UNAVAILABLE | UNAVAILABLE | UNAVAILABLE | UNAVAILABLE | UNAVAILABLE | UNAVAILABLE | UNAVAILABLE | UNAVAILABLE | UNAVAILABLE | API | API | UNAVAILABLE | API
API | API | API | AMBIGUOUS | DATASHEET | API | API | UNAVAILABLE | UNAVAILABLE | API | API | API | API | UNAVAILABLE | UNAVAILABLE | AMBIGUOUS | AMBIGUOUS | API | API | API | API | UNAVAILABLE | API | UNAVAILABLE | UNAVAILABLE | API | UNAVAILABLE | UNAVAILABLE | API | API | UNAVAILABLE | API | API | API | API | UNAVAILABLE | API | API | API | API | API | UNAVAILABLE | UNAVAILABLE | UNAVAILABLE | AMBIGUOUS | DATASHEET | AMBIGUOUS | AMBIGUOUS | DATASHEET | AMBIGUOUS | UNAVAILABLE | UNAVAILABLE | UNAVAILABLE | UNAVAILABLE | UNAVAILABLE | UNAVAILABLE | UNAVAILABLE | UNAVAILABLE | UNAVAILABLE | UNAVAILABLE | UNAVAILABLE | UNAVAILABLE | UNAVAILABLE | API | API | UNAVAILABLE | API
API | API | API | AMBIGUOUS | DATASHEET | API | API | UNAVAILABLE | UNAVAILABLE | API | API | API | API | UNAVAILABLE | UNAVAILABLE | AMBIGUOUS | AMBIGUOUS | API | API | API | API | UNAVAILABLE | API | UNAVAILABLE | UNAVAILABLE | API | UNAVAILABLE | UNAVAILABLE | API | API | UNAVAILABLE | API | API | API | API | UNAVAILABLE | API | API | API | API | API | UNAVAILABLE | UNAVAILABLE | UNAVAILABLE | AMBIGUOUS | DATASHEET | AMBIGUOUS | AMBIGUOUS | DATASHEET | AMBIGUOUS | UNAVAILABLE | UNAVAILABLE | UNAVAILABLE | UNAVAILABLE | UNAVAILABLE | UNAVAILABLE | UNAVAILABLE | UNAVAILABLE | UNAVAILABLE | UNAVAILABLE | UNAVAILABLE | UNAVAILABLE | UNAVAILABLE | API | API | UNAVAILABLE | API
API | API | API | AMBIGUOUS | DATASHEET | API | API | UNAVAILABLE | UNAVAILABLE | API | API | API | API | UNAVAILABLE | UNAVAILABLE | AMBIGUOUS | AMBIGUOUS | API | API | API | API | UNAVAILABLE | API | UNAVAILABLE | UNAVAILABLE | API | UNAVAILABLE | UNAVAILABLE | API | API | UNAVAILABLE | API | API | API | API | UNAVAILABLE | API | API | API | API | API | UNAVAILABLE | UNAVAILABLE | UNAVAILABLE | AMBIGUOUS | DATASHEET | AMBIGUOUS | AMBIGUOUS | DATASHEET | AMBIGUOUS | UNAVAILABLE | UNAVAILABLE | UNAVAILABLE | UNAVAILABLE | UNAVAILABLE | UNAVAILABLE | UNAVAILABLE | UNAVAILABLE | UNAVAILABLE | UNAVAILABLE | UNAVAILABLE | UNAVAILABLE | UNAVAILABLE | API | API | UNAVAILABLE | API
API | API | API | AMBIGUOUS | DATASHEET | API | API | UNAVAILABLE | UNAVAILABLE | API | API | API | API | UNAVAILABLE | UNAVAILABLE | AMBIGUOUS | AMBIGUOUS | API | API | API | API | UNAVAILABLE | API | UNAVAILABLE | UNAVAILABLE | API | UNAVAILABLE | UNAVAILABLE | API | API | UNAVAILABLE | API | API | API | API | UNAVAILABLE | API | API | API | API | API | UNAVAILABLE | UNAVAILABLE | UNAVAILABLE | AMBIGUOUS | DATASHEET | AMBIGUOUS | AMBIGUOUS | DATASHEET | AMBIGUOUS | UNAVAILABLE | UNAVAILABLE | UNAVAILABLE | UNAVAILABLE | UNAVAILABLE | UNAVAILABLE | UNAVAILABLE | UNAVAILABLE | UNAVAILABLE | UNAVAILABLE | UNAVAILABLE | UNAVAILABLE | UNAVAILABLE | API | API | UNAVAILABLE | API
API | API | API | AMBIGUOUS | DATASHEET | API | API | UNAVAILABLE | UNAVAILABLE | API | API | API | API | UNAVAILABLE | UNAVAILABLE | AMBIGUOUS | AMBIGUOUS | API | API | API | API | UNAVAILABLE | API | UNAVAILABLE | UNAVAILABLE | API | UNAVAILABLE | UNAVAILABLE | API | API | UNAVAILABLE | API | API | API | API | UNAVAILABLE | API | API | API | API | API | UNAVAILABLE | UNAVAILABLE | UNAVAILABLE | AMBIGUOUS | DATASHEET | AMBIGUOUS | AMBIGUOUS | DATASHEET | AMBIGUOUS | UNAVAILABLE | UNAVAILABLE | UNAVAILABLE | UNAVAILABLE | UNAVAILABLE | UNAVAILABLE | UNAVAILABLE | UNAVAILABLE | UNAVAILABLE | UNAVAILABLE | UNAVAILABLE | UNAVAILABLE | UNAVAILABLE | API | API | UNAVAILABLE | API
API | API | API | AMBIGUOUS | DATASHEET | API | API | UNAVAILABLE | UNAVAILABLE | API | API | API | API | UNAVAILABLE | UNAVAILABLE | AMBIGUOUS | AMBIGUOUS | API | API | API | API | UNAVAILABLE | API | UNAVAILABLE | UNAVAILABLE | API | UNAVAILABLE | UNAVAILABLE | API | API | UNAVAILABLE | API | API | API | API | UNAVAILABLE | API | API | API | API | API | UNAVAILABLE | UNAVAILABLE | UNAVAILABLE | AMBIGUOUS | DATASHEET | AMBIGUOUS | AMBIGUOUS | DATASHEET | AMBIGUOUS | UNAVAILABLE | UNAVAILABLE | UNAVAILABLE | UNAVAILABLE | UNAVAILABLE | UNAVAILABLE | UNAVAILABLE | UNAVAILABLE | UNAVAILABLE | UNAVAILABLE | UNAVAILABLE | UNAVAILABLE | UNAVAILABLE | API | API | UNAVAILABLE | API
API | API | API | AMBIGUOUS | DATASHEET | API | API | UNAVAILABLE | UNAVAILABLE | API | API | API | API | UNAVAILABLE | UNAVAILABLE | AMBIGUOUS | AMBIGUOUS | UNAVAILABLE | API | UNAVAILABLE | API | UNAVAILABLE | UNAVAILABLE | UNAVAILABLE | UNAVAILABLE | UNAVAILABLE | UNAVAILABLE | UNAVAILABLE | UNAVAILABLE | API | UNAVAILABLE | UNAVAILABLE | UNAVAILABLE | UNAVAILABLE | UNAVAILABLE | UNAVAILABLE | API | API | UNAVAILABLE | API | API | UNAVAILABLE | UNAVAILABLE | UNAVAILABLE | AMBIGUOUS | DATASHEET | AMBIGUOUS | AMBIGUOUS | DATASHEET | AMBIGUOUS | UNAVAILABLE | UNAVAILABLE | UNAVAILABLE | UNAVAILABLE | UNAVAILABLE | UNAVAILABLE | UNAVAILABLE | UNAVAILABLE | UNAVAILABLE | UNAVAILABLE | UNAVAILABLE | UNAVAILABLE | UNAVAILABLE | API | API | UNAVAILABLE | API
API | API | API | AMBIGUOUS | DATASHEET | API | API | UNAVAILABLE | UNAVAILABLE | API | API | API | API | UNAVAILABLE | UNAVAILABLE | AMBIGUOUS | AMBIGUOUS | UNAVAILABLE | API | API | API | UNAVAILABLE | API | UNAVAILABLE | UNAVAILABLE | API | UNAVAILABLE | UNAVAILABLE | API | API | UNAVAILABLE | API | API | API | API | UNAVAILABLE | API | API | UNAVAILABLE | API | API | UNAVAILABLE | UNAVAILABLE | UNAVAILABLE | AMBIGUOUS | DATASHEET | AMBIGUOUS | AMBIGUOUS | DATASHEET | AMBIGUOUS | UNAVAILABLE | UNAVAILABLE | UNAVAILABLE | UNAVAILABLE | UNAVAILABLE | UNAVAILABLE | UNAVAILABLE | UNAVAILABLE | UNAVAILABLE | UNAVAILABLE | UNAVAILABLE | UNAVAILABLE | UNAVAILABLE | API | API | UNAVAILABLE | API
API | API | API | AMBIGUOUS | DATASHEET | API | API | UNAVAILABLE | UNAVAILABLE | API | API | API | API | UNAVAILABLE | UNAVAILABLE | AMBIGUOUS | AMBIGUOUS | API | API | API | API | UNAVAILABLE | API | UNAVAILABLE | UNAVAILABLE | API | UNAVAILABLE | UNAVAILABLE | API | API | UNAVAILABLE | API | API | API | API | UNAVAILABLE | API | API | API | API | API | UNAVAILABLE | UNAVAILABLE | UNAVAILABLE | AMBIGUOUS | DATASHEET | AMBIGUOUS | AMBIGUOUS | DATASHEET | AMBIGUOUS | UNAVAILABLE | UNAVAILABLE | UNAVAILABLE | UNAVAILABLE | UNAVAILABLE | UNAVAILABLE | UNAVAILABLE | UNAVAILABLE | UNAVAILABLE | UNAVAILABLE | UNAVAILABLE | UNAVAILABLE | UNAVAILABLE | API | API | UNAVAILABLE | API
API | API | API | AMBIGUOUS | DATASHEET | API | API | UNAVAILABLE | UNAVAILABLE | API | API | API | API | UNAVAILABLE | UNAVAILABLE | AMBIGUOUS | AMBIGUOUS | API | API | API | API | UNAVAILABLE | API | UNAVAILABLE | UNAVAILABLE | API | UNAVAILABLE | UNAVAILABLE | API | API | UNAVAILABLE | API | API | API | API | UNAVAILABLE | API | API | API | API | API | UNAVAILABLE | UNAVAILABLE | UNAVAILABLE | AMBIGUOUS | DATASHEET | AMBIGUOUS | AMBIGUOUS | DATASHEET | AMBIGUOUS | UNAVAILABLE | UNAVAILABLE | UNAVAILABLE | UNAVAILABLE | UNAVAILABLE | UNAVAILABLE | UNAVAILABLE | UNAVAILABLE | UNAVAILABLE | UNAVAILABLE | UNAVAILABLE | UNAVAILABLE | UNAVAILABLE | API | API | UNAVAILABLE | API
API | API | API | API | DATASHEET | API | API | UNAVAILABLE | UNAVAILABLE | API | API | API | API | UNAVAILABLE | UNAVAILABLE | AMBIGUOUS | AMBIGUOUS | API | API | API | API | UNAVAILABLE | API | UNAVAILABLE | UNAVAILABLE | API | UNAVAILABLE | UNAVAILABLE | API | API | UNAVAILABLE | API | API | API | API | UNAVAILABLE | API | API | API | API | API | UNAVAILABLE | UNAVAILABLE | UNAVAILABLE | AMBIGUOUS | DATASHEET | API | API | API | API | UNAVAILABLE | UNAVAILABLE | UNAVAILABLE | UNAVAILABLE | UNAVAILABLE | UNAVAILABLE | UNAVAILABLE | UNAVAILABLE | UNAVAILABLE | UNAVAILABLE | UNAVAILABLE | UNAVAILABLE | UNAVAILABLE | API | API | UNAVAILABLE | API
API | API | API | API | DATASHEET | API | API | UNAVAILABLE | UNAVAILABLE | API | API | API | API | UNAVAILABLE | UNAVAILABLE | AMBIGUOUS | AMBIGUOUS | API | API | API | API | UNAVAILABLE | API | UNAVAILABLE | UNAVAILABLE | API | UNAVAILABLE | UNAVAILABLE | API | API | UNAVAILABLE | API | API | API | API | UNAVAILABLE | API | API | API | API | API | UNAVAILABLE | UNAVAILABLE | UNAVAILABLE | AMBIGUOUS | DATASHEET | API | API | API | API | UNAVAILABLE | UNAVAILABLE | UNAVAILABLE | UNAVAILABLE | UNAVAILABLE | UNAVAILABLE | UNAVAILABLE | UNAVAILABLE | UNAVAILABLE | UNAVAILABLE | UNAVAILABLE | UNAVAILABLE | UNAVAILABLE | API | API | UNAVAILABLE | API
API | API | API | API | DATASHEET | API | API | UNAVAILABLE | UNAVAILABLE | API | API | API | API | UNAVAILABLE | UNAVAILABLE | AMBIGUOUS | AMBIGUOUS | API | API | API | API | UNAVAILABLE | API | UNAVAILABLE | UNAVAILABLE | API | UNAVAILABLE | UNAVAILABLE | API | API | UNAVAILABLE | API | API | API | API | UNAVAILABLE | API | API | API | API | API | UNAVAILABLE | UNAVAILABLE | UNAVAILABLE | AMBIGUOUS | DATASHEET | API | API | API | API | UNAVAILABLE | UNAVAILABLE | UNAVAILABLE | UNAVAILABLE | UNAVAILABLE | UNAVAILABLE | UNAVAILABLE | UNAVAILABLE | UNAVAILABLE | UNAVAILABLE | UNAVAILABLE | UNAVAILABLE | UNAVAILABLE | API | API | UNAVAILABLE | API
API | API | API | API | DATASHEET | API | API | UNAVAILABLE | UNAVAILABLE | API | API | API | API | UNAVAILABLE | UNAVAILABLE | AMBIGUOUS | AMBIGUOUS | API | API | API | API | UNAVAILABLE | API | UNAVAILABLE | UNAVAILABLE | API | UNAVAILABLE | UNAVAILABLE | API | API | UNAVAILABLE | API | API | API | API | UNAVAILABLE | API | API | API | API | API | UNAVAILABLE | UNAVAILABLE | UNAVAILABLE | AMBIGUOUS | DATASHEET | API | API | API | API | UNAVAILABLE | UNAVAILABLE | UNAVAILABLE | UNAVAILABLE | UNAVAILABLE | UNAVAILABLE | UNAVAILABLE | UNAVAILABLE | UNAVAILABLE | UNAVAILABLE | UNAVAILABLE | UNAVAILABLE | UNAVAILABLE | API | API | UNAVAILABLE | API
API | API | API | AMBIGUOUS | DATASHEET | API | API | UNAVAILABLE | UNAVAILABLE | API | API | API | API | UNAVAILABLE | UNAVAILABLE | AMBIGUOUS | AMBIGUOUS | API | API | API | API | UNAVAILABLE | API | UNAVAILABLE | UNAVAILABLE | API | UNAVAILABLE | UNAVAILABLE | API | API | UNAVAILABLE | API | API | API | API | UNAVAILABLE | API | API | API | API | API | UNAVAILABLE | UNAVAILABLE | UNAVAILABLE | AMBIGUOUS | DATASHEET | AMBIGUOUS | AMBIGUOUS | DATASHEET | AMBIGUOUS | UNAVAILABLE | UNAVAILABLE | UNAVAILABLE | UNAVAILABLE | UNAVAILABLE | UNAVAILABLE | UNAVAILABLE | UNAVAILABLE | UNAVAILABLE | UNAVAILABLE | UNAVAILABLE | UNAVAILABLE | UNAVAILABLE | API | API | UNAVAILABLE | API
API | API | API | AMBIGUOUS | DATASHEET | API | API | UNAVAILABLE | UNAVAILABLE | API | API | API | API | UNAVAILABLE | UNAVAILABLE | AMBIGUOUS | AMBIGUOUS | API | API | API | API | UNAVAILABLE | API | UNAVAILABLE | UNAVAILABLE | DATASHEET | UNAVAILABLE | UNAVAILABLE | API | API | UNAVAILABLE | API | API | API | API | UNAVAILABLE | API | API | API | API | API | UNAVAILABLE | UNAVAILABLE | UNAVAILABLE | AMBIGUOUS | DATASHEET | AMBIGUOUS | AMBIGUOUS | DATASHEET | AMBIGUOUS | UNAVAILABLE | UNAVAILABLE | UNAVAILABLE | UNAVAILABLE | UNAVAILABLE | UNAVAILABLE | UNAVAILABLE | UNAVAILABLE | UNAVAILABLE | UNAVAILABLE | UNAVAILABLE | UNAVAILABLE | UNAVAILABLE | API | API | UNAVAILABLE | API
API | API | API | AMBIGUOUS | DATASHEET | API | API | UNAVAILABLE | UNAVAILABLE | API | API | API | API | UNAVAILABLE | UNAVAILABLE | AMBIGUOUS | AMBIGUOUS | API | API | API | API | UNAVAILABLE | API | UNAVAILABLE | UNAVAILABLE | API | UNAVAILABLE | UNAVAILABLE | API | API | UNAVAILABLE | API | API | API | API | UNAVAILABLE | API | API | API | API | API | UNAVAILABLE | UNAVAILABLE | UNAVAILABLE | AMBIGUOUS | DATASHEET | AMBIGUOUS | AMBIGUOUS | DATASHEET | AMBIGUOUS | UNAVAILABLE | UNAVAILABLE | UNAVAILABLE | UNAVAILABLE | UNAVAILABLE | UNAVAILABLE | UNAVAILABLE | UNAVAILABLE | UNAVAILABLE | UNAVAILABLE | UNAVAILABLE | UNAVAILABLE | UNAVAILABLE | API | API | UNAVAILABLE | API
API | API | API | AMBIGUOUS | DATASHEET | API | API | UNAVAILABLE | UNAVAILABLE | API | API | API | API | UNAVAILABLE | UNAVAILABLE | AMBIGUOUS | AMBIGUOUS | API | API | API | API | UNAVAILABLE | API | UNAVAILABLE | UNAVAILABLE | API | UNAVAILABLE | UNAVAILABLE | API | API | UNAVAILABLE | API | API | API | API | UNAVAILABLE | API | API | API | API | API | UNAVAILABLE | UNAVAILABLE | UNAVAILABLE | AMBIGUOUS | DATASHEET | AMBIGUOUS | AMBIGUOUS | DATASHEET | AMBIGUOUS | UNAVAILABLE | UNAVAILABLE | UNAVAILABLE | UNAVAILABLE | UNAVAILABLE | UNAVAILABLE | UNAVAILABLE | UNAVAILABLE | UNAVAILABLE | UNAVAILABLE | UNAVAILABLE | UNAVAILABLE | UNAVAILABLE | API | API | UNAVAILABLE | API
API | API | API | AMBIGUOUS | DATASHEET | API | API | UNAVAILABLE | UNAVAILABLE | API | API | API | API | UNAVAILABLE | UNAVAILABLE | AMBIGUOUS | AMBIGUOUS | API | API | API | API | UNAVAILABLE | API | UNAVAILABLE | UNAVAILABLE | API | UNAVAILABLE | UNAVAILABLE | API | API | UNAVAILABLE | API | API | API | API | UNAVAILABLE | API | API | API | API | API | UNAVAILABLE | UNAVAILABLE | UNAVAILABLE | AMBIGUOUS | DATASHEET | AMBIGUOUS | AMBIGUOUS | DATASHEET | AMBIGUOUS | UNAVAILABLE | UNAVAILABLE | UNAVAILABLE | UNAVAILABLE | UNAVAILABLE | UNAVAILABLE | UNAVAILABLE | UNAVAILABLE | UNAVAILABLE | UNAVAILABLE | UNAVAILABLE | UNAVAILABLE | UNAVAILABLE | API | API | UNAVAILABLE | API
API | API | API | AMBIGUOUS | DATASHEET | API | API | UNAVAILABLE | UNAVAILABLE | API | API | API | API | UNAVAILABLE | UNAVAILABLE | AMBIGUOUS | AMBIGUOUS | UNAVAILABLE | API | API | API | UNAVAILABLE | API | UNAVAILABLE | UNAVAILABLE | API | UNAVAILABLE | UNAVAILABLE | API | API | UNAVAILABLE | API | API | API | API | UNAVAILABLE | API | API | UNAVAILABLE | API | API | UNAVAILABLE | UNAVAILABLE | UNAVAILABLE | AMBIGUOUS | DATASHEET | AMBIGUOUS | AMBIGUOUS | DATASHEET | AMBIGUOUS | UNAVAILABLE | UNAVAILABLE | UNAVAILABLE | UNAVAILABLE | UNAVAILABLE | UNAVAILABLE | UNAVAILABLE | UNAVAILABLE | UNAVAILABLE | UNAVAILABLE | UNAVAILABLE | UNAVAILABLE | UNAVAILABLE | API | API | UNAVAILABLE | API
API | API | API | AMBIGUOUS | DATASHEET | API | API | UNAVAILABLE | UNAVAILABLE | API | API | API | API | UNAVAILABLE | UNAVAILABLE | AMBIGUOUS | AMBIGUOUS | API | API | API | API | UNAVAILABLE | API | UNAVAILABLE | UNAVAILABLE | API | UNAVAILABLE | UNAVAILABLE | API | API | UNAVAILABLE | API | API | API | API | UNAVAILABLE | API | API | API | API | API | UNAVAILABLE | UNAVAILABLE | UNAVAILABLE | AMBIGUOUS | DATASHEET | AMBIGUOUS | AMBIGUOUS | DATASHEET | AMBIGUOUS | UNAVAILABLE | UNAVAILABLE | UNAVAILABLE | UNAVAILABLE | UNAVAILABLE | UNAVAILABLE | UNAVAILABLE | UNAVAILABLE | UNAVAILABLE | UNAVAILABLE | UNAVAILABLE | UNAVAILABLE | UNAVAILABLE | API | API | UNAVAILABLE | API
API | API | API | DATASHEET | API | API | API | UNAVAILABLE | UNAVAILABLE | API | DATASHEET | API | DATASHEET | UNAVAILABLE | UNAVAILABLE | DERIVED | DERIVED | API | API | API | API | UNAVAILABLE | API | UNAVAILABLE | UNAVAILABLE | DATASHEET | UNAVAILABLE | UNAVAILABLE | API | API | UNAVAILABLE | API | API | DATASHEET | DATASHEET | UNAVAILABLE | AMBIGUOUS | API | AMBIGUOUS | API | API | API | API | UNAVAILABLE | AMBIGUOUS | DATASHEET | AMBIGUOUS | AMBIGUOUS | DATASHEET | AMBIGUOUS | UNAVAILABLE | UNAVAILABLE | UNAVAILABLE | UNAVAILABLE | UNAVAILABLE | UNAVAILABLE | UNAVAILABLE | UNAVAILABLE | UNAVAILABLE | UNAVAILABLE | UNAVAILABLE | UNAVAILABLE | UNAVAILABLE | API | API | UNAVAILABLE | API
API | API | API | DATASHEET | API | API | API | UNAVAILABLE | UNAVAILABLE | API | DATASHEET | API | DATASHEET | UNAVAILABLE | UNAVAILABLE | DERIVED | DERIVED | API | API | API | API | UNAVAILABLE | API | UNAVAILABLE | UNAVAILABLE | DATASHEET | UNAVAILABLE | UNAVAILABLE | API | API | UNAVAILABLE | API | API | DATASHEET | DATASHEET | UNAVAILABLE | AMBIGUOUS | API | AMBIGUOUS | API | API | API | API | UNAVAILABLE | AMBIGUOUS | DATASHEET | AMBIGUOUS | AMBIGUOUS | DATASHEET | AMBIGUOUS | UNAVAILABLE | UNAVAILABLE | UNAVAILABLE | UNAVAILABLE | UNAVAILABLE | UNAVAILABLE | UNAVAILABLE | UNAVAILABLE | UNAVAILABLE | UNAVAILABLE | UNAVAILABLE | UNAVAILABLE | UNAVAILABLE | API | API | UNAVAILABLE | API
API | API | API | DATASHEET | API | API | API | UNAVAILABLE | UNAVAILABLE | API | DATASHEET | API | DATASHEET | UNAVAILABLE | UNAVAILABLE | DERIVED | DERIVED | API | API | API | API | UNAVAILABLE | API | UNAVAILABLE | UNAVAILABLE | DATASHEET | API | UNAVAILABLE | API | API | UNAVAILABLE | API | API | DATASHEET | DATASHEET | UNAVAILABLE | AMBIGUOUS | API | AMBIGUOUS | API | API | API | API | UNAVAILABLE | AMBIGUOUS | DATASHEET | AMBIGUOUS | AMBIGUOUS | DATASHEET | AMBIGUOUS | UNAVAILABLE | UNAVAILABLE | UNAVAILABLE | UNAVAILABLE | UNAVAILABLE | UNAVAILABLE | UNAVAILABLE | UNAVAILABLE | UNAVAILABLE | UNAVAILABLE | UNAVAILABLE | UNAVAILABLE | UNAVAILABLE | API | API | UNAVAILABLE | API
API | API | API | DATASHEET | API | API | API | UNAVAILABLE | UNAVAILABLE | API | DATASHEET | API | DATASHEET | UNAVAILABLE | UNAVAILABLE | DERIVED | DERIVED | API | API | API | API | UNAVAILABLE | API | UNAVAILABLE | UNAVAILABLE | DATASHEET | UNAVAILABLE | UNAVAILABLE | API | API | UNAVAILABLE | API | API | DATASHEET | DATASHEET | UNAVAILABLE | AMBIGUOUS | API | AMBIGUOUS | UNAVAILABLE | UNAVAILABLE | API | API | UNAVAILABLE | AMBIGUOUS | DATASHEET | AMBIGUOUS | AMBIGUOUS | DATASHEET | AMBIGUOUS | UNAVAILABLE | UNAVAILABLE | UNAVAILABLE | UNAVAILABLE | UNAVAILABLE | UNAVAILABLE | UNAVAILABLE | UNAVAILABLE | UNAVAILABLE | UNAVAILABLE | UNAVAILABLE | UNAVAILABLE | UNAVAILABLE | API | API | UNAVAILABLE | API
API | API | API | DATASHEET | API | API | API | UNAVAILABLE | UNAVAILABLE | API | DATASHEET | API | DATASHEET | UNAVAILABLE | UNAVAILABLE | DERIVED | DERIVED | API | API | API | API | UNAVAILABLE | API | UNAVAILABLE | UNAVAILABLE | DATASHEET | API | UNAVAILABLE | API | API | UNAVAILABLE | API | API | DATASHEET | DATASHEET | UNAVAILABLE | AMBIGUOUS | API | AMBIGUOUS | API | API | API | API | UNAVAILABLE | AMBIGUOUS | DATASHEET | AMBIGUOUS | AMBIGUOUS | DATASHEET | AMBIGUOUS | UNAVAILABLE | UNAVAILABLE | UNAVAILABLE | UNAVAILABLE | UNAVAILABLE | UNAVAILABLE | UNAVAILABLE | UNAVAILABLE | UNAVAILABLE | UNAVAILABLE | UNAVAILABLE | UNAVAILABLE | UNAVAILABLE | API | API | UNAVAILABLE | API
API | API | API | DATASHEET | API | API | API | UNAVAILABLE | UNAVAILABLE | API | DATASHEET | API | DATASHEET | UNAVAILABLE | UNAVAILABLE | DERIVED | DERIVED | API | API | API | API | UNAVAILABLE | API | UNAVAILABLE | UNAVAILABLE | DATASHEET | API | UNAVAILABLE | API | API | UNAVAILABLE | API | API | DATASHEET | DATASHEET | UNAVAILABLE | AMBIGUOUS | API | AMBIGUOUS | API | API | API | API | UNAVAILABLE | AMBIGUOUS | DATASHEET | AMBIGUOUS | AMBIGUOUS | DATASHEET | AMBIGUOUS | UNAVAILABLE | UNAVAILABLE | UNAVAILABLE | UNAVAILABLE | UNAVAILABLE | UNAVAILABLE | UNAVAILABLE | UNAVAILABLE | UNAVAILABLE | UNAVAILABLE | UNAVAILABLE | UNAVAILABLE | UNAVAILABLE | API | API | UNAVAILABLE | API
API | API | API | DATASHEET | API | API | API | UNAVAILABLE | UNAVAILABLE | API | DATASHEET | API | DATASHEET | UNAVAILABLE | UNAVAILABLE | DERIVED | DERIVED | API | API | API | API | UNAVAILABLE | API | UNAVAILABLE | API | DATASHEET | UNAVAILABLE | UNAVAILABLE | API | API | UNAVAILABLE | API | API | DATASHEET | DATASHEET | UNAVAILABLE | AMBIGUOUS | API | AMBIGUOUS | API | API | API | API | UNAVAILABLE | AMBIGUOUS | DATASHEET | AMBIGUOUS | AMBIGUOUS | DATASHEET | AMBIGUOUS | UNAVAILABLE | UNAVAILABLE | UNAVAILABLE | UNAVAILABLE | UNAVAILABLE | UNAVAILABLE | UNAVAILABLE | UNAVAILABLE | UNAVAILABLE | UNAVAILABLE | UNAVAILABLE | UNAVAILABLE | UNAVAILABLE | API | API | UNAVAILABLE | API
API | API | API | DATASHEET | API | API | API | UNAVAILABLE | UNAVAILABLE | API | DATASHEET | API | DATASHEET | UNAVAILABLE | UNAVAILABLE | DERIVED | DERIVED | API | API | API | API | UNAVAILABLE | API | UNAVAILABLE | API | DATASHEET | UNAVAILABLE | UNAVAILABLE | API | API | UNAVAILABLE | API | API | DATASHEET | DATASHEET | UNAVAILABLE | AMBIGUOUS | API | AMBIGUOUS | API | API | API | API | UNAVAILABLE | AMBIGUOUS | DATASHEET | AMBIGUOUS | AMBIGUOUS | DATASHEET | AMBIGUOUS | UNAVAILABLE | UNAVAILABLE | UNAVAILABLE | UNAVAILABLE | UNAVAILABLE | UNAVAILABLE | UNAVAILABLE | UNAVAILABLE | UNAVAILABLE | UNAVAILABLE | UNAVAILABLE | UNAVAILABLE | UNAVAILABLE | API | API | UNAVAILABLE | API
API | API | API | DATASHEET | API | API | API | UNAVAILABLE | UNAVAILABLE | API | DATASHEET | API | DATASHEET | UNAVAILABLE | UNAVAILABLE | DERIVED | DERIVED | API | API | API | API | UNAVAILABLE | API | UNAVAILABLE | API | DATASHEET | UNAVAILABLE | UNAVAILABLE | API | API | UNAVAILABLE | API | API | DATASHEET | DATASHEET | UNAVAILABLE | AMBIGUOUS | API | AMBIGUOUS | API | API | API | API | UNAVAILABLE | AMBIGUOUS | DATASHEET | AMBIGUOUS | AMBIGUOUS | DATASHEET | AMBIGUOUS | UNAVAILABLE | UNAVAILABLE | UNAVAILABLE | UNAVAILABLE | UNAVAILABLE | UNAVAILABLE | UNAVAILABLE | UNAVAILABLE | UNAVAILABLE | UNAVAILABLE | UNAVAILABLE | UNAVAILABLE | UNAVAILABLE | API | API | UNAVAILABLE | API
API | API | API | DATASHEET | API | API | API | UNAVAILABLE | UNAVAILABLE | API | DATASHEET | API | DATASHEET | UNAVAILABLE | UNAVAILABLE | DERIVED | DERIVED | API | API | API | API | UNAVAILABLE | API | UNAVAILABLE | API | DATASHEET | UNAVAILABLE | UNAVAILABLE | API | API | UNAVAILABLE | API | API | DATASHEET | DATASHEET | UNAVAILABLE | AMBIGUOUS | API | AMBIGUOUS | API | API | API | API | UNAVAILABLE | AMBIGUOUS | DATASHEET | AMBIGUOUS | AMBIGUOUS | DATASHEET | AMBIGUOUS | UNAVAILABLE | UNAVAILABLE | UNAVAILABLE | UNAVAILABLE | UNAVAILABLE | UNAVAILABLE | UNAVAILABLE | UNAVAILABLE | UNAVAILABLE | UNAVAILABLE | UNAVAILABLE | UNAVAILABLE | UNAVAILABLE | API | API | UNAVAILABLE | API
API | API | API | DATASHEET | API | API | API | UNAVAILABLE | UNAVAILABLE | API | DATASHEET | API | DATASHEET | UNAVAILABLE | UNAVAILABLE | DERIVED | DERIVED | API | API | API | API | UNAVAILABLE | API | UNAVAILABLE | API | DATASHEET | API | UNAVAILABLE | API | API | UNAVAILABLE | API | API | DATASHEET | DATASHEET | UNAVAILABLE | AMBIGUOUS | API | AMBIGUOUS | API | API | API | API | UNAVAILABLE | AMBIGUOUS | DATASHEET | AMBIGUOUS | AMBIGUOUS | DATASHEET | AMBIGUOUS | UNAVAILABLE | UNAVAILABLE | UNAVAILABLE | UNAVAILABLE | UNAVAILABLE | UNAVAILABLE | UNAVAILABLE | UNAVAILABLE | UNAVAILABLE | UNAVAILABLE | UNAVAILABLE | UNAVAILABLE | UNAVAILABLE | API | API | UNAVAILABLE | API
API | API | API | DATASHEET | API | API | API | UNAVAILABLE | UNAVAILABLE | API | DATASHEET | API | DATASHEET | UNAVAILABLE | UNAVAILABLE | DERIVED | DERIVED | API | API | API | API | UNAVAILABLE | API | UNAVAILABLE | API | DATASHEET | API | UNAVAILABLE | API | API | UNAVAILABLE | API | API | DATASHEET | DATASHEET | UNAVAILABLE | AMBIGUOUS | API | AMBIGUOUS | API | API | API | API | UNAVAILABLE | AMBIGUOUS | DATASHEET | AMBIGUOUS | AMBIGUOUS | DATASHEET | AMBIGUOUS | UNAVAILABLE | UNAVAILABLE | UNAVAILABLE | UNAVAILABLE | UNAVAILABLE | UNAVAILABLE | UNAVAILABLE | UNAVAILABLE | UNAVAILABLE | UNAVAILABLE | UNAVAILABLE | UNAVAILABLE | UNAVAILABLE | API | API | UNAVAILABLE | API
API | API | API | DATASHEET | API | API | API | UNAVAILABLE | UNAVAILABLE | API | DATASHEET | API | DATASHEET | UNAVAILABLE | UNAVAILABLE | DERIVED | DERIVED | API | API | API | API | UNAVAILABLE | API | UNAVAILABLE | API | DATASHEET | API | UNAVAILABLE | API | API | UNAVAILABLE | API | API | DATASHEET | DATASHEET | UNAVAILABLE | AMBIGUOUS | API | AMBIGUOUS | API | API | API | API | UNAVAILABLE | AMBIGUOUS | DATASHEET | AMBIGUOUS | AMBIGUOUS | DATASHEET | AMBIGUOUS | UNAVAILABLE | UNAVAILABLE | UNAVAILABLE | UNAVAILABLE | UNAVAILABLE | UNAVAILABLE | UNAVAILABLE | UNAVAILABLE | UNAVAILABLE | UNAVAILABLE | UNAVAILABLE | UNAVAILABLE | UNAVAILABLE | API | API | UNAVAILABLE | API
API | API | API | DATASHEET | API | API | API | UNAVAILABLE | UNAVAILABLE | API | DATASHEET | API | DATASHEET | UNAVAILABLE | UNAVAILABLE | DERIVED | DERIVED | API | API | API | API | UNAVAILABLE | API | UNAVAILABLE | API | DATASHEET | API | UNAVAILABLE | API | API | UNAVAILABLE | API | API | DATASHEET | DATASHEET | UNAVAILABLE | AMBIGUOUS | API | AMBIGUOUS | API | API | API | API | UNAVAILABLE | AMBIGUOUS | DATASHEET | AMBIGUOUS | AMBIGUOUS | DATASHEET | AMBIGUOUS | UNAVAILABLE | UNAVAILABLE | UNAVAILABLE | UNAVAILABLE | UNAVAILABLE | UNAVAILABLE | UNAVAILABLE | UNAVAILABLE | UNAVAILABLE | UNAVAILABLE | UNAVAILABLE | UNAVAILABLE | UNAVAILABLE | API | API | UNAVAILABLE | API
API | API | API | API | DATASHEET | API | API | UNAVAILABLE | UNAVAILABLE | API | API | API | API | UNAVAILABLE | UNAVAILABLE | AMBIGUOUS | AMBIGUOUS | API | API | API | API | UNAVAILABLE | API | UNAVAILABLE | API | API | UNAVAILABLE | UNAVAILABLE | API | API | UNAVAILABLE | API | API | API | API | UNAVAILABLE | API | API | API | API | API | API | API | UNAVAILABLE | AMBIGUOUS | DATASHEET | AMBIGUOUS | AMBIGUOUS | API | API | UNAVAILABLE | UNAVAILABLE | UNAVAILABLE | UNAVAILABLE | UNAVAILABLE | UNAVAILABLE | UNAVAILABLE | UNAVAILABLE | UNAVAILABLE | UNAVAILABLE | UNAVAILABLE | UNAVAILABLE | UNAVAILABLE | API | API | UNAVAILABLE | API
API | API | API | API | DATASHEET | API | API | UNAVAILABLE | UNAVAILABLE | API | API | API | API | UNAVAILABLE | UNAVAILABLE | AMBIGUOUS | AMBIGUOUS | API | API | API | API | UNAVAILABLE | API | UNAVAILABLE | API | API | API | UNAVAILABLE | API | API | UNAVAILABLE | API | API | API | API | UNAVAILABLE | API | API | API | API | API | API | API | UNAVAILABLE | AMBIGUOUS | DATASHEET | AMBIGUOUS | AMBIGUOUS | API | API | UNAVAILABLE | UNAVAILABLE | UNAVAILABLE | UNAVAILABLE | UNAVAILABLE | UNAVAILABLE | UNAVAILABLE | UNAVAILABLE | UNAVAILABLE | UNAVAILABLE | UNAVAILABLE | UNAVAILABLE | UNAVAILABLE | API | API | UNAVAILABLE | API
API | API | API | API | DATASHEET | API | API | UNAVAILABLE | UNAVAILABLE | API | API | API | API | UNAVAILABLE | UNAVAILABLE | AMBIGUOUS | AMBIGUOUS | API | API | API | API | UNAVAILABLE | API | UNAVAILABLE | API | API | API | UNAVAILABLE | API | API | UNAVAILABLE | API | API | API | API | UNAVAILABLE | API | API | API | API | API | API | API | UNAVAILABLE | AMBIGUOUS | DATASHEET | AMBIGUOUS | AMBIGUOUS | API | API | UNAVAILABLE | UNAVAILABLE | UNAVAILABLE | UNAVAILABLE | UNAVAILABLE | UNAVAILABLE | UNAVAILABLE | UNAVAILABLE | UNAVAILABLE | UNAVAILABLE | UNAVAILABLE | UNAVAILABLE | UNAVAILABLE | API | API | UNAVAILABLE | API
API | API | API | DATASHEET | API | API | API | UNAVAILABLE | UNAVAILABLE | API | DATASHEET | API | DATASHEET | UNAVAILABLE | UNAVAILABLE | DERIVED | DERIVED | API | API | API | API | UNAVAILABLE | API | UNAVAILABLE | API | DATASHEET | UNAVAILABLE | UNAVAILABLE | API | API | UNAVAILABLE | API | API | DATASHEET | DATASHEET | UNAVAILABLE | AMBIGUOUS | API | AMBIGUOUS | API | API | API | API | UNAVAILABLE | AMBIGUOUS | DATASHEET | AMBIGUOUS | AMBIGUOUS | DATASHEET | AMBIGUOUS | UNAVAILABLE | UNAVAILABLE | UNAVAILABLE | UNAVAILABLE | UNAVAILABLE | UNAVAILABLE | UNAVAILABLE | UNAVAILABLE | UNAVAILABLE | UNAVAILABLE | UNAVAILABLE | UNAVAILABLE | UNAVAILABLE | API | API | UNAVAILABLE | API
API | API | API | DATASHEET | API | API | API | UNAVAILABLE | UNAVAILABLE | API | DATASHEET | API | DATASHEET | UNAVAILABLE | UNAVAILABLE | DERIVED | DERIVED | API | API | API | API | UNAVAILABLE | API | UNAVAILABLE | API | DATASHEET | UNAVAILABLE | UNAVAILABLE | API | API | UNAVAILABLE | API | API | DATASHEET | DATASHEET | UNAVAILABLE | AMBIGUOUS | API | AMBIGUOUS | API | API | API | API | UNAVAILABLE | AMBIGUOUS | DATASHEET | AMBIGUOUS | AMBIGUOUS | DATASHEET | AMBIGUOUS | UNAVAILABLE | UNAVAILABLE | UNAVAILABLE | UNAVAILABLE | UNAVAILABLE | UNAVAILABLE | UNAVAILABLE | UNAVAILABLE | UNAVAILABLE | UNAVAILABLE | UNAVAILABLE | UNAVAILABLE | UNAVAILABLE | API | API | UNAVAILABLE | API
API | API | API | DATASHEET | API | API | API | UNAVAILABLE | UNAVAILABLE | API | DATASHEET | API | DATASHEET | UNAVAILABLE | UNAVAILABLE | DERIVED | DERIVED | API | API | API | API | UNAVAILABLE | API | UNAVAILABLE | API | DATASHEET | API | UNAVAILABLE | API | API | UNAVAILABLE | API | API | DATASHEET | DATASHEET | UNAVAILABLE | AMBIGUOUS | API | AMBIGUOUS | API | API | API | API | UNAVAILABLE | AMBIGUOUS | DATASHEET | AMBIGUOUS | AMBIGUOUS | DATASHEET | AMBIGUOUS | UNAVAILABLE | UNAVAILABLE | UNAVAILABLE | UNAVAILABLE | UNAVAILABLE | UNAVAILABLE | UNAVAILABLE | UNAVAILABLE | UNAVAILABLE | UNAVAILABLE | UNAVAILABLE | UNAVAILABLE | UNAVAILABLE | API | API | UNAVAILABLE | API
API | API | API | DATASHEET | API | API | API | UNAVAILABLE | UNAVAILABLE | API | DATASHEET | API | DATASHEET | UNAVAILABLE | UNAVAILABLE | DERIVED | DERIVED | API | API | API | API | UNAVAILABLE | API | UNAVAILABLE | API | DATASHEET | API | UNAVAILABLE | API | API | UNAVAILABLE | API | API | DATASHEET | DATASHEET | UNAVAILABLE | AMBIGUOUS | API | AMBIGUOUS | API | API | API | API | UNAVAILABLE | AMBIGUOUS | DATASHEET | AMBIGUOUS | AMBIGUOUS | DATASHEET | AMBIGUOUS | UNAVAILABLE | UNAVAILABLE | UNAVAILABLE | UNAVAILABLE | UNAVAILABLE | UNAVAILABLE | UNAVAILABLE | UNAVAILABLE | UNAVAILABLE | UNAVAILABLE | UNAVAILABLE | UNAVAILABLE | UNAVAILABLE | API | API | UNAVAILABLE | API
API | API | API | API | DATASHEET | API | API | UNAVAILABLE | UNAVAILABLE | API | API | API | API | UNAVAILABLE | UNAVAILABLE | AMBIGUOUS | AMBIGUOUS | API | API | API | API | UNAVAILABLE | API | UNAVAILABLE | UNAVAILABLE | API | UNAVAILABLE | UNAVAILABLE | API | API | UNAVAILABLE | API | API | API | API | UNAVAILABLE | API | API | API | API | API | API | API | UNAVAILABLE | AMBIGUOUS | DATASHEET | AMBIGUOUS | AMBIGUOUS | API | API | UNAVAILABLE | UNAVAILABLE | UNAVAILABLE | UNAVAILABLE | UNAVAILABLE | UNAVAILABLE | UNAVAILABLE | UNAVAILABLE | UNAVAILABLE | UNAVAILABLE | UNAVAILABLE | UNAVAILABLE | UNAVAILABLE | API | API | UNAVAILABLE | API
API | API | API | API | DATASHEET | API | API | UNAVAILABLE | UNAVAILABLE | API | API | API | API | UNAVAILABLE | UNAVAILABLE | AMBIGUOUS | AMBIGUOUS | API | API | API | API | UNAVAILABLE | API | UNAVAILABLE | UNAVAILABLE | API | UNAVAILABLE | UNAVAILABLE | API | API | UNAVAILABLE | API | API | API | API | UNAVAILABLE | API | API | API | API | API | API | API | UNAVAILABLE | AMBIGUOUS | DATASHEET | AMBIGUOUS | AMBIGUOUS | API | API | UNAVAILABLE | UNAVAILABLE | UNAVAILABLE | UNAVAILABLE | UNAVAILABLE | UNAVAILABLE | UNAVAILABLE | UNAVAILABLE | UNAVAILABLE | UNAVAILABLE | UNAVAILABLE | UNAVAILABLE | UNAVAILABLE | API | API | UNAVAILABLE | API
API | API | API | API | DATASHEET | API | API | UNAVAILABLE | UNAVAILABLE | API | API | API | API | UNAVAILABLE | UNAVAILABLE | AMBIGUOUS | AMBIGUOUS | API | API | API | API | UNAVAILABLE | API | UNAVAILABLE | UNAVAILABLE | API | UNAVAILABLE | UNAVAILABLE | API | API | UNAVAILABLE | API | API | API | API | UNAVAILABLE | API | API | API | API | API | API | API | UNAVAILABLE | AMBIGUOUS | DATASHEET | AMBIGUOUS | AMBIGUOUS | API | API | UNAVAILABLE | UNAVAILABLE | UNAVAILABLE | UNAVAILABLE | UNAVAILABLE | UNAVAILABLE | UNAVAILABLE | UNAVAILABLE | UNAVAILABLE | UNAVAILABLE | UNAVAILABLE | UNAVAILABLE | UNAVAILABLE | API | API | UNAVAILABLE | API
API | API | API | API | DATASHEET | API | API | UNAVAILABLE | UNAVAILABLE | API | API | API | API | UNAVAILABLE | UNAVAILABLE | AMBIGUOUS | AMBIGUOUS | API | API | API | API | UNAVAILABLE | API | UNAVAILABLE | UNAVAILABLE | API | UNAVAILABLE | UNAVAILABLE | API | API | UNAVAILABLE | API | API | API | API | UNAVAILABLE | API | API | API | API | API | API | API | UNAVAILABLE | AMBIGUOUS | DATASHEET | AMBIGUOUS | AMBIGUOUS | API | API | UNAVAILABLE | UNAVAILABLE | UNAVAILABLE | UNAVAILABLE | UNAVAILABLE | UNAVAILABLE | UNAVAILABLE | UNAVAILABLE | UNAVAILABLE | UNAVAILABLE | UNAVAILABLE | UNAVAILABLE | UNAVAILABLE | API | API | UNAVAILABLE | API
API | API | API | API | DATASHEET | API | API | UNAVAILABLE | UNAVAILABLE | API | API | API | API | UNAVAILABLE | UNAVAILABLE | AMBIGUOUS | AMBIGUOUS | API | API | API | API | UNAVAILABLE | API | UNAVAILABLE | UNAVAILABLE | API | API | UNAVAILABLE | API | API | UNAVAILABLE | API | API | API | API | UNAVAILABLE | API | API | API | API | API | API | API | UNAVAILABLE | AMBIGUOUS | DATASHEET | AMBIGUOUS | AMBIGUOUS | API | API | UNAVAILABLE | UNAVAILABLE | UNAVAILABLE | UNAVAILABLE | UNAVAILABLE | UNAVAILABLE | UNAVAILABLE | UNAVAILABLE | UNAVAILABLE | UNAVAILABLE | UNAVAILABLE | UNAVAILABLE | UNAVAILABLE | API | API | UNAVAILABLE | API
API | API | API | API | DATASHEET | API | API | UNAVAILABLE | UNAVAILABLE | API | API | API | API | UNAVAILABLE | UNAVAILABLE | AMBIGUOUS | AMBIGUOUS | API | API | API | API | UNAVAILABLE | API | UNAVAILABLE | UNAVAILABLE | API | API | UNAVAILABLE | API | API | UNAVAILABLE | API | API | API | API | UNAVAILABLE | API | API | API | API | API | API | API | UNAVAILABLE | AMBIGUOUS | DATASHEET | AMBIGUOUS | AMBIGUOUS | API | API | UNAVAILABLE | UNAVAILABLE | UNAVAILABLE | UNAVAILABLE | UNAVAILABLE | UNAVAILABLE | UNAVAILABLE | UNAVAILABLE | UNAVAILABLE | UNAVAILABLE | UNAVAILABLE | UNAVAILABLE | UNAVAILABLE | API | API | UNAVAILABLE | API
API | API | API | API | DATASHEET | API | API | UNAVAILABLE | UNAVAILABLE | API | API | API | API | UNAVAILABLE | UNAVAILABLE | AMBIGUOUS | AMBIGUOUS | API | API | API | API | UNAVAILABLE | API | UNAVAILABLE | UNAVAILABLE | API | API | UNAVAILABLE | API | API | UNAVAILABLE | API | API | API | API | UNAVAILABLE | API | API | API | API | API | API | API | UNAVAILABLE | AMBIGUOUS | DATASHEET | AMBIGUOUS | AMBIGUOUS | API | API | UNAVAILABLE | UNAVAILABLE | UNAVAILABLE | UNAVAILABLE | UNAVAILABLE | UNAVAILABLE | UNAVAILABLE | UNAVAILABLE | UNAVAILABLE | UNAVAILABLE | UNAVAILABLE | UNAVAILABLE | UNAVAILABLE | API | API | UNAVAILABLE | API
API | API | API | API | DATASHEET | API | API | UNAVAILABLE | UNAVAILABLE | API | API | API | API | UNAVAILABLE | UNAVAILABLE | AMBIGUOUS | AMBIGUOUS | API | API | API | API | UNAVAILABLE | API | UNAVAILABLE | UNAVAILABLE | API | API | UNAVAILABLE | API | API | UNAVAILABLE | API | API | API | API | UNAVAILABLE | API | API | API | API | API | API | API | UNAVAILABLE | AMBIGUOUS | DATASHEET | AMBIGUOUS | AMBIGUOUS | API | API | UNAVAILABLE | UNAVAILABLE | UNAVAILABLE | UNAVAILABLE | UNAVAILABLE | UNAVAILABLE | UNAVAILABLE | UNAVAILABLE | UNAVAILABLE | UNAVAILABLE | UNAVAILABLE | UNAVAILABLE | UNAVAILABLE | API | API | UNAVAILABLE | API
API | API | API | API | DATASHEET | API | API | UNAVAILABLE | UNAVAILABLE | API | API | API | API | UNAVAILABLE | UNAVAILABLE | AMBIGUOUS | AMBIGUOUS | API | API | API | API | UNAVAILABLE | API | UNAVAILABLE | API | API | UNAVAILABLE | UNAVAILABLE | API | API | UNAVAILABLE | API | API | API | API | UNAVAILABLE | API | API | API | API | API | API | API | UNAVAILABLE | AMBIGUOUS | DATASHEET | AMBIGUOUS | AMBIGUOUS | API | API | UNAVAILABLE | UNAVAILABLE | UNAVAILABLE | UNAVAILABLE | UNAVAILABLE | UNAVAILABLE | UNAVAILABLE | UNAVAILABLE | UNAVAILABLE | UNAVAILABLE | UNAVAILABLE | UNAVAILABLE | UNAVAILABLE | API | API | UNAVAILABLE | API
API | API | API | API | DATASHEET | API | API | UNAVAILABLE | UNAVAILABLE | API | API | API | API | UNAVAILABLE | UNAVAILABLE | AMBIGUOUS | AMBIGUOUS | API | API | API | API | UNAVAILABLE | API | UNAVAILABLE | API | API | UNAVAILABLE | UNAVAILABLE | API | API | UNAVAILABLE | API | API | API | API | UNAVAILABLE | API | API | API | API | API | API | API | UNAVAILABLE | AMBIGUOUS | DATASHEET | AMBIGUOUS | AMBIGUOUS | API | API | UNAVAILABLE | UNAVAILABLE | UNAVAILABLE | UNAVAILABLE | UNAVAILABLE | UNAVAILABLE | UNAVAILABLE | UNAVAILABLE | UNAVAILABLE | UNAVAILABLE | UNAVAILABLE | UNAVAILABLE | UNAVAILABLE | API | API | UNAVAILABLE | API
API | API | API | API | DATASHEET | API | API | UNAVAILABLE | UNAVAILABLE | API | API | API | API | UNAVAILABLE | UNAVAILABLE | AMBIGUOUS | AMBIGUOUS | API | API | API | API | UNAVAILABLE | API | UNAVAILABLE | API | API | UNAVAILABLE | UNAVAILABLE | API | API | UNAVAILABLE | API | API | API | API | UNAVAILABLE | API | API | API | API | API | API | API | UNAVAILABLE | AMBIGUOUS | DATASHEET | AMBIGUOUS | AMBIGUOUS | API | API | UNAVAILABLE | UNAVAILABLE | UNAVAILABLE | UNAVAILABLE | UNAVAILABLE | UNAVAILABLE | UNAVAILABLE | UNAVAILABLE | UNAVAILABLE | UNAVAILABLE | UNAVAILABLE | UNAVAILABLE | UNAVAILABLE | API | API | UNAVAILABLE | API
API | API | API | API | DATASHEET | API | API | UNAVAILABLE | UNAVAILABLE | API | API | API | API | UNAVAILABLE | UNAVAILABLE | AMBIGUOUS | AMBIGUOUS | API | API | API | API | UNAVAILABLE | API | UNAVAILABLE | API | API | UNAVAILABLE | UNAVAILABLE | API | API | UNAVAILABLE | API | API | API | API | UNAVAILABLE | API | API | API | API | API | API | API | UNAVAILABLE | AMBIGUOUS | DATASHEET | AMBIGUOUS | AMBIGUOUS | API | API | UNAVAILABLE | UNAVAILABLE | UNAVAILABLE | UNAVAILABLE | UNAVAILABLE | UNAVAILABLE | UNAVAILABLE | UNAVAILABLE | UNAVAILABLE | UNAVAILABLE | UNAVAILABLE | UNAVAILABLE | UNAVAILABLE | API | API | UNAVAILABLE | API
API | API | API | API | DATASHEET | API | API | UNAVAILABLE | UNAVAILABLE | API | API | API | API | UNAVAILABLE | UNAVAILABLE | AMBIGUOUS | AMBIGUOUS | API | API | API | API | UNAVAILABLE | API | UNAVAILABLE | API | API | API | UNAVAILABLE | API | API | UNAVAILABLE | API | API | API | API | UNAVAILABLE | API | API | API | API | API | API | API | UNAVAILABLE | AMBIGUOUS | DATASHEET | AMBIGUOUS | AMBIGUOUS | API | API | UNAVAILABLE | UNAVAILABLE | UNAVAILABLE | UNAVAILABLE | UNAVAILABLE | UNAVAILABLE | UNAVAILABLE | UNAVAILABLE | UNAVAILABLE | UNAVAILABLE | UNAVAILABLE | UNAVAILABLE | UNAVAILABLE | API | API | UNAVAILABLE | API
API | API | API | API | DATASHEET | API | API | UNAVAILABLE | UNAVAILABLE | API | API | API | API | UNAVAILABLE | UNAVAILABLE | AMBIGUOUS | AMBIGUOUS | API | API | API | API | UNAVAILABLE | API | UNAVAILABLE | API | API | API | UNAVAILABLE | API | API | UNAVAILABLE | API | API | API | API | UNAVAILABLE | API | API | API | API | API | API | API | UNAVAILABLE | AMBIGUOUS | DATASHEET | AMBIGUOUS | AMBIGUOUS | API | API | UNAVAILABLE | UNAVAILABLE | UNAVAILABLE | UNAVAILABLE | UNAVAILABLE | UNAVAILABLE | UNAVAILABLE | UNAVAILABLE | UNAVAILABLE | UNAVAILABLE | UNAVAILABLE | UNAVAILABLE | UNAVAILABLE | API | API | UNAVAILABLE | API
API | API | API | API | DATASHEET | API | API | UNAVAILABLE | UNAVAILABLE | API | API | API | API | UNAVAILABLE | UNAVAILABLE | AMBIGUOUS | AMBIGUOUS | API | API | API | API | UNAVAILABLE | API | UNAVAILABLE | API | API | API | UNAVAILABLE | API | API | UNAVAILABLE | API | API | API | API | UNAVAILABLE | API | API | API | API | API | API | API | UNAVAILABLE | AMBIGUOUS | DATASHEET | AMBIGUOUS | AMBIGUOUS | API | API | UNAVAILABLE | UNAVAILABLE | UNAVAILABLE | UNAVAILABLE | UNAVAILABLE | UNAVAILABLE | UNAVAILABLE | UNAVAILABLE | UNAVAILABLE | UNAVAILABLE | UNAVAILABLE | UNAVAILABLE | UNAVAILABLE | API | API | UNAVAILABLE | API
API | API | API | API | DATASHEET | API | API | UNAVAILABLE | UNAVAILABLE | API | API | API | API | UNAVAILABLE | UNAVAILABLE | AMBIGUOUS | AMBIGUOUS | API | API | API | API | UNAVAILABLE | API | UNAVAILABLE | API | API | API | UNAVAILABLE | API | API | UNAVAILABLE | API | API | API | API | UNAVAILABLE | API | API | API | API | API | API | API | UNAVAILABLE | AMBIGUOUS | DATASHEET | AMBIGUOUS | AMBIGUOUS | API | API | UNAVAILABLE | UNAVAILABLE | UNAVAILABLE | UNAVAILABLE | UNAVAILABLE | UNAVAILABLE | UNAVAILABLE | UNAVAILABLE | UNAVAILABLE | UNAVAILABLE | UNAVAILABLE | UNAVAILABLE | UNAVAILABLE | API | API | UNAVAILABLE | API
API | API | API | API | DATASHEET | API | API | UNAVAILABLE | UNAVAILABLE | API | API | API | API | UNAVAILABLE | UNAVAILABLE | AMBIGUOUS | AMBIGUOUS | API | API | API | API | UNAVAILABLE | API | UNAVAILABLE | API | API | UNAVAILABLE | UNAVAILABLE | API | API | UNAVAILABLE | API | API | API | API | UNAVAILABLE | API | API | API | API | API | UNAVAILABLE | UNAVAILABLE | UNAVAILABLE | AMBIGUOUS | DATASHEET | AMBIGUOUS | AMBIGUOUS | API | API | UNAVAILABLE | UNAVAILABLE | UNAVAILABLE | UNAVAILABLE | UNAVAILABLE | UNAVAILABLE | UNAVAILABLE | UNAVAILABLE | UNAVAILABLE | UNAVAILABLE | UNAVAILABLE | UNAVAILABLE | UNAVAILABLE | API | API | UNAVAILABLE | API
API | API | API | API | DATASHEET | API | API | UNAVAILABLE | UNAVAILABLE | API | API | API | API | UNAVAILABLE | UNAVAILABLE | AMBIGUOUS | AMBIGUOUS | API | API | API | API | UNAVAILABLE | API | UNAVAILABLE | API | API | UNAVAILABLE | UNAVAILABLE | API | API | UNAVAILABLE | API | API | API | API | UNAVAILABLE | API | API | API | API | API | API | API | UNAVAILABLE | AMBIGUOUS | DATASHEET | AMBIGUOUS | AMBIGUOUS | API | API | UNAVAILABLE | UNAVAILABLE | UNAVAILABLE | UNAVAILABLE | UNAVAILABLE | UNAVAILABLE | UNAVAILABLE | UNAVAILABLE | UNAVAILABLE | UNAVAILABLE | UNAVAILABLE | UNAVAILABLE | UNAVAILABLE | API | API | UNAVAILABLE | API
API | API | API | API | DATASHEET | API | API | UNAVAILABLE | UNAVAILABLE | API | API | API | API | UNAVAILABLE | UNAVAILABLE | AMBIGUOUS | AMBIGUOUS | API | API | API | API | UNAVAILABLE | API | UNAVAILABLE | API | API | UNAVAILABLE | UNAVAILABLE | API | API | UNAVAILABLE | API | API | API | API | UNAVAILABLE | API | API | API | API | API | API | API | UNAVAILABLE | AMBIGUOUS | DATASHEET | AMBIGUOUS | AMBIGUOUS | API | API | UNAVAILABLE | UNAVAILABLE | UNAVAILABLE | UNAVAILABLE | UNAVAILABLE | UNAVAILABLE | UNAVAILABLE | UNAVAILABLE | UNAVAILABLE | UNAVAILABLE | UNAVAILABLE | UNAVAILABLE | UNAVAILABLE | API | API | UNAVAILABLE | API
API | API | API | API | DATASHEET | API | API | UNAVAILABLE | UNAVAILABLE | API | API | API | API | UNAVAILABLE | UNAVAILABLE | AMBIGUOUS | AMBIGUOUS | API | API | API | API | UNAVAILABLE | API | UNAVAILABLE | API | API | UNAVAILABLE | UNAVAILABLE | API | API | UNAVAILABLE | API | API | API | API | UNAVAILABLE | API | API | API | API | API | API | API | UNAVAILABLE | AMBIGUOUS | DATASHEET | AMBIGUOUS | AMBIGUOUS | API | API | UNAVAILABLE | UNAVAILABLE | UNAVAILABLE | UNAVAILABLE | UNAVAILABLE | UNAVAILABLE | UNAVAILABLE | UNAVAILABLE | UNAVAILABLE | UNAVAILABLE | UNAVAILABLE | UNAVAILABLE | UNAVAILABLE | API | API | UNAVAILABLE | API
API | API | API | API | DATASHEET | API | API | UNAVAILABLE | UNAVAILABLE | API | API | API | API | UNAVAILABLE | UNAVAILABLE | AMBIGUOUS | AMBIGUOUS | API | API | API | API | UNAVAILABLE | API | UNAVAILABLE | API | API | UNAVAILABLE | UNAVAILABLE | API | API | UNAVAILABLE | API | API | API | API | UNAVAILABLE | API | API | API | API | API | API | API | UNAVAILABLE | AMBIGUOUS | DATASHEET | AMBIGUOUS | AMBIGUOUS | API | API | UNAVAILABLE | UNAVAILABLE | UNAVAILABLE | UNAVAILABLE | UNAVAILABLE | UNAVAILABLE | UNAVAILABLE | UNAVAILABLE | UNAVAILABLE | UNAVAILABLE | UNAVAILABLE | UNAVAILABLE | UNAVAILABLE | API | API | UNAVAILABLE | API
API | API | API | DATASHEET | DATASHEET | API | API | UNAVAILABLE | UNAVAILABLE | API | DATASHEET | API | DATASHEET | UNAVAILABLE | UNAVAILABLE | AMBIGUOUS | AMBIGUOUS | API | API | API | API | UNAVAILABLE | API | UNAVAILABLE | API | DATASHEET | UNAVAILABLE | UNAVAILABLE | API | API | UNAVAILABLE | API | API | DATASHEET | DATASHEET | UNAVAILABLE | AMBIGUOUS | API | AMBIGUOUS | API | API | API | API | UNAVAILABLE | AMBIGUOUS | DATASHEET | AMBIGUOUS | AMBIGUOUS | DATASHEET | AMBIGUOUS | UNAVAILABLE | UNAVAILABLE | UNAVAILABLE | UNAVAILABLE | UNAVAILABLE | UNAVAILABLE | UNAVAILABLE | UNAVAILABLE | UNAVAILABLE | UNAVAILABLE | UNAVAILABLE | UNAVAILABLE | UNAVAILABLE | API | API | UNAVAILABLE | API
API | API | API | DATASHEET | DATASHEET | API | API | UNAVAILABLE | UNAVAILABLE | API | DATASHEET | API | DATASHEET | UNAVAILABLE | UNAVAILABLE | AMBIGUOUS | AMBIGUOUS | API | API | API | API | UNAVAILABLE | API | UNAVAILABLE | API | DATASHEET | UNAVAILABLE | UNAVAILABLE | API | API | UNAVAILABLE | API | API | DATASHEET | DATASHEET | UNAVAILABLE | AMBIGUOUS | API | AMBIGUOUS | API | API | API | API | UNAVAILABLE | AMBIGUOUS | DATASHEET | AMBIGUOUS | AMBIGUOUS | DATASHEET | AMBIGUOUS | UNAVAILABLE | UNAVAILABLE | UNAVAILABLE | UNAVAILABLE | UNAVAILABLE | UNAVAILABLE | UNAVAILABLE | UNAVAILABLE | UNAVAILABLE | UNAVAILABLE | UNAVAILABLE | UNAVAILABLE | UNAVAILABLE | API | API | UNAVAILABLE | API
API | API | API | DATASHEET | DATASHEET | API | API | UNAVAILABLE | UNAVAILABLE | API | DATASHEET | API | DATASHEET | UNAVAILABLE | UNAVAILABLE | AMBIGUOUS | AMBIGUOUS | API | API | API | API | UNAVAILABLE | API | UNAVAILABLE | API | DATASHEET | API | UNAVAILABLE | API | API | UNAVAILABLE | API | API | DATASHEET | DATASHEET | UNAVAILABLE | AMBIGUOUS | API | AMBIGUOUS | API | API | API | API | UNAVAILABLE | AMBIGUOUS | DATASHEET | AMBIGUOUS | AMBIGUOUS | DATASHEET | AMBIGUOUS | UNAVAILABLE | UNAVAILABLE | UNAVAILABLE | UNAVAILABLE | UNAVAILABLE | UNAVAILABLE | UNAVAILABLE | UNAVAILABLE | UNAVAILABLE | UNAVAILABLE | UNAVAILABLE | UNAVAILABLE | UNAVAILABLE | API | API | UNAVAILABLE | API
API | API | API | DATASHEET | DATASHEET | API | API | UNAVAILABLE | UNAVAILABLE | API | DATASHEET | API | DATASHEET | UNAVAILABLE | UNAVAILABLE | AMBIGUOUS | AMBIGUOUS | API | API | API | API | UNAVAILABLE | API | UNAVAILABLE | API | DATASHEET | API | UNAVAILABLE | API | API | UNAVAILABLE | API | API | DATASHEET | DATASHEET | UNAVAILABLE | AMBIGUOUS | API | AMBIGUOUS | API | API | API | API | UNAVAILABLE | AMBIGUOUS | DATASHEET | AMBIGUOUS | AMBIGUOUS | DATASHEET | AMBIGUOUS | UNAVAILABLE | UNAVAILABLE | UNAVAILABLE | UNAVAILABLE | UNAVAILABLE | UNAVAILABLE | UNAVAILABLE | UNAVAILABLE | UNAVAILABLE | UNAVAILABLE | UNAVAILABLE | UNAVAILABLE | UNAVAILABLE | API | API | UNAVAILABLE | API
API | API | API | DATASHEET | DATASHEET | API | API | UNAVAILABLE | UNAVAILABLE | API | DATASHEET | API | DATASHEET | UNAVAILABLE | UNAVAILABLE | AMBIGUOUS | AMBIGUOUS | API | API | API | API | UNAVAILABLE | API | UNAVAILABLE | API | DATASHEET | UNAVAILABLE | UNAVAILABLE | API | API | UNAVAILABLE | API | API | DATASHEET | DATASHEET | UNAVAILABLE | AMBIGUOUS | API | AMBIGUOUS | API | API | UNAVAILABLE | UNAVAILABLE | UNAVAILABLE | AMBIGUOUS | DATASHEET | AMBIGUOUS | AMBIGUOUS | DATASHEET | AMBIGUOUS | UNAVAILABLE | UNAVAILABLE | UNAVAILABLE | UNAVAILABLE | UNAVAILABLE | UNAVAILABLE | UNAVAILABLE | UNAVAILABLE | UNAVAILABLE | UNAVAILABLE | UNAVAILABLE | UNAVAILABLE | UNAVAILABLE | API | API | UNAVAILABLE | API
API | API | API | DATASHEET | DATASHEET | API | API | UNAVAILABLE | UNAVAILABLE | API | DATASHEET | API | DATASHEET | UNAVAILABLE | UNAVAILABLE | AMBIGUOUS | AMBIGUOUS | API | API | API | API | UNAVAILABLE | API | UNAVAILABLE | API | DATASHEET | UNAVAILABLE | UNAVAILABLE | API | API | UNAVAILABLE | API | API | DATASHEET | DATASHEET | UNAVAILABLE | AMBIGUOUS | API | AMBIGUOUS | API | API | UNAVAILABLE | UNAVAILABLE | UNAVAILABLE | AMBIGUOUS | DATASHEET | AMBIGUOUS | AMBIGUOUS | DATASHEET | AMBIGUOUS | UNAVAILABLE | UNAVAILABLE | UNAVAILABLE | UNAVAILABLE | UNAVAILABLE | UNAVAILABLE | UNAVAILABLE | UNAVAILABLE | UNAVAILABLE | UNAVAILABLE | UNAVAILABLE | UNAVAILABLE | UNAVAILABLE | API | API | UNAVAILABLE | API
API | API | API | DATASHEET | DATASHEET | API | API | UNAVAILABLE | UNAVAILABLE | API | DATASHEET | API | DATASHEET | UNAVAILABLE | UNAVAILABLE | AMBIGUOUS | AMBIGUOUS | API | API | API | API | UNAVAILABLE | API | UNAVAILABLE | API | DATASHEET | UNAVAILABLE | UNAVAILABLE | API | API | UNAVAILABLE | API | API | DATASHEET | DATASHEET | UNAVAILABLE | AMBIGUOUS | API | AMBIGUOUS | API | API | API | API | UNAVAILABLE | AMBIGUOUS | DATASHEET | AMBIGUOUS | AMBIGUOUS | DATASHEET | AMBIGUOUS | UNAVAILABLE | UNAVAILABLE | UNAVAILABLE | UNAVAILABLE | UNAVAILABLE | UNAVAILABLE | UNAVAILABLE | UNAVAILABLE | UNAVAILABLE | UNAVAILABLE | UNAVAILABLE | UNAVAILABLE | UNAVAILABLE | API | API | UNAVAILABLE | API
API | API | API | DATASHEET | DATASHEET | API | API | UNAVAILABLE | UNAVAILABLE | API | DATASHEET | API | DATASHEET | UNAVAILABLE | UNAVAILABLE | AMBIGUOUS | AMBIGUOUS | API | API | API | API | UNAVAILABLE | API | UNAVAILABLE | API | DATASHEET | UNAVAILABLE | UNAVAILABLE | API | API | UNAVAILABLE | API | API | DATASHEET | DATASHEET | UNAVAILABLE | AMBIGUOUS | API | AMBIGUOUS | API | API | API | API | UNAVAILABLE | AMBIGUOUS | DATASHEET | AMBIGUOUS | AMBIGUOUS | DATASHEET | AMBIGUOUS | UNAVAILABLE | UNAVAILABLE | UNAVAILABLE | UNAVAILABLE | UNAVAILABLE | UNAVAILABLE | UNAVAILABLE | UNAVAILABLE | UNAVAILABLE | UNAVAILABLE | UNAVAILABLE | UNAVAILABLE | UNAVAILABLE | API | API | UNAVAILABLE | API
API | API | API | API | DATASHEET | API | API | UNAVAILABLE | UNAVAILABLE | API | API | API | API | UNAVAILABLE | API | AMBIGUOUS | AMBIGUOUS | API | API | API | UNAVAILABLE | UNAVAILABLE | API | API | UNAVAILABLE | API | UNAVAILABLE | API | UNAVAILABLE | API | API | API | API | API | API | API | UNAVAILABLE | UNAVAILABLE | API | API | API | UNAVAILABLE | UNAVAILABLE | UNAVAILABLE | AMBIGUOUS | AMBIGUOUS | AMBIGUOUS | API | API | API | UNAVAILABLE | UNAVAILABLE | UNAVAILABLE | UNAVAILABLE | UNAVAILABLE | UNAVAILABLE | UNAVAILABLE | UNAVAILABLE | UNAVAILABLE | UNAVAILABLE | UNAVAILABLE | UNAVAILABLE | UNAVAILABLE | API | API | UNAVAILABLE | API
API | API | API | API | DATASHEET | API | API | UNAVAILABLE | UNAVAILABLE | API | API | API | API | UNAVAILABLE | API | AMBIGUOUS | AMBIGUOUS | API | API | API | UNAVAILABLE | UNAVAILABLE | API | API | UNAVAILABLE | API | UNAVAILABLE | API | UNAVAILABLE | API | API | API | API | API | API | API | UNAVAILABLE | UNAVAILABLE | API | API | API | UNAVAILABLE | UNAVAILABLE | UNAVAILABLE | AMBIGUOUS | AMBIGUOUS | AMBIGUOUS | API | API | API | UNAVAILABLE | UNAVAILABLE | UNAVAILABLE | UNAVAILABLE | UNAVAILABLE | UNAVAILABLE | UNAVAILABLE | UNAVAILABLE | UNAVAILABLE | UNAVAILABLE | UNAVAILABLE | UNAVAILABLE | UNAVAILABLE | API | API | UNAVAILABLE | API
API | API | API | API | DATASHEET | API | API | UNAVAILABLE | UNAVAILABLE | API | API | API | API | UNAVAILABLE | API | AMBIGUOUS | AMBIGUOUS | API | API | API | UNAVAILABLE | UNAVAILABLE | API | API | UNAVAILABLE | API | UNAVAILABLE | API | UNAVAILABLE | API | API | API | API | API | API | API | UNAVAILABLE | UNAVAILABLE | API | API | API | UNAVAILABLE | UNAVAILABLE | UNAVAILABLE | AMBIGUOUS | AMBIGUOUS | AMBIGUOUS | API | API | API | UNAVAILABLE | UNAVAILABLE | UNAVAILABLE | UNAVAILABLE | UNAVAILABLE | UNAVAILABLE | UNAVAILABLE | UNAVAILABLE | UNAVAILABLE | UNAVAILABLE | UNAVAILABLE | UNAVAILABLE | UNAVAILABLE | API | API | UNAVAILABLE | API
API | API | API | API | DATASHEET | API | API | UNAVAILABLE | UNAVAILABLE | API | API | API | API | UNAVAILABLE | API | AMBIGUOUS | AMBIGUOUS | API | API | API | UNAVAILABLE | UNAVAILABLE | API | API | UNAVAILABLE | API | UNAVAILABLE | API | UNAVAILABLE | API | API | API | API | API | API | API | API | UNAVAILABLE | API | API | API | UNAVAILABLE | UNAVAILABLE | UNAVAILABLE | AMBIGUOUS | AMBIGUOUS | AMBIGUOUS | API | API | API | UNAVAILABLE | UNAVAILABLE | UNAVAILABLE | UNAVAILABLE | UNAVAILABLE | UNAVAILABLE | UNAVAILABLE | UNAVAILABLE | UNAVAILABLE | UNAVAILABLE | UNAVAILABLE | UNAVAILABLE | UNAVAILABLE | API | API | UNAVAILABLE | API
API | API | API | AMBIGUOUS | DATASHEET | API | API | UNAVAILABLE | UNAVAILABLE | API | API | API | API | UNAVAILABLE | API | API | API | AMBIGUOUS | API | API | UNAVAILABLE | UNAVAILABLE | API | API | UNAVAILABLE | DATASHEET | UNAVAILABLE | API | UNAVAILABLE | API | API | API | API | DATASHEET | API | API | DATASHEET | API | API | API | API | UNAVAILABLE | UNAVAILABLE | UNAVAILABLE | AMBIGUOUS | AMBIGUOUS | API | UNAVAILABLE | API | API | UNAVAILABLE | UNAVAILABLE | UNAVAILABLE | UNAVAILABLE | UNAVAILABLE | UNAVAILABLE | UNAVAILABLE | UNAVAILABLE | UNAVAILABLE | UNAVAILABLE | UNAVAILABLE | UNAVAILABLE | UNAVAILABLE | API | API | UNAVAILABLE | API
API | API | API | AMBIGUOUS | DATASHEET | API | API | UNAVAILABLE | UNAVAILABLE | API | API | API | API | UNAVAILABLE | API | API | API | AMBIGUOUS | API | API | UNAVAILABLE | UNAVAILABLE | API | API | UNAVAILABLE | DATASHEET | UNAVAILABLE | API | UNAVAILABLE | API | API | API | API | DATASHEET | API | API | DATASHEET | API | API | API | API | UNAVAILABLE | UNAVAILABLE | UNAVAILABLE | AMBIGUOUS | AMBIGUOUS | API | UNAVAILABLE | API | API | UNAVAILABLE | UNAVAILABLE | UNAVAILABLE | UNAVAILABLE | UNAVAILABLE | UNAVAILABLE | UNAVAILABLE | UNAVAILABLE | UNAVAILABLE | UNAVAILABLE | UNAVAILABLE | UNAVAILABLE | UNAVAILABLE | API | API | UNAVAILABLE | API
API | API | API | AMBIGUOUS | DATASHEET | API | API | UNAVAILABLE | UNAVAILABLE | API | API | API | API | UNAVAILABLE | API | API | API | AMBIGUOUS | API | API | UNAVAILABLE | UNAVAILABLE | API | API | UNAVAILABLE | DATASHEET | UNAVAILABLE | API | UNAVAILABLE | API | API | API | API | DATASHEET | API | API | DATASHEET | API | API | API | API | UNAVAILABLE | UNAVAILABLE | UNAVAILABLE | AMBIGUOUS | AMBIGUOUS | API | UNAVAILABLE | API | API | UNAVAILABLE | UNAVAILABLE | UNAVAILABLE | UNAVAILABLE | UNAVAILABLE | UNAVAILABLE | UNAVAILABLE | UNAVAILABLE | UNAVAILABLE | UNAVAILABLE | UNAVAILABLE | UNAVAILABLE | UNAVAILABLE | API | API | UNAVAILABLE | API
API | API | API | AMBIGUOUS | DATASHEET | API | API | UNAVAILABLE | UNAVAILABLE | API | API | API | API | UNAVAILABLE | API | API | API | AMBIGUOUS | API | API | UNAVAILABLE | UNAVAILABLE | API | API | UNAVAILABLE | DATASHEET | UNAVAILABLE | API | UNAVAILABLE | API | API | API | API | DATASHEET | API | API | DATASHEET | API | API | API | API | UNAVAILABLE | UNAVAILABLE | UNAVAILABLE | AMBIGUOUS | AMBIGUOUS | API | UNAVAILABLE | API | API | UNAVAILABLE | UNAVAILABLE | UNAVAILABLE | UNAVAILABLE | UNAVAILABLE | UNAVAILABLE | UNAVAILABLE | UNAVAILABLE | UNAVAILABLE | UNAVAILABLE | UNAVAILABLE | UNAVAILABLE | UNAVAILABLE | API | API | UNAVAILABLE | API
API | API | API | AMBIGUOUS | DATASHEET | API | API | UNAVAILABLE | UNAVAILABLE | API | API | API | API | UNAVAILABLE | API | API | API | AMBIGUOUS | API | API | UNAVAILABLE | UNAVAILABLE | API | API | UNAVAILABLE | DATASHEET | UNAVAILABLE | API | UNAVAILABLE | API | API | API | API | DATASHEET | API | API | DATASHEET | API | API | API | API | UNAVAILABLE | UNAVAILABLE | UNAVAILABLE | AMBIGUOUS | AMBIGUOUS | API | UNAVAILABLE | API | API | UNAVAILABLE | UNAVAILABLE | UNAVAILABLE | UNAVAILABLE | UNAVAILABLE | UNAVAILABLE | UNAVAILABLE | UNAVAILABLE | UNAVAILABLE | UNAVAILABLE | UNAVAILABLE | UNAVAILABLE | UNAVAILABLE | API | API | UNAVAILABLE | API
API | API | API | AMBIGUOUS | DATASHEET | API | API | UNAVAILABLE | UNAVAILABLE | API | API | API | API | UNAVAILABLE | API | API | API | AMBIGUOUS | API | API | UNAVAILABLE | UNAVAILABLE | API | API | UNAVAILABLE | DATASHEET | UNAVAILABLE | API | UNAVAILABLE | API | API | API | API | DATASHEET | API | API | DATASHEET | API | API | API | API | UNAVAILABLE | UNAVAILABLE | UNAVAILABLE | AMBIGUOUS | AMBIGUOUS | API | UNAVAILABLE | API | API | UNAVAILABLE | UNAVAILABLE | UNAVAILABLE | UNAVAILABLE | UNAVAILABLE | UNAVAILABLE | UNAVAILABLE | UNAVAILABLE | UNAVAILABLE | UNAVAILABLE | UNAVAILABLE | UNAVAILABLE | UNAVAILABLE | API | API | UNAVAILABLE | API
API | API | API | AMBIGUOUS | DATASHEET | API | API | UNAVAILABLE | UNAVAILABLE | API | API | API | API | UNAVAILABLE | API | API | API | AMBIGUOUS | API | API | UNAVAILABLE | UNAVAILABLE | API | API | UNAVAILABLE | DATASHEET | UNAVAILABLE | API | UNAVAILABLE | API | API | API | API | DATASHEET | API | API | DATASHEET | API | API | API | API | UNAVAILABLE | UNAVAILABLE | UNAVAILABLE | AMBIGUOUS | AMBIGUOUS | API | UNAVAILABLE | API | API | UNAVAILABLE | UNAVAILABLE | UNAVAILABLE | UNAVAILABLE | UNAVAILABLE | UNAVAILABLE | UNAVAILABLE | UNAVAILABLE | UNAVAILABLE | UNAVAILABLE | UNAVAILABLE | UNAVAILABLE | UNAVAILABLE | API | API | UNAVAILABLE | API
API | API | API | AMBIGUOUS | DATASHEET | API | API | UNAVAILABLE | UNAVAILABLE | API | API | API | API | UNAVAILABLE | API | API | API | AMBIGUOUS | API | API | UNAVAILABLE | UNAVAILABLE | API | API | UNAVAILABLE | DATASHEET | UNAVAILABLE | API | UNAVAILABLE | API | API | API | API | DATASHEET | API | API | DATASHEET | API | API | API | API | UNAVAILABLE | UNAVAILABLE | UNAVAILABLE | AMBIGUOUS | AMBIGUOUS | API | UNAVAILABLE | API | API | UNAVAILABLE | UNAVAILABLE | UNAVAILABLE | UNAVAILABLE | UNAVAILABLE | UNAVAILABLE | UNAVAILABLE | UNAVAILABLE | UNAVAILABLE | UNAVAILABLE | UNAVAILABLE | UNAVAILABLE | UNAVAILABLE | API | API | UNAVAILABLE | API
API | API | API | AMBIGUOUS | DATASHEET | API | API | UNAVAILABLE | UNAVAILABLE | API | API | API | API | UNAVAILABLE | API | API | API | AMBIGUOUS | API | API | UNAVAILABLE | UNAVAILABLE | API | API | UNAVAILABLE | DATASHEET | UNAVAILABLE | API | UNAVAILABLE | API | API | API | API | DATASHEET | API | API | DATASHEET | API | API | API | API | UNAVAILABLE | UNAVAILABLE | UNAVAILABLE | AMBIGUOUS | AMBIGUOUS | API | UNAVAILABLE | API | API | UNAVAILABLE | UNAVAILABLE | UNAVAILABLE | UNAVAILABLE | UNAVAILABLE | UNAVAILABLE | UNAVAILABLE | UNAVAILABLE | UNAVAILABLE | UNAVAILABLE | UNAVAILABLE | UNAVAILABLE | UNAVAILABLE | API | API | UNAVAILABLE | API
API | API | API | API | DATASHEET | API | API | UNAVAILABLE | UNAVAILABLE | API | API | API | API | UNAVAILABLE | API | API | API | API | API | API | UNAVAILABLE | UNAVAILABLE | API | API | UNAVAILABLE | UNAVAILABLE | UNAVAILABLE | API | UNAVAILABLE | API | API | API | API | API | API | API | UNAVAILABLE | API | API | API | API | UNAVAILABLE | UNAVAILABLE | UNAVAILABLE | AMBIGUOUS | AMBIGUOUS | API | UNAVAILABLE | API | API | UNAVAILABLE | UNAVAILABLE | UNAVAILABLE | UNAVAILABLE | UNAVAILABLE | UNAVAILABLE | UNAVAILABLE | UNAVAILABLE | UNAVAILABLE | UNAVAILABLE | UNAVAILABLE | UNAVAILABLE | UNAVAILABLE | API | API | UNAVAILABLE | API
API | API | API | API | DATASHEET | API | API | UNAVAILABLE | UNAVAILABLE | API | API | API | API | UNAVAILABLE | API | API | API | API | API | API | UNAVAILABLE | UNAVAILABLE | API | API | UNAVAILABLE | UNAVAILABLE | UNAVAILABLE | API | UNAVAILABLE | API | API | API | API | API | API | API | API | API | API | API | API | UNAVAILABLE | UNAVAILABLE | UNAVAILABLE | AMBIGUOUS | AMBIGUOUS | API | UNAVAILABLE | API | API | UNAVAILABLE | UNAVAILABLE | UNAVAILABLE | UNAVAILABLE | UNAVAILABLE | UNAVAILABLE | UNAVAILABLE | UNAVAILABLE | UNAVAILABLE | UNAVAILABLE | UNAVAILABLE | UNAVAILABLE | UNAVAILABLE | API | API | UNAVAILABLE | API
API | API | API | API | DATASHEET | API | API | UNAVAILABLE | UNAVAILABLE | API | API | API | API | UNAVAILABLE | API | API | API | API | API | API | UNAVAILABLE | UNAVAILABLE | API | API | UNAVAILABLE | UNAVAILABLE | UNAVAILABLE | API | UNAVAILABLE | API | API | API | API | API | API | API | API | API | API | API | API | UNAVAILABLE | UNAVAILABLE | UNAVAILABLE | AMBIGUOUS | AMBIGUOUS | API | UNAVAILABLE | API | API | UNAVAILABLE | UNAVAILABLE | UNAVAILABLE | UNAVAILABLE | UNAVAILABLE | UNAVAILABLE | UNAVAILABLE | UNAVAILABLE | UNAVAILABLE | UNAVAILABLE | UNAVAILABLE | UNAVAILABLE | UNAVAILABLE | API | API | UNAVAILABLE | API
API | API | API | API | DATASHEET | API | API | UNAVAILABLE | UNAVAILABLE | API | API | API | API | UNAVAILABLE | API | API | API | API | API | API | UNAVAILABLE | UNAVAILABLE | API | API | UNAVAILABLE | UNAVAILABLE | UNAVAILABLE | API | UNAVAILABLE | API | API | API | API | API | API | API | API | API | API | API | API | UNAVAILABLE | UNAVAILABLE | UNAVAILABLE | AMBIGUOUS | AMBIGUOUS | API | UNAVAILABLE | API | API | UNAVAILABLE | UNAVAILABLE | UNAVAILABLE | UNAVAILABLE | UNAVAILABLE | UNAVAILABLE | UNAVAILABLE | UNAVAILABLE | UNAVAILABLE | UNAVAILABLE | UNAVAILABLE | UNAVAILABLE | UNAVAILABLE | API | API | UNAVAILABLE | API
API | API | API | API | DATASHEET | API | API | UNAVAILABLE | UNAVAILABLE | API | API | API | API | UNAVAILABLE | API | API | API | API | API | API | UNAVAILABLE | UNAVAILABLE | API | API | UNAVAILABLE | UNAVAILABLE | UNAVAILABLE | API | UNAVAILABLE | API | API | API | API | API | API | API | API | API | API | API | API | UNAVAILABLE | UNAVAILABLE | UNAVAILABLE | AMBIGUOUS | AMBIGUOUS | API | UNAVAILABLE | API | API | UNAVAILABLE | UNAVAILABLE | UNAVAILABLE | UNAVAILABLE | UNAVAILABLE | UNAVAILABLE | UNAVAILABLE | UNAVAILABLE | UNAVAILABLE | UNAVAILABLE | UNAVAILABLE | UNAVAILABLE | UNAVAILABLE | API | API | UNAVAILABLE | API
API | API | API | API | DATASHEET | API | API | API | API | API | API | API | API | UNAVAILABLE | API | API | API | API | API | API | UNAVAILABLE | UNAVAILABLE | API | UNAVAILABLE | UNAVAILABLE | API | UNAVAILABLE | API | UNAVAILABLE | API | API | API | API | API | API | UNAVAILABLE | API | API | API | API | API | UNAVAILABLE | UNAVAILABLE | UNAVAILABLE | AMBIGUOUS | AMBIGUOUS | API | API | API | API | UNAVAILABLE | UNAVAILABLE | UNAVAILABLE | UNAVAILABLE | UNAVAILABLE | UNAVAILABLE | UNAVAILABLE | UNAVAILABLE | UNAVAILABLE | UNAVAILABLE | UNAVAILABLE | UNAVAILABLE | UNAVAILABLE | API | API | UNAVAILABLE | API
API | API | API | API | DATASHEET | API | API | API | API | API | API | API | API | UNAVAILABLE | API | API | API | API | API | API | UNAVAILABLE | UNAVAILABLE | API | UNAVAILABLE | UNAVAILABLE | API | UNAVAILABLE | API | UNAVAILABLE | API | API | API | API | API | API | UNAVAILABLE | API | API | API | API | API | UNAVAILABLE | UNAVAILABLE | UNAVAILABLE | AMBIGUOUS | AMBIGUOUS | API | API | API | API | UNAVAILABLE | UNAVAILABLE | UNAVAILABLE | UNAVAILABLE | UNAVAILABLE | UNAVAILABLE | UNAVAILABLE | UNAVAILABLE | UNAVAILABLE | UNAVAILABLE | UNAVAILABLE | UNAVAILABLE | UNAVAILABLE | API | API | UNAVAILABLE | API
API | API | API | API | DATASHEET | API | API | API | API | API | API | API | API | UNAVAILABLE | API | API | API | API | API | API | UNAVAILABLE | UNAVAILABLE | API | UNAVAILABLE | UNAVAILABLE | API | UNAVAILABLE | API | UNAVAILABLE | API | API | API | API | API | API | UNAVAILABLE | API | API | API | API | API | UNAVAILABLE | UNAVAILABLE | UNAVAILABLE | AMBIGUOUS | AMBIGUOUS | API | API | API | API | UNAVAILABLE | UNAVAILABLE | UNAVAILABLE | UNAVAILABLE | UNAVAILABLE | UNAVAILABLE | UNAVAILABLE | UNAVAILABLE | UNAVAILABLE | UNAVAILABLE | UNAVAILABLE | UNAVAILABLE | UNAVAILABLE | API | API | UNAVAILABLE | API
API | API | API | API | DATASHEET | API | API | API | API | API | API | API | API | UNAVAILABLE | API | API | API | API | API | API | UNAVAILABLE | UNAVAILABLE | API | UNAVAILABLE | UNAVAILABLE | API | UNAVAILABLE | API | UNAVAILABLE | API | API | API | API | API | API | UNAVAILABLE | API | API | API | API | API | UNAVAILABLE | UNAVAILABLE | UNAVAILABLE | AMBIGUOUS | AMBIGUOUS | API | API | API | API | UNAVAILABLE | UNAVAILABLE | UNAVAILABLE | UNAVAILABLE | UNAVAILABLE | UNAVAILABLE | UNAVAILABLE | UNAVAILABLE | UNAVAILABLE | UNAVAILABLE | UNAVAILABLE | UNAVAILABLE | UNAVAILABLE | API | API | UNAVAILABLE | API
API | API | API | API | DATASHEET | API | API | API | API | API | API | API | API | UNAVAILABLE | API | API | API | API | API | API | UNAVAILABLE | UNAVAILABLE | API | UNAVAILABLE | UNAVAILABLE | API | UNAVAILABLE | API | UNAVAILABLE | API | API | API | API | API | API | UNAVAILABLE | API | API | API | API | API | UNAVAILABLE | UNAVAILABLE | UNAVAILABLE | AMBIGUOUS | AMBIGUOUS | API | API | API | API | UNAVAILABLE | UNAVAILABLE | UNAVAILABLE | UNAVAILABLE | UNAVAILABLE | UNAVAILABLE | UNAVAILABLE | UNAVAILABLE | UNAVAILABLE | UNAVAILABLE | UNAVAILABLE | UNAVAILABLE | UNAVAILABLE | API | API | UNAVAILABLE | API
API | API | API | API | DATASHEET | API | API | API | API | API | API | API | API | UNAVAILABLE | API | API | API | API | API | API | UNAVAILABLE | UNAVAILABLE | API | UNAVAILABLE | UNAVAILABLE | API | UNAVAILABLE | API | UNAVAILABLE | API | API | API | API | API | API | UNAVAILABLE | API | API | API | API | API | UNAVAILABLE | UNAVAILABLE | UNAVAILABLE | AMBIGUOUS | AMBIGUOUS | API | API | API | API | UNAVAILABLE | UNAVAILABLE | UNAVAILABLE | UNAVAILABLE | UNAVAILABLE | UNAVAILABLE | UNAVAILABLE | UNAVAILABLE | UNAVAILABLE | UNAVAILABLE | UNAVAILABLE | UNAVAILABLE | UNAVAILABLE | API | API | UNAVAILABLE | API
API | API | API | API | DATASHEET | API | API | API | API | API | API | API | API | UNAVAILABLE | API | API | API | API | API | API | UNAVAILABLE | UNAVAILABLE | API | UNAVAILABLE | UNAVAILABLE | API | UNAVAILABLE | API | UNAVAILABLE | API | API | API | API | API | API | UNAVAILABLE | API | API | API | API | API | UNAVAILABLE | UNAVAILABLE | UNAVAILABLE | AMBIGUOUS | AMBIGUOUS | API | API | API | API | UNAVAILABLE | UNAVAILABLE | UNAVAILABLE | UNAVAILABLE | UNAVAILABLE | UNAVAILABLE | UNAVAILABLE | UNAVAILABLE | UNAVAILABLE | UNAVAILABLE | UNAVAILABLE | UNAVAILABLE | UNAVAILABLE | API | API | UNAVAILABLE | API
API | API | API | API | DATASHEET | API | API | API | API | API | API | API | API | UNAVAILABLE | API | API | API | API | API | API | UNAVAILABLE | UNAVAILABLE | API | UNAVAILABLE | UNAVAILABLE | API | UNAVAILABLE | API | UNAVAILABLE | API | API | API | API | API | API | UNAVAILABLE | API | API | API | API | API | UNAVAILABLE | UNAVAILABLE | UNAVAILABLE | AMBIGUOUS | AMBIGUOUS | API | API | API | API | UNAVAILABLE | UNAVAILABLE | UNAVAILABLE | UNAVAILABLE | UNAVAILABLE | UNAVAILABLE | UNAVAILABLE | UNAVAILABLE | UNAVAILABLE | UNAVAILABLE | UNAVAILABLE | UNAVAILABLE | UNAVAILABLE | API | API | UNAVAILABLE | API
API | API | API | API | DATASHEET | API | API | API | API | API | API | API | API | UNAVAILABLE | API | API | API | API | API | API | UNAVAILABLE | UNAVAILABLE | API | UNAVAILABLE | UNAVAILABLE | API | UNAVAILABLE | API | UNAVAILABLE | API | API | API | API | API | API | UNAVAILABLE | API | API | API | API | API | UNAVAILABLE | UNAVAILABLE | UNAVAILABLE | AMBIGUOUS | AMBIGUOUS | API | API | API | API | UNAVAILABLE | UNAVAILABLE | UNAVAILABLE | UNAVAILABLE | UNAVAILABLE | UNAVAILABLE | UNAVAILABLE | UNAVAILABLE | UNAVAILABLE | UNAVAILABLE | UNAVAILABLE | UNAVAILABLE | UNAVAILABLE | API | API | UNAVAILABLE | API
API | API | API | API | DATASHEET | API | API | API | API | API | API | API | API | UNAVAILABLE | API | API | API | API | API | API | UNAVAILABLE | UNAVAILABLE | API | UNAVAILABLE | UNAVAILABLE | API | UNAVAILABLE | API | UNAVAILABLE | API | API | API | API | API | API | UNAVAILABLE | API | API | API | API | API | UNAVAILABLE | UNAVAILABLE | UNAVAILABLE | AMBIGUOUS | AMBIGUOUS | API | API | API | API | UNAVAILABLE | UNAVAILABLE | UNAVAILABLE | UNAVAILABLE | UNAVAILABLE | UNAVAILABLE | UNAVAILABLE | UNAVAILABLE | UNAVAILABLE | UNAVAILABLE | UNAVAILABLE | UNAVAILABLE | UNAVAILABLE | API | API | UNAVAILABLE | API
API | API | API | API | DATASHEET | API | API | API | API | API | API | API | API | UNAVAILABLE | API | API | API | API | API | API | UNAVAILABLE | UNAVAILABLE | API | UNAVAILABLE | UNAVAILABLE | API | UNAVAILABLE | API | UNAVAILABLE | API | API | API | API | API | API | UNAVAILABLE | API | API | API | API | API | API | API | UNAVAILABLE | AMBIGUOUS | AMBIGUOUS | API | API | API | API | UNAVAILABLE | UNAVAILABLE | UNAVAILABLE | UNAVAILABLE | UNAVAILABLE | UNAVAILABLE | UNAVAILABLE | UNAVAILABLE | UNAVAILABLE | UNAVAILABLE | UNAVAILABLE | UNAVAILABLE | UNAVAILABLE | API | API | UNAVAILABLE | API
API | API | API | API | DATASHEET | API | API | API | API | API | API | API | API | UNAVAILABLE | API | API | API | API | API | API | UNAVAILABLE | UNAVAILABLE | API | UNAVAILABLE | UNAVAILABLE | API | UNAVAILABLE | API | UNAVAILABLE | API | API | API | API | API | API | UNAVAILABLE | API | API | API | API | API | API | API | API | AMBIGUOUS | AMBIGUOUS | API | API | API | API | UNAVAILABLE | UNAVAILABLE | UNAVAILABLE | UNAVAILABLE | UNAVAILABLE | UNAVAILABLE | UNAVAILABLE | UNAVAILABLE | UNAVAILABLE | UNAVAILABLE | UNAVAILABLE | UNAVAILABLE | UNAVAILABLE | API | API | UNAVAILABLE | API
API | API | API | API | DATASHEET | API | API | API | API | API | API | API | API | UNAVAILABLE | API | API | API | API | API | API | UNAVAILABLE | UNAVAILABLE | API | UNAVAILABLE | UNAVAILABLE | API | UNAVAILABLE | API | UNAVAILABLE | API | API | API | API | API | API | UNAVAILABLE | API | API | API | API | API | API | API | UNAVAILABLE | AMBIGUOUS | AMBIGUOUS | API | API | API | API | UNAVAILABLE | UNAVAILABLE | UNAVAILABLE | UNAVAILABLE | UNAVAILABLE | UNAVAILABLE | UNAVAILABLE | UNAVAILABLE | UNAVAILABLE | UNAVAILABLE | UNAVAILABLE | UNAVAILABLE | UNAVAILABLE | API | API | UNAVAILABLE | API
API | API | API | API | DATASHEET | API | API | API | API | API | API | API | API | UNAVAILABLE | API | API | API | API | API | API | UNAVAILABLE | UNAVAILABLE | API | UNAVAILABLE | UNAVAILABLE | API | UNAVAILABLE | API | UNAVAILABLE | API | API | API | API | API | API | UNAVAILABLE | API | API | API | API | API | API | API | API | AMBIGUOUS | AMBIGUOUS | API | API | API | API | UNAVAILABLE | UNAVAILABLE | UNAVAILABLE | UNAVAILABLE | UNAVAILABLE | UNAVAILABLE | UNAVAILABLE | UNAVAILABLE | UNAVAILABLE | UNAVAILABLE | UNAVAILABLE | UNAVAILABLE | UNAVAILABLE | API | API | UNAVAILABLE | API
API | API | API | API | DATASHEET | API | API | API | API | API | API | API | API | UNAVAILABLE | API | API | API | API | API | API | UNAVAILABLE | UNAVAILABLE | API | UNAVAILABLE | UNAVAILABLE | API | UNAVAILABLE | API | UNAVAILABLE | API | API | API | API | API | API | UNAVAILABLE | API | API | API | API | API | API | API | API | AMBIGUOUS | AMBIGUOUS | API | API | API | API | UNAVAILABLE | UNAVAILABLE | UNAVAILABLE | UNAVAILABLE | UNAVAILABLE | UNAVAILABLE | UNAVAILABLE | UNAVAILABLE | UNAVAILABLE | UNAVAILABLE | UNAVAILABLE | UNAVAILABLE | UNAVAILABLE | API | API | UNAVAILABLE | API
API | API | API | API | DATASHEET | API | API | API | API | API | API | API | API | UNAVAILABLE | API | API | API | API | API | API | UNAVAILABLE | UNAVAILABLE | API | UNAVAILABLE | UNAVAILABLE | API | UNAVAILABLE | API | UNAVAILABLE | API | API | API | API | API | API | UNAVAILABLE | API | API | API | API | API | API | API | API | AMBIGUOUS | AMBIGUOUS | API | API | API | API | UNAVAILABLE | UNAVAILABLE | UNAVAILABLE | UNAVAILABLE | UNAVAILABLE | UNAVAILABLE | UNAVAILABLE | UNAVAILABLE | UNAVAILABLE | UNAVAILABLE | UNAVAILABLE | UNAVAILABLE | UNAVAILABLE | API | API | UNAVAILABLE | API
API | API | API | API | DATASHEET | API | API | API | API | API | API | API | API | UNAVAILABLE | API | API | API | API | API | API | UNAVAILABLE | UNAVAILABLE | API | UNAVAILABLE | UNAVAILABLE | API | UNAVAILABLE | API | UNAVAILABLE | API | API | API | API | API | API | UNAVAILABLE | API | API | API | API | API | API | API | UNAVAILABLE | AMBIGUOUS | AMBIGUOUS | API | API | API | API | UNAVAILABLE | UNAVAILABLE | UNAVAILABLE | UNAVAILABLE | UNAVAILABLE | UNAVAILABLE | UNAVAILABLE | UNAVAILABLE | UNAVAILABLE | UNAVAILABLE | UNAVAILABLE | UNAVAILABLE | UNAVAILABLE | API | API | UNAVAILABLE | API
API | API | API | API | DATASHEET | API | API | API | API | API | API | API | API | UNAVAILABLE | API | API | API | API | API | API | UNAVAILABLE | UNAVAILABLE | API | UNAVAILABLE | UNAVAILABLE | API | UNAVAILABLE | API | UNAVAILABLE | API | API | API | API | API | API | UNAVAILABLE | API | API | API | API | API | API | API | UNAVAILABLE | AMBIGUOUS | AMBIGUOUS | API | API | API | API | UNAVAILABLE | UNAVAILABLE | UNAVAILABLE | UNAVAILABLE | UNAVAILABLE | UNAVAILABLE | UNAVAILABLE | UNAVAILABLE | UNAVAILABLE | UNAVAILABLE | UNAVAILABLE | UNAVAILABLE | UNAVAILABLE | API | API | UNAVAILABLE | API
API | API | API | API | DATASHEET | API | API | API | API | API | API | API | API | UNAVAILABLE | API | API | API | API | API | API | UNAVAILABLE | UNAVAILABLE | API | UNAVAILABLE | UNAVAILABLE | API | UNAVAILABLE | API | UNAVAILABLE | API | API | API | API | API | API | UNAVAILABLE | API | API | API | API | API | API | API | UNAVAILABLE | AMBIGUOUS | AMBIGUOUS | API | API | API | API | UNAVAILABLE | UNAVAILABLE | UNAVAILABLE | UNAVAILABLE | UNAVAILABLE | UNAVAILABLE | UNAVAILABLE | UNAVAILABLE | UNAVAILABLE | UNAVAILABLE | UNAVAILABLE | UNAVAILABLE | UNAVAILABLE | API | API | UNAVAILABLE | API
API | API | API | API | DATASHEET | API | API | API | API | API | API | API | API | UNAVAILABLE | API | API | API | API | API | API | UNAVAILABLE | UNAVAILABLE | API | UNAVAILABLE | UNAVAILABLE | API | UNAVAILABLE | API | UNAVAILABLE | API | API | API | API | API | API | UNAVAILABLE | API | API | API | API | API | API | API | API | AMBIGUOUS | AMBIGUOUS | API | API | API | API | UNAVAILABLE | UNAVAILABLE | UNAVAILABLE | UNAVAILABLE | UNAVAILABLE | UNAVAILABLE | UNAVAILABLE | UNAVAILABLE | UNAVAILABLE | UNAVAILABLE | UNAVAILABLE | UNAVAILABLE | UNAVAILABLE | API | API | UNAVAILABLE | API
API | API | API | API | DATASHEET | API | API | API | API | API | API | API | API | UNAVAILABLE | API | API | API | API | API | API | UNAVAILABLE | UNAVAILABLE | API | UNAVAILABLE | UNAVAILABLE | API | UNAVAILABLE | API | UNAVAILABLE | API | API | API | API | API | API | UNAVAILABLE | API | API | API | API | API | API | API | UNAVAILABLE | AMBIGUOUS | AMBIGUOUS | API | API | API | API | UNAVAILABLE | UNAVAILABLE | UNAVAILABLE | UNAVAILABLE | UNAVAILABLE | UNAVAILABLE | UNAVAILABLE | UNAVAILABLE | UNAVAILABLE | UNAVAILABLE | UNAVAILABLE | UNAVAILABLE | UNAVAILABLE | API | API | UNAVAILABLE | API
API | API | API | API | DATASHEET | API | API | API | API | API | API | API | API | UNAVAILABLE | API | API | API | API | API | API | UNAVAILABLE | UNAVAILABLE | API | UNAVAILABLE | UNAVAILABLE | API | UNAVAILABLE | API | UNAVAILABLE | API | API | API | API | API | API | UNAVAILABLE | API | API | API | API | API | API | API | API | AMBIGUOUS | AMBIGUOUS | API | API | API | API | UNAVAILABLE | UNAVAILABLE | UNAVAILABLE | UNAVAILABLE | UNAVAILABLE | UNAVAILABLE | UNAVAILABLE | UNAVAILABLE | UNAVAILABLE | UNAVAILABLE | UNAVAILABLE | UNAVAILABLE | UNAVAILABLE | API | API | UNAVAILABLE | API
API | API | API | API | DATASHEET | API | API | API | API | API | API | API | API | UNAVAILABLE | API | API | API | API | API | API | UNAVAILABLE | UNAVAILABLE | API | UNAVAILABLE | UNAVAILABLE | API | UNAVAILABLE | API | UNAVAILABLE | API | API | API | API | API | API | UNAVAILABLE | API | API | API | API | API | API | API | API | AMBIGUOUS | AMBIGUOUS | API | API | API | API | UNAVAILABLE | UNAVAILABLE | UNAVAILABLE | UNAVAILABLE | UNAVAILABLE | UNAVAILABLE | UNAVAILABLE | UNAVAILABLE | UNAVAILABLE | UNAVAILABLE | UNAVAILABLE | UNAVAILABLE | UNAVAILABLE | API | API | UNAVAILABLE | API
API | API | API | API | DATASHEET | API | API | API | API | API | API | API | API | UNAVAILABLE | API | API | API | API | API | API | UNAVAILABLE | UNAVAILABLE | API | UNAVAILABLE | UNAVAILABLE | API | UNAVAILABLE | API | UNAVAILABLE | API | API | API | API | API | API | UNAVAILABLE | API | API | API | API | API | API | API | API | AMBIGUOUS | AMBIGUOUS | API | API | API | API | UNAVAILABLE | UNAVAILABLE | UNAVAILABLE | UNAVAILABLE | UNAVAILABLE | UNAVAILABLE | UNAVAILABLE | UNAVAILABLE | UNAVAILABLE | UNAVAILABLE | UNAVAILABLE | UNAVAILABLE | UNAVAILABLE | API | API | UNAVAILABLE | API
API | API | API | API | DATASHEET | API | API | API | API | API | API | API | API | UNAVAILABLE | API | API | API | API | API | API | UNAVAILABLE | UNAVAILABLE | API | UNAVAILABLE | UNAVAILABLE | API | UNAVAILABLE | API | UNAVAILABLE | API | API | API | API | API | API | UNAVAILABLE | API | API | API | API | API | API | API | API | AMBIGUOUS | AMBIGUOUS | API | API | API | API | UNAVAILABLE | UNAVAILABLE | UNAVAILABLE | UNAVAILABLE | UNAVAILABLE | UNAVAILABLE | UNAVAILABLE | UNAVAILABLE | UNAVAILABLE | UNAVAILABLE | UNAVAILABLE | UNAVAILABLE | UNAVAILABLE | API | API | UNAVAILABLE | API
API | API | API | API | DATASHEET | API | API | API | API | API | API | API | API | UNAVAILABLE | API | API | API | API | API | API | UNAVAILABLE | UNAVAILABLE | API | UNAVAILABLE | UNAVAILABLE | API | UNAVAILABLE | API | UNAVAILABLE | API | API | API | API | API | API | UNAVAILABLE | API | API | API | API | API | API | API | UNAVAILABLE | AMBIGUOUS | AMBIGUOUS | API | API | API | API | UNAVAILABLE | UNAVAILABLE | UNAVAILABLE | UNAVAILABLE | UNAVAILABLE | UNAVAILABLE | UNAVAILABLE | UNAVAILABLE | UNAVAILABLE | UNAVAILABLE | UNAVAILABLE | UNAVAILABLE | UNAVAILABLE | API | API | UNAVAILABLE | API
API | API | API | API | DATASHEET | API | API | API | API | API | API | API | API | UNAVAILABLE | API | API | API | API | API | API | UNAVAILABLE | UNAVAILABLE | API | UNAVAILABLE | UNAVAILABLE | API | UNAVAILABLE | API | UNAVAILABLE | API | API | API | API | API | API | UNAVAILABLE | API | API | API | API | API | API | API | UNAVAILABLE | AMBIGUOUS | AMBIGUOUS | API | API | API | API | UNAVAILABLE | UNAVAILABLE | UNAVAILABLE | UNAVAILABLE | UNAVAILABLE | UNAVAILABLE | UNAVAILABLE | UNAVAILABLE | UNAVAILABLE | UNAVAILABLE | UNAVAILABLE | UNAVAILABLE | UNAVAILABLE | API | API | UNAVAILABLE | API
API | API | API | API | DATASHEET | API | API | API | API | API | API | API | API | UNAVAILABLE | API | API | API | API | API | API | UNAVAILABLE | UNAVAILABLE | API | UNAVAILABLE | UNAVAILABLE | API | UNAVAILABLE | API | UNAVAILABLE | API | API | API | API | API | API | UNAVAILABLE | API | API | API | API | API | API | API | API | AMBIGUOUS | AMBIGUOUS | API | API | API | API | UNAVAILABLE | UNAVAILABLE | UNAVAILABLE | UNAVAILABLE | UNAVAILABLE | UNAVAILABLE | UNAVAILABLE | UNAVAILABLE | UNAVAILABLE | UNAVAILABLE | UNAVAILABLE | UNAVAILABLE | UNAVAILABLE | API | API | UNAVAILABLE | API
API | API | API | API | DATASHEET | API | API | API | API | API | API | API | API | UNAVAILABLE | API | API | API | API | API | API | UNAVAILABLE | UNAVAILABLE | API | UNAVAILABLE | UNAVAILABLE | API | UNAVAILABLE | API | UNAVAILABLE | API | API | API | API | API | API | UNAVAILABLE | API | API | API | API | API | API | API | API | AMBIGUOUS | AMBIGUOUS | API | API | API | API | UNAVAILABLE | UNAVAILABLE | UNAVAILABLE | UNAVAILABLE | UNAVAILABLE | UNAVAILABLE | UNAVAILABLE | UNAVAILABLE | UNAVAILABLE | UNAVAILABLE | UNAVAILABLE | UNAVAILABLE | UNAVAILABLE | API | API | UNAVAILABLE | API
API | API | API | API | DATASHEET | API | API | API | API | API | API | API | API | UNAVAILABLE | API | API | API | UNAVAILABLE | API | API | UNAVAILABLE | UNAVAILABLE | API | API | API | API | API | API | UNAVAILABLE | UNAVAILABLE | API | API | API | API | API | API | API | API | UNAVAILABLE | API | API | API | API | API | AMBIGUOUS | AMBIGUOUS | API | API | API | API | UNAVAILABLE | UNAVAILABLE | UNAVAILABLE | UNAVAILABLE | UNAVAILABLE | UNAVAILABLE | UNAVAILABLE | UNAVAILABLE | UNAVAILABLE | UNAVAILABLE | UNAVAILABLE | UNAVAILABLE | UNAVAILABLE | API | API | UNAVAILABLE | API
API | API | API | API | DATASHEET | API | API | API | API | API | API | API | API | UNAVAILABLE | API | API | API | UNAVAILABLE | API | API | UNAVAILABLE | UNAVAILABLE | API | API | API | API | API | API | UNAVAILABLE | UNAVAILABLE | API | API | API | API | API | API | API | API | UNAVAILABLE | API | API | API | API | UNAVAILABLE | AMBIGUOUS | AMBIGUOUS | API | API | API | API | UNAVAILABLE | UNAVAILABLE | UNAVAILABLE | UNAVAILABLE | UNAVAILABLE | UNAVAILABLE | UNAVAILABLE | UNAVAILABLE | UNAVAILABLE | UNAVAILABLE | UNAVAILABLE | UNAVAILABLE | UNAVAILABLE | API | API | UNAVAILABLE | API
API | API | API | API | DATASHEET | API | API | API | API | API | API | API | API | UNAVAILABLE | API | API | API | UNAVAILABLE | API | API | UNAVAILABLE | UNAVAILABLE | API | API | API | API | API | API | UNAVAILABLE | UNAVAILABLE | API | API | API | API | API | API | API | API | UNAVAILABLE | API | API | API | API | API | AMBIGUOUS | AMBIGUOUS | API | API | API | API | UNAVAILABLE | UNAVAILABLE | UNAVAILABLE | UNAVAILABLE | UNAVAILABLE | UNAVAILABLE | UNAVAILABLE | UNAVAILABLE | UNAVAILABLE | UNAVAILABLE | UNAVAILABLE | UNAVAILABLE | UNAVAILABLE | API | API | UNAVAILABLE | API
API | API | API | API | DATASHEET | API | API | API | API | API | API | API | API | UNAVAILABLE | API | API | API | UNAVAILABLE | API | API | UNAVAILABLE | UNAVAILABLE | API | API | API | API | API | API | UNAVAILABLE | UNAVAILABLE | API | API | API | API | API | API | API | API | UNAVAILABLE | API | API | API | API | UNAVAILABLE | AMBIGUOUS | AMBIGUOUS | API | API | API | API | UNAVAILABLE | UNAVAILABLE | UNAVAILABLE | UNAVAILABLE | UNAVAILABLE | UNAVAILABLE | UNAVAILABLE | UNAVAILABLE | UNAVAILABLE | UNAVAILABLE | UNAVAILABLE | UNAVAILABLE | UNAVAILABLE | API | API | UNAVAILABLE | API
API | API | API | API | DATASHEET | API | API | API | API | API | API | API | API | UNAVAILABLE | API | API | API | UNAVAILABLE | API | API | UNAVAILABLE | UNAVAILABLE | API | API | API | API | API | API | UNAVAILABLE | UNAVAILABLE | API | API | API | API | API | API | API | API | UNAVAILABLE | API | API | API | API | API | AMBIGUOUS | AMBIGUOUS | API | API | API | API | UNAVAILABLE | UNAVAILABLE | UNAVAILABLE | UNAVAILABLE | UNAVAILABLE | UNAVAILABLE | UNAVAILABLE | UNAVAILABLE | UNAVAILABLE | UNAVAILABLE | UNAVAILABLE | UNAVAILABLE | UNAVAILABLE | API | API | UNAVAILABLE | API
API | API | API | API | DATASHEET | API | API | API | API | API | API | API | API | UNAVAILABLE | API | API | API | UNAVAILABLE | API | API | UNAVAILABLE | UNAVAILABLE | API | API | API | API | API | API | UNAVAILABLE | UNAVAILABLE | API | API | API | API | API | API | API | API | UNAVAILABLE | API | API | API | API | UNAVAILABLE | AMBIGUOUS | AMBIGUOUS | API | API | API | API | UNAVAILABLE | UNAVAILABLE | UNAVAILABLE | UNAVAILABLE | UNAVAILABLE | UNAVAILABLE | UNAVAILABLE | UNAVAILABLE | UNAVAILABLE | UNAVAILABLE | UNAVAILABLE | UNAVAILABLE | UNAVAILABLE | API | API | UNAVAILABLE | API
API | API | API | API | DATASHEET | API | API | API | API | API | API | API | API | UNAVAILABLE | API | API | API | UNAVAILABLE | API | API | UNAVAILABLE | UNAVAILABLE | API | API | API | API | API | API | UNAVAILABLE | UNAVAILABLE | API | API | API | API | API | API | API | API | UNAVAILABLE | API | API | API | API | API | AMBIGUOUS | AMBIGUOUS | API | API | API | API | UNAVAILABLE | UNAVAILABLE | UNAVAILABLE | UNAVAILABLE | UNAVAILABLE | UNAVAILABLE | UNAVAILABLE | UNAVAILABLE | UNAVAILABLE | UNAVAILABLE | UNAVAILABLE | UNAVAILABLE | UNAVAILABLE | API | API | UNAVAILABLE | API
API | API | API | API | DATASHEET | API | API | API | API | API | API | API | API | UNAVAILABLE | API | API | API | UNAVAILABLE | API | API | UNAVAILABLE | UNAVAILABLE | API | API | API | API | API | API | UNAVAILABLE | UNAVAILABLE | API | API | API | API | API | API | API | API | UNAVAILABLE | API | API | API | API | API | AMBIGUOUS | AMBIGUOUS | API | API | API | API | UNAVAILABLE | UNAVAILABLE | UNAVAILABLE | UNAVAILABLE | UNAVAILABLE | UNAVAILABLE | UNAVAILABLE | UNAVAILABLE | UNAVAILABLE | UNAVAILABLE | UNAVAILABLE | UNAVAILABLE | UNAVAILABLE | API | API | UNAVAILABLE | API
API | API | API | API | DATASHEET | API | API | API | API | API | API | API | API | UNAVAILABLE | API | API | API | UNAVAILABLE | API | API | UNAVAILABLE | UNAVAILABLE | API | API | API | API | API | API | UNAVAILABLE | UNAVAILABLE | API | API | API | API | API | API | API | API | UNAVAILABLE | API | API | API | API | API | AMBIGUOUS | AMBIGUOUS | API | API | API | API | UNAVAILABLE | UNAVAILABLE | UNAVAILABLE | UNAVAILABLE | UNAVAILABLE | UNAVAILABLE | UNAVAILABLE | UNAVAILABLE | UNAVAILABLE | UNAVAILABLE | UNAVAILABLE | UNAVAILABLE | UNAVAILABLE | API | API | UNAVAILABLE | API
API | API | API | API | DATASHEET | API | API | API | API | API | API | API | API | UNAVAILABLE | API | API | API | UNAVAILABLE | API | API | UNAVAILABLE | UNAVAILABLE | API | API | API | API | API | API | UNAVAILABLE | UNAVAILABLE | API | API | API | API | API | API | API | API | UNAVAILABLE | API | API | API | API | API | AMBIGUOUS | AMBIGUOUS | API | API | API | API | UNAVAILABLE | UNAVAILABLE | UNAVAILABLE | UNAVAILABLE | UNAVAILABLE | UNAVAILABLE | UNAVAILABLE | UNAVAILABLE | UNAVAILABLE | UNAVAILABLE | UNAVAILABLE | UNAVAILABLE | UNAVAILABLE | API | API | UNAVAILABLE | API
API | API | API | API | DATASHEET | API | API | API | API | API | API | API | API | UNAVAILABLE | API | API | API | UNAVAILABLE | API | API | UNAVAILABLE | UNAVAILABLE | API | API | API | API | API | API | UNAVAILABLE | UNAVAILABLE | API | API | API | API | API | API | API | API | UNAVAILABLE | API | API | API | API | UNAVAILABLE | AMBIGUOUS | AMBIGUOUS | API | API | API | API | UNAVAILABLE | UNAVAILABLE | UNAVAILABLE | UNAVAILABLE | UNAVAILABLE | UNAVAILABLE | UNAVAILABLE | UNAVAILABLE | UNAVAILABLE | UNAVAILABLE | UNAVAILABLE | UNAVAILABLE | UNAVAILABLE | API | API | UNAVAILABLE | API
API | API | API | API | DATASHEET | API | API | API | API | API | API | API | API | UNAVAILABLE | API | API | API | UNAVAILABLE | API | API | UNAVAILABLE | UNAVAILABLE | API | API | API | API | API | API | UNAVAILABLE | UNAVAILABLE | API | API | API | API | API | API | API | API | UNAVAILABLE | API | API | API | API | UNAVAILABLE | AMBIGUOUS | AMBIGUOUS | API | API | API | API | UNAVAILABLE | UNAVAILABLE | UNAVAILABLE | UNAVAILABLE | UNAVAILABLE | UNAVAILABLE | UNAVAILABLE | UNAVAILABLE | UNAVAILABLE | UNAVAILABLE | UNAVAILABLE | UNAVAILABLE | UNAVAILABLE | API | API | UNAVAILABLE | API
API | API | API | API | DATASHEET | API | API | API | API | API | API | API | API | UNAVAILABLE | API | API | API | UNAVAILABLE | API | API | UNAVAILABLE | UNAVAILABLE | API | API | API | API | API | API | UNAVAILABLE | UNAVAILABLE | API | API | API | API | API | API | API | API | UNAVAILABLE | API | API | API | API | API | AMBIGUOUS | AMBIGUOUS | API | API | API | API | UNAVAILABLE | UNAVAILABLE | UNAVAILABLE | UNAVAILABLE | UNAVAILABLE | UNAVAILABLE | UNAVAILABLE | UNAVAILABLE | UNAVAILABLE | UNAVAILABLE | UNAVAILABLE | UNAVAILABLE | UNAVAILABLE | API | API | UNAVAILABLE | API
API | API | API | API | DATASHEET | API | API | API | API | API | API | API | API | UNAVAILABLE | API | API | API | UNAVAILABLE | API | API | UNAVAILABLE | UNAVAILABLE | API | API | API | API | API | API | UNAVAILABLE | UNAVAILABLE | API | API | API | API | API | API | API | API | UNAVAILABLE | API | API | API | API | API | AMBIGUOUS | AMBIGUOUS | API | API | API | API | UNAVAILABLE | UNAVAILABLE | UNAVAILABLE | UNAVAILABLE | UNAVAILABLE | UNAVAILABLE | UNAVAILABLE | UNAVAILABLE | UNAVAILABLE | UNAVAILABLE | UNAVAILABLE | UNAVAILABLE | UNAVAILABLE | API | API | UNAVAILABLE | API
API | API | API | API | DATASHEET | API | API | API | API | API | API | API | API | UNAVAILABLE | API | API | API | UNAVAILABLE | API | API | UNAVAILABLE | UNAVAILABLE | API | API | API | API | API | API | UNAVAILABLE | UNAVAILABLE | API | API | API | API | API | API | API | API | UNAVAILABLE | API | API | API | API | API | AMBIGUOUS | AMBIGUOUS | API | API | API | API | UNAVAILABLE | UNAVAILABLE | UNAVAILABLE | UNAVAILABLE | UNAVAILABLE | UNAVAILABLE | UNAVAILABLE | UNAVAILABLE | UNAVAILABLE | UNAVAILABLE | UNAVAILABLE | UNAVAILABLE | UNAVAILABLE | API | API | UNAVAILABLE | API
API | API | API | API | DATASHEET | API | API | API | API | API | API | API | API | UNAVAILABLE | API | API | API | UNAVAILABLE | API | API | UNAVAILABLE | UNAVAILABLE | API | API | API | API | API | API | UNAVAILABLE | UNAVAILABLE | API | API | API | API | API | API | API | API | UNAVAILABLE | API | API | API | API | API | AMBIGUOUS | AMBIGUOUS | API | API | API | API | UNAVAILABLE | UNAVAILABLE | UNAVAILABLE | UNAVAILABLE | UNAVAILABLE | UNAVAILABLE | UNAVAILABLE | UNAVAILABLE | UNAVAILABLE | UNAVAILABLE | UNAVAILABLE | UNAVAILABLE | UNAVAILABLE | API | API | UNAVAILABLE | API
API | API | API | API | DATASHEET | API | API | API | API | API | API | API | API | UNAVAILABLE | API | API | API | UNAVAILABLE | API | API | UNAVAILABLE | UNAVAILABLE | API | API | API | API | API | API | UNAVAILABLE | UNAVAILABLE | API | API | API | API | API | API | API | API | UNAVAILABLE | API | API | API | API | API | AMBIGUOUS | AMBIGUOUS | API | API | API | API | UNAVAILABLE | UNAVAILABLE | UNAVAILABLE | UNAVAILABLE | UNAVAILABLE | UNAVAILABLE | UNAVAILABLE | UNAVAILABLE | UNAVAILABLE | UNAVAILABLE | UNAVAILABLE | UNAVAILABLE | UNAVAILABLE | API | API | UNAVAILABLE | API
API | API | API | API | DATASHEET | API | API | API | API | API | API | API | API | UNAVAILABLE | API | API | API | UNAVAILABLE | API | API | UNAVAILABLE | UNAVAILABLE | API | API | API | API | API | API | UNAVAILABLE | UNAVAILABLE | API | API | API | API | API | API | API | API | UNAVAILABLE | API | API | API | API | UNAVAILABLE | AMBIGUOUS | AMBIGUOUS | API | API | API | API | UNAVAILABLE | UNAVAILABLE | UNAVAILABLE | UNAVAILABLE | UNAVAILABLE | UNAVAILABLE | UNAVAILABLE | UNAVAILABLE | UNAVAILABLE | UNAVAILABLE | UNAVAILABLE | UNAVAILABLE | UNAVAILABLE | API | API | UNAVAILABLE | API
API | API | API | API | DATASHEET | API | API | API | API | API | API | API | API | API | UNAVAILABLE | AMBIGUOUS | AMBIGUOUS | API | API | API | API | API | UNAVAILABLE | API | API | API | API | API | UNAVAILABLE | API | UNAVAILABLE | API | API | API | API | API | API | API | API | API | API | API | API | UNAVAILABLE | AMBIGUOUS | DATASHEET | API | API | API | API | UNAVAILABLE | UNAVAILABLE | UNAVAILABLE | UNAVAILABLE | UNAVAILABLE | UNAVAILABLE | UNAVAILABLE | UNAVAILABLE | UNAVAILABLE | UNAVAILABLE | UNAVAILABLE | UNAVAILABLE | UNAVAILABLE | API | API | UNAVAILABLE | API
API | API | API | API | DATASHEET | API | API | API | API | API | API | API | API | API | UNAVAILABLE | AMBIGUOUS | AMBIGUOUS | API | API | API | API | API | UNAVAILABLE | API | API | API | API | API | UNAVAILABLE | API | UNAVAILABLE | API | API | API | API | API | API | API | API | API | API | API | API | UNAVAILABLE | AMBIGUOUS | DATASHEET | API | API | API | API | UNAVAILABLE | UNAVAILABLE | UNAVAILABLE | UNAVAILABLE | UNAVAILABLE | UNAVAILABLE | UNAVAILABLE | UNAVAILABLE | UNAVAILABLE | UNAVAILABLE | UNAVAILABLE | UNAVAILABLE | UNAVAILABLE | API | API | UNAVAILABLE | API
API | API | API | API | DATASHEET | API | API | API | API | API | API | API | API | API | UNAVAILABLE | AMBIGUOUS | AMBIGUOUS | API | API | API | API | API | UNAVAILABLE | API | API | API | API | API | UNAVAILABLE | API | UNAVAILABLE | API | API | API | API | API | API | API | API | API | API | API | API | UNAVAILABLE | AMBIGUOUS | DATASHEET | API | API | API | API | UNAVAILABLE | UNAVAILABLE | UNAVAILABLE | UNAVAILABLE | UNAVAILABLE | UNAVAILABLE | UNAVAILABLE | UNAVAILABLE | UNAVAILABLE | UNAVAILABLE | UNAVAILABLE | UNAVAILABLE | UNAVAILABLE | API | API | UNAVAILABLE | API
API | API | API | API | DATASHEET | API | API | API | API | API | API | API | API | API | UNAVAILABLE | AMBIGUOUS | AMBIGUOUS | API | API | API | API | API | UNAVAILABLE | API | API | API | API | API | UNAVAILABLE | API | UNAVAILABLE | API | API | API | API | API | API | API | API | API | API | API | API | UNAVAILABLE | AMBIGUOUS | DATASHEET | API | API | API | API | UNAVAILABLE | UNAVAILABLE | UNAVAILABLE | UNAVAILABLE | UNAVAILABLE | UNAVAILABLE | UNAVAILABLE | UNAVAILABLE | UNAVAILABLE | UNAVAILABLE | UNAVAILABLE | UNAVAILABLE | UNAVAILABLE | API | API | UNAVAILABLE | API
API | API | API | API | DATASHEET | API | API | API | API | API | API | API | API | API | UNAVAILABLE | AMBIGUOUS | AMBIGUOUS | API | API | API | API | API | API | API | API | API | UNAVAILABLE | API | UNAVAILABLE | API | UNAVAILABLE | API | API | API | API | API | API | API | API | API | API | API | API | API | AMBIGUOUS | DATASHEET | API | API | API | API | UNAVAILABLE | UNAVAILABLE | UNAVAILABLE | UNAVAILABLE | UNAVAILABLE | UNAVAILABLE | UNAVAILABLE | UNAVAILABLE | UNAVAILABLE | UNAVAILABLE | UNAVAILABLE | UNAVAILABLE | UNAVAILABLE | API | API | UNAVAILABLE | API
API | API | API | API | DATASHEET | API | API | API | API | API | API | API | API | API | UNAVAILABLE | AMBIGUOUS | AMBIGUOUS | API | API | API | API | API | API | API | API | API | UNAVAILABLE | API | UNAVAILABLE | API | UNAVAILABLE | API | API | API | API | API | API | API | API | API | API | API | API | API | AMBIGUOUS | DATASHEET | API | API | API | API | UNAVAILABLE | UNAVAILABLE | UNAVAILABLE | UNAVAILABLE | UNAVAILABLE | UNAVAILABLE | UNAVAILABLE | UNAVAILABLE | UNAVAILABLE | UNAVAILABLE | UNAVAILABLE | UNAVAILABLE | UNAVAILABLE | API | API | UNAVAILABLE | API
API | API | API | API | DATASHEET | API | API | API | API | API | API | API | API | API | UNAVAILABLE | AMBIGUOUS | AMBIGUOUS | API | API | API | API | API | API | API | API | API | UNAVAILABLE | API | UNAVAILABLE | API | UNAVAILABLE | API | API | API | API | API | API | API | API | API | API | API | API | API | AMBIGUOUS | DATASHEET | API | API | API | API | UNAVAILABLE | UNAVAILABLE | UNAVAILABLE | UNAVAILABLE | UNAVAILABLE | UNAVAILABLE | UNAVAILABLE | UNAVAILABLE | UNAVAILABLE | UNAVAILABLE | UNAVAILABLE | UNAVAILABLE | UNAVAILABLE | API | API | UNAVAILABLE | API
API | API | API | API | DATASHEET | API | API | API | API | API | API | API | API | API | UNAVAILABLE | AMBIGUOUS | AMBIGUOUS | API | API | API | API | API | API | API | API | API | UNAVAILABLE | API | UNAVAILABLE | API | UNAVAILABLE | API | API | API | API | API | API | API | API | API | API | API | API | API | AMBIGUOUS | DATASHEET | API | API | API | API | UNAVAILABLE | UNAVAILABLE | UNAVAILABLE | UNAVAILABLE | UNAVAILABLE | UNAVAILABLE | UNAVAILABLE | UNAVAILABLE | UNAVAILABLE | UNAVAILABLE | UNAVAILABLE | UNAVAILABLE | UNAVAILABLE | API | API | UNAVAILABLE | API
API | API | API | API | DATASHEET | API | API | API | API | API | API | API | API | API | UNAVAILABLE | AMBIGUOUS | AMBIGUOUS | API | API | API | API | API | API | API | API | API | UNAVAILABLE | API | UNAVAILABLE | API | UNAVAILABLE | API | API | API | API | API | API | API | API | API | API | UNAVAILABLE | UNAVAILABLE | API | AMBIGUOUS | DATASHEET | API | API | API | API | UNAVAILABLE | UNAVAILABLE | UNAVAILABLE | UNAVAILABLE | UNAVAILABLE | UNAVAILABLE | UNAVAILABLE | UNAVAILABLE | UNAVAILABLE | UNAVAILABLE | UNAVAILABLE | UNAVAILABLE | UNAVAILABLE | API | API | UNAVAILABLE | API
API | API | API | API | DATASHEET | API | API | API | API | API | API | API | API | API | UNAVAILABLE | AMBIGUOUS | AMBIGUOUS | API | API | API | API | API | API | API | API | API | UNAVAILABLE | API | UNAVAILABLE | API | UNAVAILABLE | API | API | API | API | API | API | API | API | API | API | UNAVAILABLE | UNAVAILABLE | API | AMBIGUOUS | DATASHEET | API | API | API | API | UNAVAILABLE | UNAVAILABLE | UNAVAILABLE | UNAVAILABLE | UNAVAILABLE | UNAVAILABLE | UNAVAILABLE | UNAVAILABLE | UNAVAILABLE | UNAVAILABLE | UNAVAILABLE | UNAVAILABLE | UNAVAILABLE | API | API | UNAVAILABLE | API
API | API | API | API | DATASHEET | API | API | API | API | API | API | API | API | API | UNAVAILABLE | AMBIGUOUS | AMBIGUOUS | API | API | API | API | API | API | API | API | API | API | API | UNAVAILABLE | API | UNAVAILABLE | API | API | API | API | API | API | API | API | API | API | API | API | API | AMBIGUOUS | DATASHEET | API | API | API | API | UNAVAILABLE | UNAVAILABLE | UNAVAILABLE | UNAVAILABLE | UNAVAILABLE | UNAVAILABLE | UNAVAILABLE | UNAVAILABLE | UNAVAILABLE | UNAVAILABLE | UNAVAILABLE | UNAVAILABLE | UNAVAILABLE | API | API | UNAVAILABLE | API
API | API | API | API | DATASHEET | API | API | API | API | API | API | API | API | API | UNAVAILABLE | AMBIGUOUS | AMBIGUOUS | API | API | API | API | API | API | API | API | API | API | API | UNAVAILABLE | API | UNAVAILABLE | API | API | API | API | API | API | API | API | API | API | API | API | API | AMBIGUOUS | DATASHEET | API | API | API | API | UNAVAILABLE | UNAVAILABLE | UNAVAILABLE | UNAVAILABLE | UNAVAILABLE | UNAVAILABLE | UNAVAILABLE | UNAVAILABLE | UNAVAILABLE | UNAVAILABLE | UNAVAILABLE | UNAVAILABLE | UNAVAILABLE | API | API | UNAVAILABLE | API
API | API | API | API | DATASHEET | API | API | API | API | API | API | API | API | API | UNAVAILABLE | AMBIGUOUS | AMBIGUOUS | API | API | API | API | API | API | API | API | API | API | API | UNAVAILABLE | API | UNAVAILABLE | API | API | API | API | API | API | API | API | API | API | API | API | API | AMBIGUOUS | DATASHEET | API | API | API | API | UNAVAILABLE | UNAVAILABLE | UNAVAILABLE | UNAVAILABLE | UNAVAILABLE | UNAVAILABLE | UNAVAILABLE | UNAVAILABLE | UNAVAILABLE | UNAVAILABLE | UNAVAILABLE | UNAVAILABLE | UNAVAILABLE | API | API | UNAVAILABLE | API
API | API | API | API | DATASHEET | API | API | API | API | API | API | API | API | API | UNAVAILABLE | AMBIGUOUS | AMBIGUOUS | API | API | API | API | API | API | API | API | API | API | API | UNAVAILABLE | API | UNAVAILABLE | API | API | API | API | API | API | API | API | API | API | API | API | API | AMBIGUOUS | DATASHEET | API | API | API | API | UNAVAILABLE | UNAVAILABLE | UNAVAILABLE | UNAVAILABLE | UNAVAILABLE | UNAVAILABLE | UNAVAILABLE | UNAVAILABLE | UNAVAILABLE | UNAVAILABLE | UNAVAILABLE | UNAVAILABLE | UNAVAILABLE | API | API | UNAVAILABLE | API
API | API | API | API | DATASHEET | API | API | API | API | API | API | API | API | API | UNAVAILABLE | AMBIGUOUS | AMBIGUOUS | API | API | API | API | API | API | API | API | UNAVAILABLE | UNAVAILABLE | API | UNAVAILABLE | API | UNAVAILABLE | API | API | API | API | API | API | API | API | API | API | API | API | API | AMBIGUOUS | DATASHEET | API | API | API | API | UNAVAILABLE | UNAVAILABLE | UNAVAILABLE | UNAVAILABLE | UNAVAILABLE | UNAVAILABLE | UNAVAILABLE | UNAVAILABLE | UNAVAILABLE | UNAVAILABLE | UNAVAILABLE | UNAVAILABLE | UNAVAILABLE | API | API | UNAVAILABLE | API
API | API | API | API | DATASHEET | API | API | API | API | API | API | API | API | API | UNAVAILABLE | AMBIGUOUS | AMBIGUOUS | API | API | API | API | API | API | API | API | UNAVAILABLE | UNAVAILABLE | API | UNAVAILABLE | API | UNAVAILABLE | API | API | API | API | API | API | API | API | API | API | API | API | API | AMBIGUOUS | DATASHEET | API | API | API | API | UNAVAILABLE | UNAVAILABLE | UNAVAILABLE | UNAVAILABLE | UNAVAILABLE | UNAVAILABLE | UNAVAILABLE | UNAVAILABLE | UNAVAILABLE | UNAVAILABLE | UNAVAILABLE | UNAVAILABLE | UNAVAILABLE | API | API | UNAVAILABLE | API
API | API | API | API | DATASHEET | API | API | API | API | API | API | API | API | API | UNAVAILABLE | AMBIGUOUS | AMBIGUOUS | API | API | API | API | API | API | API | API | UNAVAILABLE | API | API | UNAVAILABLE | API | UNAVAILABLE | API | API | API | API | API | API | API | API | API | API | API | API | API | AMBIGUOUS | DATASHEET | API | API | API | API | UNAVAILABLE | UNAVAILABLE | UNAVAILABLE | UNAVAILABLE | UNAVAILABLE | UNAVAILABLE | UNAVAILABLE | UNAVAILABLE | UNAVAILABLE | UNAVAILABLE | UNAVAILABLE | UNAVAILABLE | UNAVAILABLE | API | API | UNAVAILABLE | API
API | API | API | API | DATASHEET | API | API | API | API | API | API | API | API | API | UNAVAILABLE | AMBIGUOUS | AMBIGUOUS | API | API | API | API | API | API | API | API | UNAVAILABLE | API | API | UNAVAILABLE | API | UNAVAILABLE | API | API | API | API | API | API | API | API | API | API | API | API | API | AMBIGUOUS | DATASHEET | API | API | API | API | UNAVAILABLE | UNAVAILABLE | UNAVAILABLE | UNAVAILABLE | UNAVAILABLE | UNAVAILABLE | UNAVAILABLE | UNAVAILABLE | UNAVAILABLE | UNAVAILABLE | UNAVAILABLE | UNAVAILABLE | UNAVAILABLE | API | API | UNAVAILABLE | API
API | API | API | API | DATASHEET | API | API | API | API | API | API | API | API | API | UNAVAILABLE | AMBIGUOUS | AMBIGUOUS | API | API | API | API | API | API | API | API | API | API | API | UNAVAILABLE | API | UNAVAILABLE | API | API | API | API | API | API | API | API | API | API | API | API | UNAVAILABLE | AMBIGUOUS | DATASHEET | API | API | API | API | UNAVAILABLE | UNAVAILABLE | UNAVAILABLE | UNAVAILABLE | UNAVAILABLE | UNAVAILABLE | UNAVAILABLE | UNAVAILABLE | UNAVAILABLE | UNAVAILABLE | UNAVAILABLE | UNAVAILABLE | UNAVAILABLE | API | API | UNAVAILABLE | API
API | API | API | API | DATASHEET | API | API | API | API | API | API | API | API | API | UNAVAILABLE | AMBIGUOUS | AMBIGUOUS | API | API | API | API | API | API | API | API | API | API | API | UNAVAILABLE | API | UNAVAILABLE | API | API | API | API | API | API | API | API | API | API | API | API | UNAVAILABLE | AMBIGUOUS | DATASHEET | API | API | API | API | UNAVAILABLE | UNAVAILABLE | UNAVAILABLE | UNAVAILABLE | UNAVAILABLE | UNAVAILABLE | UNAVAILABLE | UNAVAILABLE | UNAVAILABLE | UNAVAILABLE | UNAVAILABLE | UNAVAILABLE | UNAVAILABLE | API | API | UNAVAILABLE | API
API | API | API | API | DATASHEET | API | API | API | API | API | API | API | API | API | UNAVAILABLE | AMBIGUOUS | AMBIGUOUS | API | API | API | API | API | API | API | API | API | UNAVAILABLE | API | UNAVAILABLE | API | UNAVAILABLE | API | API | API | API | API | API | API | API | API | API | API | API | API | AMBIGUOUS | DATASHEET | API | API | API | API | UNAVAILABLE | UNAVAILABLE | UNAVAILABLE | UNAVAILABLE | UNAVAILABLE | UNAVAILABLE | UNAVAILABLE | UNAVAILABLE | UNAVAILABLE | UNAVAILABLE | UNAVAILABLE | UNAVAILABLE | UNAVAILABLE | API | API | UNAVAILABLE | API
API | API | API | API | DATASHEET | API | API | API | API | API | API | API | API | API | UNAVAILABLE | AMBIGUOUS | AMBIGUOUS | API | API | API | API | API | API | API | API | API | UNAVAILABLE | API | UNAVAILABLE | API | UNAVAILABLE | API | API | API | API | API | API | API | API | API | API | API | API | API | AMBIGUOUS | DATASHEET | API | API | API | API | UNAVAILABLE | UNAVAILABLE | UNAVAILABLE | UNAVAILABLE | UNAVAILABLE | UNAVAILABLE | UNAVAILABLE | UNAVAILABLE | UNAVAILABLE | UNAVAILABLE | UNAVAILABLE | UNAVAILABLE | UNAVAILABLE | API | API | UNAVAILABLE | API
API | API | API | API | DATASHEET | API | API | API | API | API | API | API | API | API | UNAVAILABLE | AMBIGUOUS | AMBIGUOUS | API | API | API | API | API | API | API | API | API | UNAVAILABLE | API | UNAVAILABLE | API | UNAVAILABLE | API | API | API | API | API | API | API | API | API | API | UNAVAILABLE | UNAVAILABLE | API | AMBIGUOUS | DATASHEET | API | API | API | API | UNAVAILABLE | UNAVAILABLE | UNAVAILABLE | UNAVAILABLE | UNAVAILABLE | UNAVAILABLE | UNAVAILABLE | UNAVAILABLE | UNAVAILABLE | UNAVAILABLE | UNAVAILABLE | UNAVAILABLE | UNAVAILABLE | API | API | UNAVAILABLE | API
API | API | API | API | DATASHEET | API | API | API | API | API | API | API | API | API | UNAVAILABLE | AMBIGUOUS | AMBIGUOUS | API | API | API | API | API | API | API | API | API | API | API | UNAVAILABLE | API | UNAVAILABLE | API | API | API | API | API | API | API | API | API | API | API | API | API | AMBIGUOUS | DATASHEET | API | API | API | API | UNAVAILABLE | UNAVAILABLE | UNAVAILABLE | UNAVAILABLE | UNAVAILABLE | UNAVAILABLE | UNAVAILABLE | UNAVAILABLE | UNAVAILABLE | UNAVAILABLE | UNAVAILABLE | UNAVAILABLE | UNAVAILABLE | API | API | UNAVAILABLE | API
API | API | API | API | DATASHEET | API | API | API | API | API | API | API | API | API | UNAVAILABLE | AMBIGUOUS | AMBIGUOUS | API | API | API | API | API | API | API | API | API | API | API | UNAVAILABLE | API | UNAVAILABLE | API | API | API | API | API | API | API | API | API | API | API | API | API | AMBIGUOUS | DATASHEET | API | API | API | API | UNAVAILABLE | UNAVAILABLE | UNAVAILABLE | UNAVAILABLE | UNAVAILABLE | UNAVAILABLE | UNAVAILABLE | UNAVAILABLE | UNAVAILABLE | UNAVAILABLE | UNAVAILABLE | UNAVAILABLE | UNAVAILABLE | API | API | UNAVAILABLE | API
API | API | API | API | DATASHEET | API | API | UNAVAILABLE | UNAVAILABLE | API | API | API | API | UNAVAILABLE | UNAVAILABLE | AMBIGUOUS | AMBIGUOUS | API | UNAVAILABLE | UNAVAILABLE | UNAVAILABLE | API | API | API | UNAVAILABLE | API | UNAVAILABLE | API | UNAVAILABLE | API | UNAVAILABLE | API | API | API | API | API | API | API | API | API | API | API | API | UNAVAILABLE | AMBIGUOUS | DATASHEET | API | API | API | API | UNAVAILABLE | UNAVAILABLE | UNAVAILABLE | UNAVAILABLE | UNAVAILABLE | UNAVAILABLE | UNAVAILABLE | UNAVAILABLE | UNAVAILABLE | UNAVAILABLE | UNAVAILABLE | UNAVAILABLE | UNAVAILABLE | API | API | UNAVAILABLE | API
API | API | API | API | DATASHEET | API | API | UNAVAILABLE | UNAVAILABLE | API | API | API | API | UNAVAILABLE | UNAVAILABLE | AMBIGUOUS | AMBIGUOUS | API | UNAVAILABLE | UNAVAILABLE | UNAVAILABLE | API | API | API | UNAVAILABLE | API | UNAVAILABLE | API | UNAVAILABLE | API | UNAVAILABLE | API | API | API | API | API | API | API | API | API | API | API | API | UNAVAILABLE | AMBIGUOUS | DATASHEET | API | API | API | API | UNAVAILABLE | UNAVAILABLE | UNAVAILABLE | UNAVAILABLE | UNAVAILABLE | UNAVAILABLE | UNAVAILABLE | UNAVAILABLE | UNAVAILABLE | UNAVAILABLE | UNAVAILABLE | UNAVAILABLE | UNAVAILABLE | API | API | UNAVAILABLE | API
API | API | API | API | DATASHEET | API | API | UNAVAILABLE | UNAVAILABLE | API | API | API | API | UNAVAILABLE | UNAVAILABLE | AMBIGUOUS | AMBIGUOUS | API | UNAVAILABLE | UNAVAILABLE | UNAVAILABLE | API | API | API | UNAVAILABLE | API | UNAVAILABLE | API | UNAVAILABLE | API | UNAVAILABLE | API | API | API | API | API | API | API | API | API | API | API | API | UNAVAILABLE | AMBIGUOUS | DATASHEET | API | API | API | API | UNAVAILABLE | UNAVAILABLE | UNAVAILABLE | UNAVAILABLE | UNAVAILABLE | UNAVAILABLE | UNAVAILABLE | UNAVAILABLE | UNAVAILABLE | UNAVAILABLE | UNAVAILABLE | UNAVAILABLE | UNAVAILABLE | API | API | UNAVAILABLE | API
API | API | API | API | DATASHEET | API | API | UNAVAILABLE | UNAVAILABLE | API | API | API | API | UNAVAILABLE | UNAVAILABLE | AMBIGUOUS | AMBIGUOUS | API | UNAVAILABLE | UNAVAILABLE | UNAVAILABLE | API | API | API | UNAVAILABLE | API | UNAVAILABLE | API | UNAVAILABLE | API | UNAVAILABLE | API | API | API | API | API | API | API | API | API | API | API | API | UNAVAILABLE | AMBIGUOUS | DATASHEET | API | API | API | API | UNAVAILABLE | UNAVAILABLE | UNAVAILABLE | UNAVAILABLE | UNAVAILABLE | UNAVAILABLE | UNAVAILABLE | UNAVAILABLE | UNAVAILABLE | UNAVAILABLE | UNAVAILABLE | UNAVAILABLE | UNAVAILABLE | API | API | UNAVAILABLE | API
API | API | API | API | DATASHEET | API | API | UNAVAILABLE | UNAVAILABLE | API | API | API | API | UNAVAILABLE | UNAVAILABLE | AMBIGUOUS | AMBIGUOUS | API | UNAVAILABLE | UNAVAILABLE | UNAVAILABLE | API | API | API | UNAVAILABLE | API | API | API | UNAVAILABLE | API | UNAVAILABLE | API | API | API | API | API | API | API | API | API | API | API | API | UNAVAILABLE | AMBIGUOUS | DATASHEET | API | API | API | API | UNAVAILABLE | UNAVAILABLE | UNAVAILABLE | UNAVAILABLE | UNAVAILABLE | UNAVAILABLE | UNAVAILABLE | UNAVAILABLE | UNAVAILABLE | UNAVAILABLE | UNAVAILABLE | UNAVAILABLE | UNAVAILABLE | API | API | UNAVAILABLE | API
API | API | API | API | DATASHEET | API | API | UNAVAILABLE | UNAVAILABLE | API | API | API | API | UNAVAILABLE | UNAVAILABLE | AMBIGUOUS | AMBIGUOUS | API | UNAVAILABLE | UNAVAILABLE | UNAVAILABLE | API | API | API | UNAVAILABLE | API | API | API | UNAVAILABLE | API | UNAVAILABLE | API | API | API | API | API | API | API | API | API | API | API | API | UNAVAILABLE | AMBIGUOUS | DATASHEET | API | API | API | API | UNAVAILABLE | UNAVAILABLE | UNAVAILABLE | UNAVAILABLE | UNAVAILABLE | UNAVAILABLE | UNAVAILABLE | UNAVAILABLE | UNAVAILABLE | UNAVAILABLE | UNAVAILABLE | UNAVAILABLE | UNAVAILABLE | API | API | UNAVAILABLE | API
API | API | API | API | DATASHEET | API | API | UNAVAILABLE | UNAVAILABLE | API | API | API | API | UNAVAILABLE | UNAVAILABLE | AMBIGUOUS | AMBIGUOUS | API | UNAVAILABLE | UNAVAILABLE | UNAVAILABLE | API | API | API | UNAVAILABLE | API | UNAVAILABLE | API | UNAVAILABLE | API | UNAVAILABLE | API | API | API | API | API | API | API | API | API | API | API | API | UNAVAILABLE | AMBIGUOUS | DATASHEET | API | API | API | API | UNAVAILABLE | UNAVAILABLE | UNAVAILABLE | UNAVAILABLE | UNAVAILABLE | UNAVAILABLE | UNAVAILABLE | UNAVAILABLE | UNAVAILABLE | UNAVAILABLE | UNAVAILABLE | UNAVAILABLE | UNAVAILABLE | API | API | UNAVAILABLE | API
API | API | API | API | DATASHEET | API | API | UNAVAILABLE | UNAVAILABLE | API | API | API | API | UNAVAILABLE | UNAVAILABLE | AMBIGUOUS | AMBIGUOUS | API | UNAVAILABLE | UNAVAILABLE | UNAVAILABLE | API | API | API | UNAVAILABLE | API | UNAVAILABLE | API | UNAVAILABLE | API | UNAVAILABLE | API | API | API | API | API | API | API | API | API | API | API | API | UNAVAILABLE | AMBIGUOUS | DATASHEET | API | API | API | API | UNAVAILABLE | UNAVAILABLE | UNAVAILABLE | UNAVAILABLE | UNAVAILABLE | UNAVAILABLE | UNAVAILABLE | UNAVAILABLE | UNAVAILABLE | UNAVAILABLE | UNAVAILABLE | UNAVAILABLE | UNAVAILABLE | API | API | UNAVAILABLE | API
API | API | API | API | DATASHEET | API | API | UNAVAILABLE | UNAVAILABLE | API | API | API | API | UNAVAILABLE | UNAVAILABLE | AMBIGUOUS | AMBIGUOUS | API | UNAVAILABLE | UNAVAILABLE | UNAVAILABLE | API | API | API | UNAVAILABLE | API | API | API | UNAVAILABLE | API | UNAVAILABLE | API | API | API | API | API | API | API | API | API | API | API | API | UNAVAILABLE | AMBIGUOUS | DATASHEET | API | API | API | API | UNAVAILABLE | UNAVAILABLE | UNAVAILABLE | UNAVAILABLE | UNAVAILABLE | UNAVAILABLE | UNAVAILABLE | UNAVAILABLE | UNAVAILABLE | UNAVAILABLE | UNAVAILABLE | UNAVAILABLE | UNAVAILABLE | API | API | UNAVAILABLE | API
API | API | API | API | DATASHEET | API | API | UNAVAILABLE | UNAVAILABLE | API | API | API | API | UNAVAILABLE | UNAVAILABLE | AMBIGUOUS | AMBIGUOUS | API | UNAVAILABLE | UNAVAILABLE | UNAVAILABLE | API | API | API | UNAVAILABLE | API | API | API | UNAVAILABLE | API | UNAVAILABLE | API | API | API | API | API | API | API | API | API | API | API | API | UNAVAILABLE | AMBIGUOUS | DATASHEET | API | API | API | API | UNAVAILABLE | UNAVAILABLE | UNAVAILABLE | UNAVAILABLE | UNAVAILABLE | UNAVAILABLE | UNAVAILABLE | UNAVAILABLE | UNAVAILABLE | UNAVAILABLE | UNAVAILABLE | UNAVAILABLE | UNAVAILABLE | API | API | UNAVAILABLE | API
API | API | API | API | DATASHEET | API | API | UNAVAILABLE | UNAVAILABLE | API | API | API | API | UNAVAILABLE | UNAVAILABLE | AMBIGUOUS | AMBIGUOUS | API | UNAVAILABLE | UNAVAILABLE | UNAVAILABLE | API | API | API | API | API | API | API | UNAVAILABLE | API | UNAVAILABLE | API | API | API | API | API | API | API | API | API | API | API | API | UNAVAILABLE | AMBIGUOUS | DATASHEET | API | API | API | API | UNAVAILABLE | UNAVAILABLE | UNAVAILABLE | UNAVAILABLE | UNAVAILABLE | UNAVAILABLE | UNAVAILABLE | UNAVAILABLE | UNAVAILABLE | UNAVAILABLE | UNAVAILABLE | UNAVAILABLE | UNAVAILABLE | API | API | UNAVAILABLE | API
API | API | API | API | DATASHEET | API | API | UNAVAILABLE | UNAVAILABLE | API | API | API | API | UNAVAILABLE | UNAVAILABLE | AMBIGUOUS | AMBIGUOUS | API | UNAVAILABLE | UNAVAILABLE | UNAVAILABLE | API | API | API | API | API | API | API | UNAVAILABLE | API | UNAVAILABLE | API | API | API | API | API | API | API | API | API | API | API | API | UNAVAILABLE | AMBIGUOUS | DATASHEET | API | API | API | API | UNAVAILABLE | UNAVAILABLE | UNAVAILABLE | UNAVAILABLE | UNAVAILABLE | UNAVAILABLE | UNAVAILABLE | UNAVAILABLE | UNAVAILABLE | UNAVAILABLE | UNAVAILABLE | UNAVAILABLE | UNAVAILABLE | API | API | UNAVAILABLE | API
API | API | API | API | DATASHEET | API | API | UNAVAILABLE | UNAVAILABLE | API | API | API | API | UNAVAILABLE | UNAVAILABLE | AMBIGUOUS | AMBIGUOUS | API | UNAVAILABLE | UNAVAILABLE | UNAVAILABLE | API | API | API | API | API | API | API | UNAVAILABLE | API | UNAVAILABLE | API | API | API | API | API | API | API | API | API | API | API | API | UNAVAILABLE | AMBIGUOUS | DATASHEET | API | API | API | API | UNAVAILABLE | UNAVAILABLE | UNAVAILABLE | UNAVAILABLE | UNAVAILABLE | UNAVAILABLE | UNAVAILABLE | UNAVAILABLE | UNAVAILABLE | UNAVAILABLE | UNAVAILABLE | UNAVAILABLE | UNAVAILABLE | API | API | UNAVAILABLE | API
API | API | API | API | DATASHEET | API | API | UNAVAILABLE | UNAVAILABLE | API | API | API | API | UNAVAILABLE | UNAVAILABLE | AMBIGUOUS | AMBIGUOUS | API | UNAVAILABLE | UNAVAILABLE | UNAVAILABLE | API | API | API | API | API | API | API | UNAVAILABLE | API | UNAVAILABLE | API | API | API | API | API | API | API | API | API | API | API | API | UNAVAILABLE | AMBIGUOUS | DATASHEET | API | API | API | API | UNAVAILABLE | UNAVAILABLE | UNAVAILABLE | UNAVAILABLE | UNAVAILABLE | UNAVAILABLE | UNAVAILABLE | UNAVAILABLE | UNAVAILABLE | UNAVAILABLE | UNAVAILABLE | UNAVAILABLE | UNAVAILABLE | API | API | UNAVAILABLE | API
API | API | API | API | DATASHEET | API | API | UNAVAILABLE | UNAVAILABLE | API | API | API | API | UNAVAILABLE | UNAVAILABLE | AMBIGUOUS | AMBIGUOUS | API | UNAVAILABLE | UNAVAILABLE | UNAVAILABLE | API | API | API | API | API | API | API | UNAVAILABLE | API | UNAVAILABLE | API | API | API | API | API | API | API | API | API | API | API | API | UNAVAILABLE | AMBIGUOUS | DATASHEET | API | API | API | API | UNAVAILABLE | UNAVAILABLE | UNAVAILABLE | UNAVAILABLE | UNAVAILABLE | UNAVAILABLE | UNAVAILABLE | UNAVAILABLE | UNAVAILABLE | UNAVAILABLE | UNAVAILABLE | UNAVAILABLE | UNAVAILABLE | API | API | UNAVAILABLE | API
API | API | API | API | DATASHEET | API | API | UNAVAILABLE | UNAVAILABLE | API | API | API | API | UNAVAILABLE | UNAVAILABLE | AMBIGUOUS | AMBIGUOUS | API | UNAVAILABLE | UNAVAILABLE | UNAVAILABLE | API | API | API | API | API | API | API | UNAVAILABLE | API | UNAVAILABLE | API | API | API | API | API | API | API | API | API | API | API | API | UNAVAILABLE | AMBIGUOUS | DATASHEET | API | API | API | API | UNAVAILABLE | UNAVAILABLE | UNAVAILABLE | UNAVAILABLE | UNAVAILABLE | UNAVAILABLE | UNAVAILABLE | UNAVAILABLE | UNAVAILABLE | UNAVAILABLE | UNAVAILABLE | UNAVAILABLE | UNAVAILABLE | API | API | UNAVAILABLE | API
API | API | API | API | DATASHEET | API | API | UNAVAILABLE | UNAVAILABLE | API | API | API | API | UNAVAILABLE | UNAVAILABLE | AMBIGUOUS | AMBIGUOUS | API | UNAVAILABLE | UNAVAILABLE | UNAVAILABLE | API | API | API | API | API | API | API | UNAVAILABLE | API | UNAVAILABLE | API | API | API | API | API | API | API | API | API | API | API | API | UNAVAILABLE | AMBIGUOUS | DATASHEET | API | API | API | API | UNAVAILABLE | UNAVAILABLE | UNAVAILABLE | UNAVAILABLE | UNAVAILABLE | UNAVAILABLE | UNAVAILABLE | UNAVAILABLE | UNAVAILABLE | UNAVAILABLE | UNAVAILABLE | UNAVAILABLE | UNAVAILABLE | API | API | UNAVAILABLE | API
API | API | API | API | DATASHEET | API | API | UNAVAILABLE | UNAVAILABLE | API | API | API | API | UNAVAILABLE | UNAVAILABLE | AMBIGUOUS | AMBIGUOUS | API | UNAVAILABLE | UNAVAILABLE | UNAVAILABLE | API | API | API | API | API | API | API | UNAVAILABLE | API | UNAVAILABLE | API | API | API | API | API | API | API | API | API | API | API | API | UNAVAILABLE | AMBIGUOUS | DATASHEET | API | API | API | API | UNAVAILABLE | UNAVAILABLE | UNAVAILABLE | UNAVAILABLE | UNAVAILABLE | UNAVAILABLE | UNAVAILABLE | UNAVAILABLE | UNAVAILABLE | UNAVAILABLE | UNAVAILABLE | UNAVAILABLE | UNAVAILABLE | API | API | UNAVAILABLE | API
API | API | API | API | DATASHEET | API | API | UNAVAILABLE | UNAVAILABLE | API | API | API | API | UNAVAILABLE | UNAVAILABLE | AMBIGUOUS | AMBIGUOUS | API | UNAVAILABLE | UNAVAILABLE | UNAVAILABLE | API | API | API | API | API | API | API | UNAVAILABLE | API | UNAVAILABLE | API | API | API | API | API | API | API | API | API | API | API | API | UNAVAILABLE | AMBIGUOUS | DATASHEET | API | API | API | API | UNAVAILABLE | UNAVAILABLE | UNAVAILABLE | UNAVAILABLE | UNAVAILABLE | UNAVAILABLE | UNAVAILABLE | UNAVAILABLE | UNAVAILABLE | UNAVAILABLE | UNAVAILABLE | UNAVAILABLE | UNAVAILABLE | API | API | UNAVAILABLE | API
API | API | API | API | DATASHEET | API | API | UNAVAILABLE | UNAVAILABLE | API | API | API | API | UNAVAILABLE | UNAVAILABLE | AMBIGUOUS | AMBIGUOUS | API | UNAVAILABLE | UNAVAILABLE | UNAVAILABLE | API | API | API | API | API | API | API | UNAVAILABLE | API | UNAVAILABLE | API | API | API | API | API | API | API | API | API | API | API | API | UNAVAILABLE | AMBIGUOUS | DATASHEET | API | API | API | API | UNAVAILABLE | UNAVAILABLE | UNAVAILABLE | UNAVAILABLE | UNAVAILABLE | UNAVAILABLE | UNAVAILABLE | UNAVAILABLE | UNAVAILABLE | UNAVAILABLE | UNAVAILABLE | UNAVAILABLE | UNAVAILABLE | API | API | UNAVAILABLE | API
API | API | API | API | AMBIGUOUS | API | API | UNAVAILABLE | API | API | API | API | API | UNAVAILABLE | UNAVAILABLE | AMBIGUOUS | AMBIGUOUS | API | UNAVAILABLE | UNAVAILABLE | UNAVAILABLE | API | API | API | API | API | API | API | UNAVAILABLE | API | UNAVAILABLE | API | API | API | API | API | API | API | API | API | API | API | API | API | AMBIGUOUS | DATASHEET | UNAVAILABLE | API | API | API | UNAVAILABLE | UNAVAILABLE | UNAVAILABLE | UNAVAILABLE | UNAVAILABLE | UNAVAILABLE | UNAVAILABLE | UNAVAILABLE | UNAVAILABLE | UNAVAILABLE | UNAVAILABLE | UNAVAILABLE | UNAVAILABLE | API | API | UNAVAILABLE | API
API | API | API | API | AMBIGUOUS | API | API | UNAVAILABLE | API | API | API | API | API | UNAVAILABLE | UNAVAILABLE | AMBIGUOUS | AMBIGUOUS | API | UNAVAILABLE | UNAVAILABLE | UNAVAILABLE | API | API | API | UNAVAILABLE | API | UNAVAILABLE | API | UNAVAILABLE | API | UNAVAILABLE | API | API | API | API | API | API | API | API | API | API | API | API | UNAVAILABLE | AMBIGUOUS | DATASHEET | UNAVAILABLE | UNAVAILABLE | API | API | UNAVAILABLE | UNAVAILABLE | UNAVAILABLE | UNAVAILABLE | UNAVAILABLE | UNAVAILABLE | UNAVAILABLE | UNAVAILABLE | UNAVAILABLE | UNAVAILABLE | UNAVAILABLE | UNAVAILABLE | UNAVAILABLE | API | API | UNAVAILABLE | API
API | API | API | API | AMBIGUOUS | API | API | UNAVAILABLE | API | UNAVAILABLE | API | API | API | UNAVAILABLE | UNAVAILABLE | AMBIGUOUS | AMBIGUOUS | API | UNAVAILABLE | UNAVAILABLE | UNAVAILABLE | API | API | API | UNAVAILABLE | API | UNAVAILABLE | API | UNAVAILABLE | API | UNAVAILABLE | API | API | API | API | API | API | API | API | API | API | API | API | UNAVAILABLE | AMBIGUOUS | DATASHEET | UNAVAILABLE | UNAVAILABLE | API | API | UNAVAILABLE | UNAVAILABLE | UNAVAILABLE | UNAVAILABLE | UNAVAILABLE | UNAVAILABLE | UNAVAILABLE | UNAVAILABLE | UNAVAILABLE | UNAVAILABLE | UNAVAILABLE | UNAVAILABLE | UNAVAILABLE | API | API | UNAVAILABLE | API
API | API | API | API | AMBIGUOUS | API | API | UNAVAILABLE | API | API | API | API | API | UNAVAILABLE | UNAVAILABLE | AMBIGUOUS | AMBIGUOUS | API | UNAVAILABLE | UNAVAILABLE | UNAVAILABLE | API | API | API | UNAVAILABLE | API | UNAVAILABLE | API | UNAVAILABLE | API | UNAVAILABLE | API | API | API | API | API | API | API | API | API | API | API | API | UNAVAILABLE | AMBIGUOUS | DATASHEET | UNAVAILABLE | UNAVAILABLE | API | API | UNAVAILABLE | UNAVAILABLE | UNAVAILABLE | UNAVAILABLE | UNAVAILABLE | UNAVAILABLE | UNAVAILABLE | UNAVAILABLE | UNAVAILABLE | UNAVAILABLE | UNAVAILABLE | UNAVAILABLE | UNAVAILABLE | API | API | UNAVAILABLE | API
API | API | API | API | AMBIGUOUS | API | API | UNAVAILABLE | API | UNAVAILABLE | API | API | API | UNAVAILABLE | UNAVAILABLE | AMBIGUOUS | AMBIGUOUS | API | UNAVAILABLE | UNAVAILABLE | UNAVAILABLE | API | API | API | UNAVAILABLE | API | UNAVAILABLE | API | UNAVAILABLE | API | UNAVAILABLE | API | API | API | API | API | API | API | API | API | API | API | API | UNAVAILABLE | AMBIGUOUS | DATASHEET | UNAVAILABLE | UNAVAILABLE | API | API | UNAVAILABLE | UNAVAILABLE | UNAVAILABLE | UNAVAILABLE | UNAVAILABLE | UNAVAILABLE | UNAVAILABLE | UNAVAILABLE | UNAVAILABLE | UNAVAILABLE | UNAVAILABLE | UNAVAILABLE | UNAVAILABLE | API | API | UNAVAILABLE | API
API | API | API | API | AMBIGUOUS | API | API | UNAVAILABLE | API | API | API | API | API | UNAVAILABLE | UNAVAILABLE | AMBIGUOUS | AMBIGUOUS | API | UNAVAILABLE | UNAVAILABLE | UNAVAILABLE | API | API | API | UNAVAILABLE | API | API | API | UNAVAILABLE | API | UNAVAILABLE | API | API | API | API | API | API | API | API | API | API | API | API | UNAVAILABLE | AMBIGUOUS | DATASHEET | UNAVAILABLE | UNAVAILABLE | API | API | UNAVAILABLE | UNAVAILABLE | UNAVAILABLE | UNAVAILABLE | UNAVAILABLE | UNAVAILABLE | UNAVAILABLE | UNAVAILABLE | UNAVAILABLE | UNAVAILABLE | UNAVAILABLE | UNAVAILABLE | UNAVAILABLE | API | API | UNAVAILABLE | API
API | API | API | API | AMBIGUOUS | API | API | UNAVAILABLE | API | UNAVAILABLE | API | API | API | UNAVAILABLE | UNAVAILABLE | AMBIGUOUS | AMBIGUOUS | API | UNAVAILABLE | UNAVAILABLE | UNAVAILABLE | API | API | API | UNAVAILABLE | API | UNAVAILABLE | API | UNAVAILABLE | API | UNAVAILABLE | API | API | API | API | API | API | API | API | API | API | API | API | UNAVAILABLE | AMBIGUOUS | DATASHEET | UNAVAILABLE | UNAVAILABLE | API | API | UNAVAILABLE | UNAVAILABLE | UNAVAILABLE | UNAVAILABLE | UNAVAILABLE | UNAVAILABLE | UNAVAILABLE | UNAVAILABLE | UNAVAILABLE | UNAVAILABLE | UNAVAILABLE | UNAVAILABLE | UNAVAILABLE | API | API | UNAVAILABLE | API
API | API | API | API | AMBIGUOUS | API | API | UNAVAILABLE | API | API | API | API | API | UNAVAILABLE | UNAVAILABLE | AMBIGUOUS | AMBIGUOUS | API | UNAVAILABLE | UNAVAILABLE | UNAVAILABLE | API | API | API | UNAVAILABLE | API | UNAVAILABLE | API | UNAVAILABLE | API | UNAVAILABLE | API | API | API | API | API | API | API | API | API | API | API | API | UNAVAILABLE | AMBIGUOUS | DATASHEET | UNAVAILABLE | UNAVAILABLE | API | API | UNAVAILABLE | UNAVAILABLE | UNAVAILABLE | UNAVAILABLE | UNAVAILABLE | UNAVAILABLE | UNAVAILABLE | UNAVAILABLE | UNAVAILABLE | UNAVAILABLE | UNAVAILABLE | UNAVAILABLE | UNAVAILABLE | API | API | UNAVAILABLE | API
API | API | API | API | AMBIGUOUS | API | API | UNAVAILABLE | API | UNAVAILABLE | API | API | API | UNAVAILABLE | UNAVAILABLE | AMBIGUOUS | AMBIGUOUS | API | UNAVAILABLE | UNAVAILABLE | UNAVAILABLE | API | API | API | UNAVAILABLE | API | UNAVAILABLE | API | UNAVAILABLE | API | UNAVAILABLE | API | API | API | API | API | API | API | API | API | API | API | API | UNAVAILABLE | AMBIGUOUS | DATASHEET | UNAVAILABLE | UNAVAILABLE | API | API | UNAVAILABLE | UNAVAILABLE | UNAVAILABLE | UNAVAILABLE | UNAVAILABLE | UNAVAILABLE | UNAVAILABLE | UNAVAILABLE | UNAVAILABLE | UNAVAILABLE | UNAVAILABLE | UNAVAILABLE | UNAVAILABLE | API | API | UNAVAILABLE | API
API | API | API | API | AMBIGUOUS | API | API | UNAVAILABLE | API | UNAVAILABLE | API | API | API | UNAVAILABLE | UNAVAILABLE | AMBIGUOUS | AMBIGUOUS | API | UNAVAILABLE | UNAVAILABLE | UNAVAILABLE | API | API | API | UNAVAILABLE | API | UNAVAILABLE | API | UNAVAILABLE | API | UNAVAILABLE | API | API | API | API | API | API | API | API | API | API | API | API | UNAVAILABLE | AMBIGUOUS | DATASHEET | UNAVAILABLE | UNAVAILABLE | API | API | UNAVAILABLE | UNAVAILABLE | UNAVAILABLE | UNAVAILABLE | UNAVAILABLE | UNAVAILABLE | UNAVAILABLE | UNAVAILABLE | UNAVAILABLE | UNAVAILABLE | UNAVAILABLE | UNAVAILABLE | UNAVAILABLE | API | API | UNAVAILABLE | API
API | API | API | API | AMBIGUOUS | API | API | UNAVAILABLE | API | UNAVAILABLE | API | API | API | UNAVAILABLE | UNAVAILABLE | AMBIGUOUS | AMBIGUOUS | API | UNAVAILABLE | UNAVAILABLE | UNAVAILABLE | API | API | API | UNAVAILABLE | API | UNAVAILABLE | API | UNAVAILABLE | API | UNAVAILABLE | API | API | API | API | API | API | API | API | API | API | API | API | UNAVAILABLE | AMBIGUOUS | DATASHEET | UNAVAILABLE | UNAVAILABLE | API | API | UNAVAILABLE | UNAVAILABLE | UNAVAILABLE | UNAVAILABLE | UNAVAILABLE | UNAVAILABLE | UNAVAILABLE | UNAVAILABLE | UNAVAILABLE | UNAVAILABLE | UNAVAILABLE | UNAVAILABLE | UNAVAILABLE | API | API | UNAVAILABLE | API
API | API | API | API | AMBIGUOUS | API | API | UNAVAILABLE | API | API | API | API | API | UNAVAILABLE | UNAVAILABLE | AMBIGUOUS | AMBIGUOUS | API | UNAVAILABLE | UNAVAILABLE | UNAVAILABLE | API | API | API | UNAVAILABLE | API | UNAVAILABLE | API | UNAVAILABLE | API | UNAVAILABLE | API | API | API | API | API | API | API | API | API | API | API | API | UNAVAILABLE | AMBIGUOUS | DATASHEET | UNAVAILABLE | UNAVAILABLE | API | API | UNAVAILABLE | UNAVAILABLE | UNAVAILABLE | UNAVAILABLE | UNAVAILABLE | UNAVAILABLE | UNAVAILABLE | UNAVAILABLE | UNAVAILABLE | UNAVAILABLE | UNAVAILABLE | UNAVAILABLE | UNAVAILABLE | API | API | UNAVAILABLE | API
API | API | API | API | AMBIGUOUS | API | API | UNAVAILABLE | API | API | API | API | API | UNAVAILABLE | UNAVAILABLE | AMBIGUOUS | AMBIGUOUS | API | UNAVAILABLE | UNAVAILABLE | UNAVAILABLE | API | API | API | UNAVAILABLE | API | UNAVAILABLE | API | UNAVAILABLE | API | UNAVAILABLE | API | API | API | API | API | API | API | API | API | API | API | API | UNAVAILABLE | AMBIGUOUS | DATASHEET | UNAVAILABLE | UNAVAILABLE | API | API | UNAVAILABLE | UNAVAILABLE | UNAVAILABLE | UNAVAILABLE | UNAVAILABLE | UNAVAILABLE | UNAVAILABLE | UNAVAILABLE | UNAVAILABLE | UNAVAILABLE | UNAVAILABLE | UNAVAILABLE | UNAVAILABLE | API | API | UNAVAILABLE | API
API | API | API | API | DATASHEET | API | API | UNAVAILABLE | UNAVAILABLE | API | API | API | API | UNAVAILABLE | UNAVAILABLE | AMBIGUOUS | AMBIGUOUS | API | UNAVAILABLE | UNAVAILABLE | UNAVAILABLE | API | API | API | API | API | UNAVAILABLE | API | UNAVAILABLE | API | UNAVAILABLE | API | API | API | API | API | API | API | API | API | API | API | API | UNAVAILABLE | AMBIGUOUS | DATASHEET | API | API | API | API | UNAVAILABLE | UNAVAILABLE | UNAVAILABLE | UNAVAILABLE | UNAVAILABLE | UNAVAILABLE | UNAVAILABLE | UNAVAILABLE | UNAVAILABLE | UNAVAILABLE | UNAVAILABLE | UNAVAILABLE | UNAVAILABLE | API | API | UNAVAILABLE | API
API | API | API | API | DATASHEET | API | API | UNAVAILABLE | UNAVAILABLE | API | API | API | API | UNAVAILABLE | UNAVAILABLE | AMBIGUOUS | AMBIGUOUS | API | UNAVAILABLE | UNAVAILABLE | UNAVAILABLE | API | API | API | API | API | API | API | UNAVAILABLE | API | UNAVAILABLE | API | API | API | API | API | API | API | API | API | API | API | API | UNAVAILABLE | AMBIGUOUS | DATASHEET | API | API | API | API | UNAVAILABLE | UNAVAILABLE | UNAVAILABLE | UNAVAILABLE | UNAVAILABLE | UNAVAILABLE | UNAVAILABLE | UNAVAILABLE | UNAVAILABLE | UNAVAILABLE | UNAVAILABLE | UNAVAILABLE | UNAVAILABLE | API | API | UNAVAILABLE | API
API | API | API | API | DATASHEET | API | API | UNAVAILABLE | UNAVAILABLE | API | API | API | API | UNAVAILABLE | UNAVAILABLE | AMBIGUOUS | AMBIGUOUS | API | UNAVAILABLE | UNAVAILABLE | UNAVAILABLE | API | API | API | API | API | UNAVAILABLE | API | UNAVAILABLE | API | UNAVAILABLE | API | API | API | API | API | API | API | API | API | API | API | API | UNAVAILABLE | AMBIGUOUS | DATASHEET | API | API | API | API | UNAVAILABLE | UNAVAILABLE | UNAVAILABLE | UNAVAILABLE | UNAVAILABLE | UNAVAILABLE | UNAVAILABLE | UNAVAILABLE | UNAVAILABLE | UNAVAILABLE | UNAVAILABLE | UNAVAILABLE | UNAVAILABLE | API | API | UNAVAILABLE | API
API | API | API | API | DATASHEET | API | API | UNAVAILABLE | UNAVAILABLE | API | API | API | API | UNAVAILABLE | UNAVAILABLE | AMBIGUOUS | AMBIGUOUS | API | UNAVAILABLE | UNAVAILABLE | UNAVAILABLE | API | API | API | API | API | API | API | UNAVAILABLE | API | UNAVAILABLE | API | API | API | API | API | API | API | API | API | API | API | API | UNAVAILABLE | AMBIGUOUS | DATASHEET | API | API | API | API | UNAVAILABLE | UNAVAILABLE | UNAVAILABLE | UNAVAILABLE | UNAVAILABLE | UNAVAILABLE | UNAVAILABLE | UNAVAILABLE | UNAVAILABLE | UNAVAILABLE | UNAVAILABLE | UNAVAILABLE | UNAVAILABLE | API | API | UNAVAILABLE | API
API | API | API | API | DATASHEET | API | API | UNAVAILABLE | UNAVAILABLE | API | API | API | API | UNAVAILABLE | UNAVAILABLE | AMBIGUOUS | AMBIGUOUS | API | UNAVAILABLE | UNAVAILABLE | UNAVAILABLE | API | API | API | API | API | API | API | UNAVAILABLE | API | UNAVAILABLE | API | API | API | API | API | API | API | API | API | API | API | API | UNAVAILABLE | AMBIGUOUS | DATASHEET | API | API | API | API | UNAVAILABLE | UNAVAILABLE | UNAVAILABLE | UNAVAILABLE | UNAVAILABLE | UNAVAILABLE | UNAVAILABLE | UNAVAILABLE | UNAVAILABLE | UNAVAILABLE | UNAVAILABLE | UNAVAILABLE | UNAVAILABLE | API | API | UNAVAILABLE | API
API | API | API | API | DATASHEET | API | API | UNAVAILABLE | UNAVAILABLE | API | API | API | API | UNAVAILABLE | UNAVAILABLE | AMBIGUOUS | AMBIGUOUS | API | UNAVAILABLE | UNAVAILABLE | UNAVAILABLE | API | API | API | API | API | API | API | UNAVAILABLE | API | UNAVAILABLE | API | API | API | API | API | API | API | API | API | API | API | API | UNAVAILABLE | AMBIGUOUS | DATASHEET | API | API | API | API | UNAVAILABLE | UNAVAILABLE | UNAVAILABLE | UNAVAILABLE | UNAVAILABLE | UNAVAILABLE | UNAVAILABLE | UNAVAILABLE | UNAVAILABLE | UNAVAILABLE | UNAVAILABLE | UNAVAILABLE | UNAVAILABLE | API | API | UNAVAILABLE | API
API | API | API | API | DATASHEET | API | API | UNAVAILABLE | UNAVAILABLE | API | API | API | API | UNAVAILABLE | UNAVAILABLE | AMBIGUOUS | AMBIGUOUS | API | UNAVAILABLE | UNAVAILABLE | UNAVAILABLE | API | API | API | API | API | API | API | UNAVAILABLE | API | UNAVAILABLE | API | API | API | API | API | API | API | API | API | API | API | API | UNAVAILABLE | AMBIGUOUS | DATASHEET | API | API | API | API | UNAVAILABLE | UNAVAILABLE | UNAVAILABLE | UNAVAILABLE | UNAVAILABLE | UNAVAILABLE | UNAVAILABLE | UNAVAILABLE | UNAVAILABLE | UNAVAILABLE | UNAVAILABLE | UNAVAILABLE | UNAVAILABLE | API | API | UNAVAILABLE | API
API | API | API | API | DATASHEET | API | API | UNAVAILABLE | UNAVAILABLE | API | API | API | API | UNAVAILABLE | UNAVAILABLE | AMBIGUOUS | AMBIGUOUS | API | UNAVAILABLE | UNAVAILABLE | UNAVAILABLE | API | API | API | API | API | API | API | UNAVAILABLE | API | UNAVAILABLE | API | API | API | API | API | API | API | API | API | API | API | API | UNAVAILABLE | AMBIGUOUS | DATASHEET | API | API | API | API | UNAVAILABLE | UNAVAILABLE | UNAVAILABLE | UNAVAILABLE | UNAVAILABLE | UNAVAILABLE | UNAVAILABLE | UNAVAILABLE | UNAVAILABLE | UNAVAILABLE | UNAVAILABLE | UNAVAILABLE | UNAVAILABLE | API | API | UNAVAILABLE | API
API | API | API | API | DATASHEET | API | API | UNAVAILABLE | UNAVAILABLE | API | API | API | API | UNAVAILABLE | UNAVAILABLE | AMBIGUOUS | AMBIGUOUS | API | UNAVAILABLE | UNAVAILABLE | UNAVAILABLE | API | API | API | API | API | API | API | UNAVAILABLE | API | UNAVAILABLE | API | API | API | API | API | API | API | API | UNAVAILABLE | API | API | API | UNAVAILABLE | AMBIGUOUS | DATASHEET | API | API | API | API | UNAVAILABLE | UNAVAILABLE | UNAVAILABLE | UNAVAILABLE | UNAVAILABLE | UNAVAILABLE | UNAVAILABLE | UNAVAILABLE | UNAVAILABLE | UNAVAILABLE | UNAVAILABLE | UNAVAILABLE | UNAVAILABLE | API | API | UNAVAILABLE | API
API | API | API | API | AMBIGUOUS | API | API | UNAVAILABLE | API | API | API | API | API | UNAVAILABLE | UNAVAILABLE | AMBIGUOUS | AMBIGUOUS | API | UNAVAILABLE | UNAVAILABLE | UNAVAILABLE | API | API | API | UNAVAILABLE | API | UNAVAILABLE | API | UNAVAILABLE | API | UNAVAILABLE | API | API | API | API | API | API | API | API | API | API | API | API | UNAVAILABLE | AMBIGUOUS | DATASHEET | UNAVAILABLE | UNAVAILABLE | API | API | UNAVAILABLE | UNAVAILABLE | UNAVAILABLE | UNAVAILABLE | UNAVAILABLE | UNAVAILABLE | UNAVAILABLE | UNAVAILABLE | UNAVAILABLE | UNAVAILABLE | UNAVAILABLE | UNAVAILABLE | UNAVAILABLE | API | API | UNAVAILABLE | API
API | API | API | API | AMBIGUOUS | API | API | UNAVAILABLE | API | API | API | API | API | UNAVAILABLE | UNAVAILABLE | AMBIGUOUS | AMBIGUOUS | API | UNAVAILABLE | UNAVAILABLE | UNAVAILABLE | API | API | API | UNAVAILABLE | API | UNAVAILABLE | API | UNAVAILABLE | API | UNAVAILABLE | API | API | API | API | API | API | API | API | API | API | API | API | API | AMBIGUOUS | DATASHEET | UNAVAILABLE | UNAVAILABLE | API | API | UNAVAILABLE | UNAVAILABLE | UNAVAILABLE | UNAVAILABLE | UNAVAILABLE | UNAVAILABLE | UNAVAILABLE | UNAVAILABLE | UNAVAILABLE | UNAVAILABLE | UNAVAILABLE | UNAVAILABLE | UNAVAILABLE | API | API | UNAVAILABLE | API
API | API | API | API | AMBIGUOUS | API | API | UNAVAILABLE | API | API | API | API | API | UNAVAILABLE | UNAVAILABLE | AMBIGUOUS | AMBIGUOUS | API | UNAVAILABLE | UNAVAILABLE | UNAVAILABLE | API | API | API | UNAVAILABLE | API | API | API | UNAVAILABLE | API | UNAVAILABLE | API | API | API | API | API | API | API | API | API | API | API | API | UNAVAILABLE | AMBIGUOUS | DATASHEET | UNAVAILABLE | UNAVAILABLE | API | API | UNAVAILABLE | UNAVAILABLE | UNAVAILABLE | UNAVAILABLE | UNAVAILABLE | UNAVAILABLE | UNAVAILABLE | UNAVAILABLE | UNAVAILABLE | UNAVAILABLE | UNAVAILABLE | UNAVAILABLE | UNAVAILABLE | API | API | UNAVAILABLE | API
API | API | API | API | AMBIGUOUS | API | API | UNAVAILABLE | API | UNAVAILABLE | API | API | API | UNAVAILABLE | UNAVAILABLE | AMBIGUOUS | AMBIGUOUS | API | UNAVAILABLE | UNAVAILABLE | UNAVAILABLE | API | API | API | UNAVAILABLE | API | UNAVAILABLE | API | UNAVAILABLE | API | UNAVAILABLE | API | API | API | API | API | API | API | API | API | API | API | API | UNAVAILABLE | AMBIGUOUS | DATASHEET | UNAVAILABLE | UNAVAILABLE | API | API | UNAVAILABLE | UNAVAILABLE | UNAVAILABLE | UNAVAILABLE | UNAVAILABLE | UNAVAILABLE | UNAVAILABLE | UNAVAILABLE | UNAVAILABLE | UNAVAILABLE | UNAVAILABLE | UNAVAILABLE | UNAVAILABLE | API | API | UNAVAILABLE | API
API | API | API | API | AMBIGUOUS | API | API | UNAVAILABLE | API | UNAVAILABLE | API | API | API | UNAVAILABLE | UNAVAILABLE | AMBIGUOUS | AMBIGUOUS | API | UNAVAILABLE | UNAVAILABLE | UNAVAILABLE | API | API | API | UNAVAILABLE | API | UNAVAILABLE | API | UNAVAILABLE | API | UNAVAILABLE | API | API | API | API | API | API | API | API | API | API | API | API | UNAVAILABLE | AMBIGUOUS | DATASHEET | UNAVAILABLE | UNAVAILABLE | API | API | UNAVAILABLE | UNAVAILABLE | UNAVAILABLE | UNAVAILABLE | UNAVAILABLE | UNAVAILABLE | UNAVAILABLE | UNAVAILABLE | UNAVAILABLE | UNAVAILABLE | UNAVAILABLE | UNAVAILABLE | UNAVAILABLE | API | API | UNAVAILABLE | API
API | API | API | API | AMBIGUOUS | API | API | UNAVAILABLE | API | API | API | API | API | UNAVAILABLE | UNAVAILABLE | AMBIGUOUS | AMBIGUOUS | API | UNAVAILABLE | UNAVAILABLE | UNAVAILABLE | API | API | API | UNAVAILABLE | API | UNAVAILABLE | API | UNAVAILABLE | API | UNAVAILABLE | API | API | API | API | API | API | API | API | API | API | API | API | API | AMBIGUOUS | DATASHEET | UNAVAILABLE | UNAVAILABLE | API | API | UNAVAILABLE | UNAVAILABLE | UNAVAILABLE | UNAVAILABLE | UNAVAILABLE | UNAVAILABLE | UNAVAILABLE | UNAVAILABLE | UNAVAILABLE | UNAVAILABLE | UNAVAILABLE | UNAVAILABLE | UNAVAILABLE | API | API | UNAVAILABLE | API
API | API | API | API | AMBIGUOUS | API | API | UNAVAILABLE | API | API | API | API | API | UNAVAILABLE | UNAVAILABLE | AMBIGUOUS | AMBIGUOUS | API | UNAVAILABLE | UNAVAILABLE | UNAVAILABLE | API | API | API | UNAVAILABLE | API | UNAVAILABLE | API | UNAVAILABLE | API | UNAVAILABLE | API | API | API | API | API | API | API | API | API | API | API | API | UNAVAILABLE | AMBIGUOUS | DATASHEET | UNAVAILABLE | UNAVAILABLE | API | API | UNAVAILABLE | UNAVAILABLE | UNAVAILABLE | UNAVAILABLE | UNAVAILABLE | UNAVAILABLE | UNAVAILABLE | UNAVAILABLE | UNAVAILABLE | UNAVAILABLE | UNAVAILABLE | UNAVAILABLE | UNAVAILABLE | API | API | UNAVAILABLE | API
API | API | API | API | DATASHEET | API | API | UNAVAILABLE | UNAVAILABLE | API | API | API | API | API | UNAVAILABLE | AMBIGUOUS | AMBIGUOUS | API | UNAVAILABLE | UNAVAILABLE | UNAVAILABLE | UNAVAILABLE | UNAVAILABLE | UNAVAILABLE | API | API | UNAVAILABLE | UNAVAILABLE | UNAVAILABLE | API | UNAVAILABLE | UNAVAILABLE | UNAVAILABLE | UNAVAILABLE | UNAVAILABLE | UNAVAILABLE | API | API | API | API | API | UNAVAILABLE | UNAVAILABLE | API | AMBIGUOUS | DATASHEET | UNAVAILABLE | API | API | API | UNAVAILABLE | UNAVAILABLE | UNAVAILABLE | UNAVAILABLE | UNAVAILABLE | UNAVAILABLE | UNAVAILABLE | UNAVAILABLE | UNAVAILABLE | UNAVAILABLE | UNAVAILABLE | UNAVAILABLE | UNAVAILABLE | API | API | UNAVAILABLE | API
API | API | API | API | DATASHEET | API | API | UNAVAILABLE | UNAVAILABLE | API | API | API | API | API | UNAVAILABLE | AMBIGUOUS | AMBIGUOUS | API | UNAVAILABLE | UNAVAILABLE | UNAVAILABLE | UNAVAILABLE | UNAVAILABLE | UNAVAILABLE | API | API | UNAVAILABLE | UNAVAILABLE | UNAVAILABLE | API | UNAVAILABLE | UNAVAILABLE | UNAVAILABLE | UNAVAILABLE | UNAVAILABLE | UNAVAILABLE | API | API | API | API | API | UNAVAILABLE | UNAVAILABLE | API | AMBIGUOUS | DATASHEET | UNAVAILABLE | API | API | API | UNAVAILABLE | UNAVAILABLE | UNAVAILABLE | UNAVAILABLE | UNAVAILABLE | UNAVAILABLE | UNAVAILABLE | UNAVAILABLE | UNAVAILABLE | UNAVAILABLE | UNAVAILABLE | UNAVAILABLE | UNAVAILABLE | API | API | UNAVAILABLE | API
API | API | API | API | DATASHEET | API | API | UNAVAILABLE | UNAVAILABLE | API | API | API | API | API | UNAVAILABLE | AMBIGUOUS | AMBIGUOUS | API | UNAVAILABLE | UNAVAILABLE | UNAVAILABLE | UNAVAILABLE | UNAVAILABLE | UNAVAILABLE | API | API | UNAVAILABLE | UNAVAILABLE | UNAVAILABLE | API | UNAVAILABLE | UNAVAILABLE | UNAVAILABLE | UNAVAILABLE | UNAVAILABLE | UNAVAILABLE | API | API | API | API | API | UNAVAILABLE | UNAVAILABLE | API | AMBIGUOUS | DATASHEET | UNAVAILABLE | API | API | API | UNAVAILABLE | UNAVAILABLE | UNAVAILABLE | UNAVAILABLE | UNAVAILABLE | UNAVAILABLE | UNAVAILABLE | UNAVAILABLE | UNAVAILABLE | UNAVAILABLE | UNAVAILABLE | UNAVAILABLE | UNAVAILABLE | API | API | UNAVAILABLE | API
API | API | API | API | DATASHEET | API | API | UNAVAILABLE | UNAVAILABLE | API | API | API | API | API | UNAVAILABLE | AMBIGUOUS | AMBIGUOUS | API | UNAVAILABLE | UNAVAILABLE | UNAVAILABLE | UNAVAILABLE | UNAVAILABLE | UNAVAILABLE | API | API | UNAVAILABLE | UNAVAILABLE | UNAVAILABLE | API | UNAVAILABLE | UNAVAILABLE | UNAVAILABLE | UNAVAILABLE | UNAVAILABLE | UNAVAILABLE | API | API | API | API | API | UNAVAILABLE | UNAVAILABLE | API | AMBIGUOUS | DATASHEET | UNAVAILABLE | API | API | API | UNAVAILABLE | UNAVAILABLE | UNAVAILABLE | UNAVAILABLE | UNAVAILABLE | UNAVAILABLE | UNAVAILABLE | UNAVAILABLE | UNAVAILABLE | UNAVAILABLE | UNAVAILABLE | UNAVAILABLE | UNAVAILABLE | API | API | UNAVAILABLE | API
API | API | API | API | DATASHEET | API | API | UNAVAILABLE | UNAVAILABLE | API | API | API | API | API | UNAVAILABLE | AMBIGUOUS | AMBIGUOUS | API | UNAVAILABLE | UNAVAILABLE | UNAVAILABLE | UNAVAILABLE | UNAVAILABLE | UNAVAILABLE | API | API | UNAVAILABLE | UNAVAILABLE | UNAVAILABLE | API | UNAVAILABLE | UNAVAILABLE | UNAVAILABLE | UNAVAILABLE | UNAVAILABLE | UNAVAILABLE | API | API | API | API | API | UNAVAILABLE | UNAVAILABLE | UNAVAILABLE | AMBIGUOUS | DATASHEET | UNAVAILABLE | API | API | API | UNAVAILABLE | UNAVAILABLE | UNAVAILABLE | UNAVAILABLE | UNAVAILABLE | UNAVAILABLE | UNAVAILABLE | UNAVAILABLE | UNAVAILABLE | UNAVAILABLE | UNAVAILABLE | UNAVAILABLE | UNAVAILABLE | API | API | UNAVAILABLE | API
API | API | API | API | DATASHEET | API | API | UNAVAILABLE | UNAVAILABLE | API | API | API | API | API | UNAVAILABLE | AMBIGUOUS | AMBIGUOUS | API | UNAVAILABLE | UNAVAILABLE | UNAVAILABLE | UNAVAILABLE | UNAVAILABLE | UNAVAILABLE | API | API | UNAVAILABLE | UNAVAILABLE | UNAVAILABLE | API | UNAVAILABLE | UNAVAILABLE | UNAVAILABLE | UNAVAILABLE | UNAVAILABLE | UNAVAILABLE | API | API | API | API | API | UNAVAILABLE | UNAVAILABLE | API | AMBIGUOUS | DATASHEET | UNAVAILABLE | API | API | API | UNAVAILABLE | UNAVAILABLE | UNAVAILABLE | UNAVAILABLE | UNAVAILABLE | UNAVAILABLE | UNAVAILABLE | UNAVAILABLE | UNAVAILABLE | UNAVAILABLE | UNAVAILABLE | UNAVAILABLE | UNAVAILABLE | API | API | UNAVAILABLE | API
API | API | API | API | DATASHEET | API | API | UNAVAILABLE | UNAVAILABLE | API | API | API | API | API | UNAVAILABLE | AMBIGUOUS | AMBIGUOUS | API | UNAVAILABLE | UNAVAILABLE | UNAVAILABLE | UNAVAILABLE | UNAVAILABLE | UNAVAILABLE | API | API | UNAVAILABLE | UNAVAILABLE | UNAVAILABLE | API | UNAVAILABLE | UNAVAILABLE | UNAVAILABLE | UNAVAILABLE | UNAVAILABLE | UNAVAILABLE | API | API | API | API | API | UNAVAILABLE | UNAVAILABLE | UNAVAILABLE | AMBIGUOUS | DATASHEET | UNAVAILABLE | API | API | API | UNAVAILABLE | UNAVAILABLE | UNAVAILABLE | UNAVAILABLE | UNAVAILABLE | UNAVAILABLE | UNAVAILABLE | UNAVAILABLE | UNAVAILABLE | UNAVAILABLE | UNAVAILABLE | UNAVAILABLE | UNAVAILABLE | API | API | UNAVAILABLE | API
API | API | API | API | DATASHEET | API | API | UNAVAILABLE | UNAVAILABLE | API | API | API | API | API | UNAVAILABLE | AMBIGUOUS | AMBIGUOUS | API | UNAVAILABLE | UNAVAILABLE | UNAVAILABLE | UNAVAILABLE | UNAVAILABLE | UNAVAILABLE | API | API | UNAVAILABLE | UNAVAILABLE | UNAVAILABLE | API | UNAVAILABLE | UNAVAILABLE | UNAVAILABLE | UNAVAILABLE | UNAVAILABLE | UNAVAILABLE | API | API | API | API | API | UNAVAILABLE | UNAVAILABLE | UNAVAILABLE | AMBIGUOUS | DATASHEET | UNAVAILABLE | API | API | API | UNAVAILABLE | UNAVAILABLE | UNAVAILABLE | UNAVAILABLE | UNAVAILABLE | UNAVAILABLE | UNAVAILABLE | UNAVAILABLE | UNAVAILABLE | UNAVAILABLE | UNAVAILABLE | UNAVAILABLE | UNAVAILABLE | API | API | UNAVAILABLE | API
API | API | API | API | DATASHEET | API | API | UNAVAILABLE | UNAVAILABLE | API | API | API | API | API | UNAVAILABLE | AMBIGUOUS | AMBIGUOUS | API | UNAVAILABLE | UNAVAILABLE | UNAVAILABLE | UNAVAILABLE | UNAVAILABLE | UNAVAILABLE | API | API | UNAVAILABLE | UNAVAILABLE | UNAVAILABLE | API | UNAVAILABLE | UNAVAILABLE | UNAVAILABLE | UNAVAILABLE | UNAVAILABLE | UNAVAILABLE | API | API | API | API | API | UNAVAILABLE | UNAVAILABLE | API | AMBIGUOUS | DATASHEET | UNAVAILABLE | API | API | API | UNAVAILABLE | UNAVAILABLE | UNAVAILABLE | UNAVAILABLE | UNAVAILABLE | UNAVAILABLE | UNAVAILABLE | UNAVAILABLE | UNAVAILABLE | UNAVAILABLE | UNAVAILABLE | UNAVAILABLE | UNAVAILABLE | API | API | UNAVAILABLE | API
API | API | API | API | DATASHEET | API | API | UNAVAILABLE | UNAVAILABLE | API | API | API | API | API | UNAVAILABLE | AMBIGUOUS | AMBIGUOUS | API | UNAVAILABLE | UNAVAILABLE | UNAVAILABLE | UNAVAILABLE | UNAVAILABLE | UNAVAILABLE | API | API | API | UNAVAILABLE | UNAVAILABLE | API | UNAVAILABLE | UNAVAILABLE | UNAVAILABLE | UNAVAILABLE | UNAVAILABLE | UNAVAILABLE | API | API | API | API | API | UNAVAILABLE | UNAVAILABLE | UNAVAILABLE | AMBIGUOUS | DATASHEET | UNAVAILABLE | API | API | API | UNAVAILABLE | UNAVAILABLE | UNAVAILABLE | UNAVAILABLE | UNAVAILABLE | UNAVAILABLE | UNAVAILABLE | UNAVAILABLE | UNAVAILABLE | UNAVAILABLE | UNAVAILABLE | UNAVAILABLE | UNAVAILABLE | API | API | UNAVAILABLE | API
API | API | API | API | DATASHEET | API | API | UNAVAILABLE | UNAVAILABLE | API | API | API | API | API | UNAVAILABLE | AMBIGUOUS | AMBIGUOUS | API | UNAVAILABLE | UNAVAILABLE | UNAVAILABLE | UNAVAILABLE | UNAVAILABLE | UNAVAILABLE | API | API | API | UNAVAILABLE | UNAVAILABLE | API | UNAVAILABLE | UNAVAILABLE | UNAVAILABLE | UNAVAILABLE | UNAVAILABLE | UNAVAILABLE | API | API | API | API | API | UNAVAILABLE | UNAVAILABLE | UNAVAILABLE | AMBIGUOUS | DATASHEET | UNAVAILABLE | API | API | API | UNAVAILABLE | UNAVAILABLE | UNAVAILABLE | UNAVAILABLE | UNAVAILABLE | UNAVAILABLE | UNAVAILABLE | UNAVAILABLE | UNAVAILABLE | UNAVAILABLE | UNAVAILABLE | UNAVAILABLE | UNAVAILABLE | API | API | UNAVAILABLE | API
API | API | API | API | DATASHEET | API | API | UNAVAILABLE | UNAVAILABLE | API | API | API | API | API | UNAVAILABLE | AMBIGUOUS | AMBIGUOUS | API | UNAVAILABLE | UNAVAILABLE | UNAVAILABLE | UNAVAILABLE | UNAVAILABLE | UNAVAILABLE | API | API | API | UNAVAILABLE | UNAVAILABLE | API | UNAVAILABLE | UNAVAILABLE | UNAVAILABLE | UNAVAILABLE | UNAVAILABLE | UNAVAILABLE | API | API | API | API | API | UNAVAILABLE | UNAVAILABLE | API | AMBIGUOUS | DATASHEET | UNAVAILABLE | API | API | API | UNAVAILABLE | UNAVAILABLE | UNAVAILABLE | UNAVAILABLE | UNAVAILABLE | UNAVAILABLE | UNAVAILABLE | UNAVAILABLE | UNAVAILABLE | UNAVAILABLE | UNAVAILABLE | UNAVAILABLE | UNAVAILABLE | API | API | UNAVAILABLE | API
API | API | API | API | DATASHEET | API | API | UNAVAILABLE | UNAVAILABLE | API | API | API | API | API | UNAVAILABLE | AMBIGUOUS | AMBIGUOUS | API | UNAVAILABLE | UNAVAILABLE | UNAVAILABLE | UNAVAILABLE | UNAVAILABLE | UNAVAILABLE | API | API | API | UNAVAILABLE | UNAVAILABLE | API | UNAVAILABLE | UNAVAILABLE | UNAVAILABLE | UNAVAILABLE | UNAVAILABLE | UNAVAILABLE | API | API | API | API | API | UNAVAILABLE | UNAVAILABLE | API | AMBIGUOUS | DATASHEET | UNAVAILABLE | API | API | API | UNAVAILABLE | UNAVAILABLE | UNAVAILABLE | UNAVAILABLE | UNAVAILABLE | UNAVAILABLE | UNAVAILABLE | UNAVAILABLE | UNAVAILABLE | UNAVAILABLE | UNAVAILABLE | UNAVAILABLE | UNAVAILABLE | API | API | UNAVAILABLE | API
API | API | API | API | DATASHEET | API | API | UNAVAILABLE | UNAVAILABLE | API | API | API | API | API | UNAVAILABLE | AMBIGUOUS | AMBIGUOUS | API | UNAVAILABLE | UNAVAILABLE | UNAVAILABLE | UNAVAILABLE | UNAVAILABLE | UNAVAILABLE | API | API | API | UNAVAILABLE | UNAVAILABLE | API | UNAVAILABLE | UNAVAILABLE | UNAVAILABLE | UNAVAILABLE | UNAVAILABLE | UNAVAILABLE | API | API | API | API | API | UNAVAILABLE | UNAVAILABLE | API | AMBIGUOUS | DATASHEET | UNAVAILABLE | API | API | API | UNAVAILABLE | UNAVAILABLE | UNAVAILABLE | UNAVAILABLE | UNAVAILABLE | UNAVAILABLE | UNAVAILABLE | UNAVAILABLE | UNAVAILABLE | UNAVAILABLE | UNAVAILABLE | UNAVAILABLE | UNAVAILABLE | API | API | UNAVAILABLE | API
API | API | API | API | DATASHEET | API | API | UNAVAILABLE | UNAVAILABLE | API | API | API | API | API | UNAVAILABLE | AMBIGUOUS | AMBIGUOUS | API | UNAVAILABLE | UNAVAILABLE | UNAVAILABLE | UNAVAILABLE | UNAVAILABLE | UNAVAILABLE | API | API | API | UNAVAILABLE | UNAVAILABLE | API | UNAVAILABLE | UNAVAILABLE | UNAVAILABLE | UNAVAILABLE | UNAVAILABLE | UNAVAILABLE | API | API | API | API | API | UNAVAILABLE | UNAVAILABLE | API | AMBIGUOUS | DATASHEET | UNAVAILABLE | API | API | API | UNAVAILABLE | UNAVAILABLE | UNAVAILABLE | UNAVAILABLE | UNAVAILABLE | UNAVAILABLE | UNAVAILABLE | UNAVAILABLE | UNAVAILABLE | UNAVAILABLE | UNAVAILABLE | UNAVAILABLE | UNAVAILABLE | API | API | UNAVAILABLE | API
API | API | API | API | DATASHEET | API | API | UNAVAILABLE | UNAVAILABLE | API | API | API | API | API | UNAVAILABLE | AMBIGUOUS | AMBIGUOUS | API | UNAVAILABLE | UNAVAILABLE | UNAVAILABLE | API | UNAVAILABLE | UNAVAILABLE | API | API | UNAVAILABLE | UNAVAILABLE | UNAVAILABLE | API | UNAVAILABLE | UNAVAILABLE | UNAVAILABLE | UNAVAILABLE | UNAVAILABLE | UNAVAILABLE | API | API | API | API | API | UNAVAILABLE | UNAVAILABLE | UNAVAILABLE | AMBIGUOUS | DATASHEET | API | API | API | API | UNAVAILABLE | UNAVAILABLE | UNAVAILABLE | UNAVAILABLE | UNAVAILABLE | UNAVAILABLE | UNAVAILABLE | UNAVAILABLE | UNAVAILABLE | UNAVAILABLE | UNAVAILABLE | UNAVAILABLE | UNAVAILABLE | API | API | UNAVAILABLE | API
API | API | API | API | DATASHEET | API | API | UNAVAILABLE | UNAVAILABLE | API | API | API | API | API | UNAVAILABLE | AMBIGUOUS | AMBIGUOUS | API | UNAVAILABLE | UNAVAILABLE | UNAVAILABLE | API | UNAVAILABLE | UNAVAILABLE | API | API | UNAVAILABLE | UNAVAILABLE | UNAVAILABLE | API | UNAVAILABLE | UNAVAILABLE | UNAVAILABLE | UNAVAILABLE | UNAVAILABLE | UNAVAILABLE | API | API | API | API | API | UNAVAILABLE | UNAVAILABLE | API | AMBIGUOUS | DATASHEET | API | API | API | API | UNAVAILABLE | UNAVAILABLE | UNAVAILABLE | UNAVAILABLE | UNAVAILABLE | UNAVAILABLE | UNAVAILABLE | UNAVAILABLE | UNAVAILABLE | UNAVAILABLE | UNAVAILABLE | UNAVAILABLE | UNAVAILABLE | API | API | UNAVAILABLE | API
API | API | API | API | DATASHEET | API | API | UNAVAILABLE | UNAVAILABLE | API | API | API | API | API | UNAVAILABLE | AMBIGUOUS | AMBIGUOUS | API | UNAVAILABLE | UNAVAILABLE | UNAVAILABLE | API | API | UNAVAILABLE | API | API | API | UNAVAILABLE | UNAVAILABLE | API | UNAVAILABLE | UNAVAILABLE | UNAVAILABLE | UNAVAILABLE | UNAVAILABLE | UNAVAILABLE | API | API | API | API | API | UNAVAILABLE | UNAVAILABLE | UNAVAILABLE | AMBIGUOUS | DATASHEET | API | API | API | API | UNAVAILABLE | UNAVAILABLE | UNAVAILABLE | UNAVAILABLE | UNAVAILABLE | UNAVAILABLE | UNAVAILABLE | UNAVAILABLE | UNAVAILABLE | UNAVAILABLE | UNAVAILABLE | UNAVAILABLE | UNAVAILABLE | API | API | UNAVAILABLE | API
API | API | API | API | DATASHEET | API | API | UNAVAILABLE | UNAVAILABLE | API | API | API | API | API | UNAVAILABLE | AMBIGUOUS | AMBIGUOUS | API | UNAVAILABLE | UNAVAILABLE | UNAVAILABLE | API | UNAVAILABLE | UNAVAILABLE | API | API | API | UNAVAILABLE | UNAVAILABLE | API | UNAVAILABLE | UNAVAILABLE | UNAVAILABLE | UNAVAILABLE | UNAVAILABLE | UNAVAILABLE | API | API | API | API | API | UNAVAILABLE | UNAVAILABLE | UNAVAILABLE | AMBIGUOUS | DATASHEET | API | API | API | API | UNAVAILABLE | UNAVAILABLE | UNAVAILABLE | UNAVAILABLE | UNAVAILABLE | UNAVAILABLE | UNAVAILABLE | UNAVAILABLE | UNAVAILABLE | UNAVAILABLE | UNAVAILABLE | UNAVAILABLE | UNAVAILABLE | API | API | UNAVAILABLE | API
API | API | API | API | DATASHEET | API | API | UNAVAILABLE | UNAVAILABLE | API | API | API | API | API | UNAVAILABLE | AMBIGUOUS | AMBIGUOUS | API | UNAVAILABLE | UNAVAILABLE | UNAVAILABLE | API | UNAVAILABLE | UNAVAILABLE | API | API | API | UNAVAILABLE | UNAVAILABLE | API | UNAVAILABLE | UNAVAILABLE | UNAVAILABLE | UNAVAILABLE | UNAVAILABLE | UNAVAILABLE | API | API | API | API | API | UNAVAILABLE | UNAVAILABLE | UNAVAILABLE | AMBIGUOUS | DATASHEET | API | API | API | API | UNAVAILABLE | UNAVAILABLE | UNAVAILABLE | UNAVAILABLE | UNAVAILABLE | UNAVAILABLE | UNAVAILABLE | UNAVAILABLE | UNAVAILABLE | UNAVAILABLE | UNAVAILABLE | UNAVAILABLE | UNAVAILABLE | API | API | UNAVAILABLE | API
API | API | API | API | DATASHEET | API | API | UNAVAILABLE | UNAVAILABLE | API | API | API | API | API | UNAVAILABLE | AMBIGUOUS | AMBIGUOUS | API | UNAVAILABLE | UNAVAILABLE | UNAVAILABLE | UNAVAILABLE | UNAVAILABLE | UNAVAILABLE | API | API | API | UNAVAILABLE | UNAVAILABLE | API | UNAVAILABLE | UNAVAILABLE | UNAVAILABLE | UNAVAILABLE | UNAVAILABLE | UNAVAILABLE | API | API | API | API | API | UNAVAILABLE | UNAVAILABLE | API | AMBIGUOUS | DATASHEET | AMBIGUOUS | API | API | API | UNAVAILABLE | UNAVAILABLE | UNAVAILABLE | UNAVAILABLE | UNAVAILABLE | UNAVAILABLE | UNAVAILABLE | UNAVAILABLE | UNAVAILABLE | UNAVAILABLE | UNAVAILABLE | UNAVAILABLE | UNAVAILABLE | API | API | UNAVAILABLE | API
API | API | API | API | DATASHEET | API | API | UNAVAILABLE | UNAVAILABLE | API | API | API | API | API | UNAVAILABLE | AMBIGUOUS | AMBIGUOUS | API | UNAVAILABLE | UNAVAILABLE | UNAVAILABLE | UNAVAILABLE | UNAVAILABLE | UNAVAILABLE | API | API | API | UNAVAILABLE | UNAVAILABLE | API | UNAVAILABLE | UNAVAILABLE | UNAVAILABLE | UNAVAILABLE | UNAVAILABLE | UNAVAILABLE | API | API | API | API | API | UNAVAILABLE | UNAVAILABLE | API | AMBIGUOUS | DATASHEET | AMBIGUOUS | API | API | API | UNAVAILABLE | UNAVAILABLE | UNAVAILABLE | UNAVAILABLE | UNAVAILABLE | UNAVAILABLE | UNAVAILABLE | UNAVAILABLE | UNAVAILABLE | UNAVAILABLE | UNAVAILABLE | UNAVAILABLE | UNAVAILABLE | API | API | UNAVAILABLE | API
API | API | API | API | DATASHEET | API | API | UNAVAILABLE | UNAVAILABLE | API | API | API | API | API | UNAVAILABLE | AMBIGUOUS | AMBIGUOUS | API | UNAVAILABLE | UNAVAILABLE | UNAVAILABLE | UNAVAILABLE | UNAVAILABLE | UNAVAILABLE | API | API | API | UNAVAILABLE | UNAVAILABLE | API | UNAVAILABLE | UNAVAILABLE | UNAVAILABLE | UNAVAILABLE | UNAVAILABLE | UNAVAILABLE | API | API | API | API | API | UNAVAILABLE | UNAVAILABLE | API | AMBIGUOUS | DATASHEET | AMBIGUOUS | API | API | API | UNAVAILABLE | UNAVAILABLE | UNAVAILABLE | UNAVAILABLE | UNAVAILABLE | UNAVAILABLE | UNAVAILABLE | UNAVAILABLE | UNAVAILABLE | UNAVAILABLE | UNAVAILABLE | UNAVAILABLE | UNAVAILABLE | API | API | UNAVAILABLE | API
API | API | API | API | DATASHEET | API | API | UNAVAILABLE | UNAVAILABLE | API | API | API | API | API | UNAVAILABLE | AMBIGUOUS | AMBIGUOUS | API | UNAVAILABLE | UNAVAILABLE | UNAVAILABLE | UNAVAILABLE | UNAVAILABLE | UNAVAILABLE | API | API | API | UNAVAILABLE | UNAVAILABLE | API | UNAVAILABLE | UNAVAILABLE | UNAVAILABLE | UNAVAILABLE | UNAVAILABLE | UNAVAILABLE | API | API | API | API | API | UNAVAILABLE | UNAVAILABLE | UNAVAILABLE | AMBIGUOUS | DATASHEET | AMBIGUOUS | API | API | API | UNAVAILABLE | UNAVAILABLE | UNAVAILABLE | UNAVAILABLE | UNAVAILABLE | UNAVAILABLE | UNAVAILABLE | UNAVAILABLE | UNAVAILABLE | UNAVAILABLE | UNAVAILABLE | UNAVAILABLE | UNAVAILABLE | API | API | UNAVAILABLE | API
API | API | API | API | DATASHEET | API | API | UNAVAILABLE | UNAVAILABLE | API | API | API | API | API | UNAVAILABLE | AMBIGUOUS | AMBIGUOUS | API | UNAVAILABLE | UNAVAILABLE | UNAVAILABLE | UNAVAILABLE | UNAVAILABLE | UNAVAILABLE | API | API | API | UNAVAILABLE | UNAVAILABLE | API | UNAVAILABLE | UNAVAILABLE | UNAVAILABLE | UNAVAILABLE | UNAVAILABLE | UNAVAILABLE | API | API | API | API | API | UNAVAILABLE | UNAVAILABLE | API | AMBIGUOUS | DATASHEET | AMBIGUOUS | API | API | API | UNAVAILABLE | UNAVAILABLE | UNAVAILABLE | UNAVAILABLE | UNAVAILABLE | UNAVAILABLE | UNAVAILABLE | UNAVAILABLE | UNAVAILABLE | UNAVAILABLE | UNAVAILABLE | UNAVAILABLE | UNAVAILABLE | API | API | UNAVAILABLE | API
API | API | API | API | DATASHEET | API | API | UNAVAILABLE | UNAVAILABLE | API | API | API | API | API | UNAVAILABLE | AMBIGUOUS | AMBIGUOUS | API | UNAVAILABLE | UNAVAILABLE | UNAVAILABLE | UNAVAILABLE | UNAVAILABLE | UNAVAILABLE | API | API | API | UNAVAILABLE | UNAVAILABLE | API | UNAVAILABLE | UNAVAILABLE | UNAVAILABLE | UNAVAILABLE | UNAVAILABLE | UNAVAILABLE | API | API | API | API | API | UNAVAILABLE | UNAVAILABLE | UNAVAILABLE | AMBIGUOUS | DATASHEET | AMBIGUOUS | API | API | API | UNAVAILABLE | UNAVAILABLE | UNAVAILABLE | UNAVAILABLE | UNAVAILABLE | UNAVAILABLE | UNAVAILABLE | UNAVAILABLE | UNAVAILABLE | UNAVAILABLE | UNAVAILABLE | UNAVAILABLE | UNAVAILABLE | API | API | UNAVAILABLE | API
API | API | API | API | DATASHEET | API | API | UNAVAILABLE | UNAVAILABLE | API | API | API | API | API | UNAVAILABLE | AMBIGUOUS | AMBIGUOUS | API | UNAVAILABLE | UNAVAILABLE | UNAVAILABLE | UNAVAILABLE | UNAVAILABLE | UNAVAILABLE | API | API | API | UNAVAILABLE | UNAVAILABLE | API | UNAVAILABLE | UNAVAILABLE | UNAVAILABLE | UNAVAILABLE | UNAVAILABLE | UNAVAILABLE | API | API | API | API | API | UNAVAILABLE | UNAVAILABLE | API | AMBIGUOUS | DATASHEET | AMBIGUOUS | API | API | API | UNAVAILABLE | UNAVAILABLE | UNAVAILABLE | UNAVAILABLE | UNAVAILABLE | UNAVAILABLE | UNAVAILABLE | UNAVAILABLE | UNAVAILABLE | UNAVAILABLE | UNAVAILABLE | UNAVAILABLE | UNAVAILABLE | API | API | UNAVAILABLE | API
API | API | API | API | DATASHEET | API | API | UNAVAILABLE | UNAVAILABLE | API | API | API | API | API | UNAVAILABLE | AMBIGUOUS | AMBIGUOUS | API | UNAVAILABLE | UNAVAILABLE | UNAVAILABLE | UNAVAILABLE | UNAVAILABLE | UNAVAILABLE | API | API | API | UNAVAILABLE | UNAVAILABLE | API | UNAVAILABLE | UNAVAILABLE | UNAVAILABLE | UNAVAILABLE | UNAVAILABLE | UNAVAILABLE | API | API | API | API | API | UNAVAILABLE | UNAVAILABLE | API | AMBIGUOUS | DATASHEET | AMBIGUOUS | API | API | API | UNAVAILABLE | UNAVAILABLE | UNAVAILABLE | UNAVAILABLE | UNAVAILABLE | UNAVAILABLE | UNAVAILABLE | UNAVAILABLE | UNAVAILABLE | UNAVAILABLE | UNAVAILABLE | UNAVAILABLE | UNAVAILABLE | API | API | UNAVAILABLE | API
API | API | API | API | DATASHEET | API | API | API | API | API | API | API | API | API | API | AMBIGUOUS | AMBIGUOUS | API | API | API | API | UNAVAILABLE | API | UNAVAILABLE | API | UNAVAILABLE | API | API | UNAVAILABLE | API | API | API | API | API | API | UNAVAILABLE | API | API | API | API | API | API | UNAVAILABLE | API | AMBIGUOUS | AMBIGUOUS | AMBIGUOUS | UNAVAILABLE | API | API | UNAVAILABLE | UNAVAILABLE | UNAVAILABLE | UNAVAILABLE | UNAVAILABLE | UNAVAILABLE | UNAVAILABLE | UNAVAILABLE | UNAVAILABLE | UNAVAILABLE | UNAVAILABLE | UNAVAILABLE | UNAVAILABLE | API | API | UNAVAILABLE | API
API | API | API | API | DATASHEET | API | API | API | API | API | API | API | API | API | API | AMBIGUOUS | AMBIGUOUS | API | API | API | API | UNAVAILABLE | API | UNAVAILABLE | API | UNAVAILABLE | API | API | UNAVAILABLE | API | API | API | API | API | API | UNAVAILABLE | API | API | API | API | API | API | UNAVAILABLE | API | AMBIGUOUS | AMBIGUOUS | AMBIGUOUS | UNAVAILABLE | API | API | UNAVAILABLE | UNAVAILABLE | UNAVAILABLE | UNAVAILABLE | UNAVAILABLE | UNAVAILABLE | UNAVAILABLE | UNAVAILABLE | UNAVAILABLE | UNAVAILABLE | UNAVAILABLE | UNAVAILABLE | UNAVAILABLE | API | API | UNAVAILABLE | API
API | API | API | API | DATASHEET | API | API | API | API | API | API | API | API | API | API | AMBIGUOUS | AMBIGUOUS | API | API | API | API | UNAVAILABLE | API | UNAVAILABLE | API | UNAVAILABLE | API | API | UNAVAILABLE | API | API | API | API | API | API | UNAVAILABLE | API | API | API | API | API | API | UNAVAILABLE | API | AMBIGUOUS | AMBIGUOUS | AMBIGUOUS | UNAVAILABLE | API | API | UNAVAILABLE | UNAVAILABLE | UNAVAILABLE | UNAVAILABLE | UNAVAILABLE | UNAVAILABLE | UNAVAILABLE | UNAVAILABLE | UNAVAILABLE | UNAVAILABLE | UNAVAILABLE | UNAVAILABLE | UNAVAILABLE | API | API | UNAVAILABLE | API
API | API | API | API | DATASHEET | API | API | API | API | API | API | API | API | API | API | AMBIGUOUS | AMBIGUOUS | API | API | API | API | UNAVAILABLE | API | UNAVAILABLE | API | UNAVAILABLE | API | API | UNAVAILABLE | API | API | API | API | API | API | UNAVAILABLE | API | API | API | API | API | API | API | UNAVAILABLE | AMBIGUOUS | AMBIGUOUS | AMBIGUOUS | UNAVAILABLE | API | API | UNAVAILABLE | UNAVAILABLE | UNAVAILABLE | UNAVAILABLE | UNAVAILABLE | UNAVAILABLE | UNAVAILABLE | UNAVAILABLE | UNAVAILABLE | UNAVAILABLE | UNAVAILABLE | UNAVAILABLE | UNAVAILABLE | API | API | UNAVAILABLE | API
API | API | API | API | DATASHEET | API | API | API | API | API | API | API | API | API | API | AMBIGUOUS | AMBIGUOUS | API | API | API | API | UNAVAILABLE | API | UNAVAILABLE | API | UNAVAILABLE | API | API | UNAVAILABLE | API | API | API | API | API | API | UNAVAILABLE | API | API | API | API | API | API | UNAVAILABLE | API | AMBIGUOUS | AMBIGUOUS | AMBIGUOUS | UNAVAILABLE | API | API | UNAVAILABLE | UNAVAILABLE | UNAVAILABLE | UNAVAILABLE | UNAVAILABLE | UNAVAILABLE | UNAVAILABLE | UNAVAILABLE | UNAVAILABLE | UNAVAILABLE | UNAVAILABLE | UNAVAILABLE | UNAVAILABLE | API | API | UNAVAILABLE | API
API | API | API | API | DATASHEET | API | API | API | API | API | API | API | API | API | API | AMBIGUOUS | AMBIGUOUS | API | API | API | API | UNAVAILABLE | API | UNAVAILABLE | API | UNAVAILABLE | API | API | UNAVAILABLE | API | API | API | API | API | API | UNAVAILABLE | API | API | API | API | API | API | UNAVAILABLE | API | AMBIGUOUS | AMBIGUOUS | AMBIGUOUS | UNAVAILABLE | API | API | UNAVAILABLE | UNAVAILABLE | UNAVAILABLE | UNAVAILABLE | UNAVAILABLE | UNAVAILABLE | UNAVAILABLE | UNAVAILABLE | UNAVAILABLE | UNAVAILABLE | UNAVAILABLE | UNAVAILABLE | UNAVAILABLE | API | API | UNAVAILABLE | API
API | API | API | API | DATASHEET | API | API | API | API | API | API | API | API | API | API | AMBIGUOUS | AMBIGUOUS | API | API | API | API | UNAVAILABLE | API | UNAVAILABLE | API | UNAVAILABLE | API | API | UNAVAILABLE | UNAVAILABLE | API | API | API | API | API | UNAVAILABLE | UNAVAILABLE | API | API | API | API | API | UNAVAILABLE | API | AMBIGUOUS | AMBIGUOUS | AMBIGUOUS | UNAVAILABLE | API | API | UNAVAILABLE | UNAVAILABLE | UNAVAILABLE | UNAVAILABLE | UNAVAILABLE | UNAVAILABLE | UNAVAILABLE | UNAVAILABLE | UNAVAILABLE | UNAVAILABLE | UNAVAILABLE | UNAVAILABLE | UNAVAILABLE | API | API | UNAVAILABLE | API
API | API | API | API | DATASHEET | API | API | API | API | API | API | API | API | API | API | AMBIGUOUS | AMBIGUOUS | API | API | API | API | UNAVAILABLE | API | UNAVAILABLE | API | UNAVAILABLE | API | API | UNAVAILABLE | UNAVAILABLE | API | API | API | API | API | UNAVAILABLE | UNAVAILABLE | API | API | API | API | API | UNAVAILABLE | API | AMBIGUOUS | AMBIGUOUS | AMBIGUOUS | UNAVAILABLE | API | API | UNAVAILABLE | UNAVAILABLE | UNAVAILABLE | UNAVAILABLE | UNAVAILABLE | UNAVAILABLE | UNAVAILABLE | UNAVAILABLE | UNAVAILABLE | UNAVAILABLE | UNAVAILABLE | UNAVAILABLE | UNAVAILABLE | API | API | UNAVAILABLE | API
API | API | API | API | DATASHEET | API | API | API | API | API | API | API | API | API | API | AMBIGUOUS | AMBIGUOUS | API | API | API | API | UNAVAILABLE | API | UNAVAILABLE | API | UNAVAILABLE | API | API | UNAVAILABLE | UNAVAILABLE | API | API | API | API | API | UNAVAILABLE | UNAVAILABLE | API | API | API | API | API | UNAVAILABLE | API | AMBIGUOUS | AMBIGUOUS | AMBIGUOUS | UNAVAILABLE | API | API | UNAVAILABLE | UNAVAILABLE | UNAVAILABLE | UNAVAILABLE | UNAVAILABLE | UNAVAILABLE | UNAVAILABLE | UNAVAILABLE | UNAVAILABLE | UNAVAILABLE | UNAVAILABLE | UNAVAILABLE | UNAVAILABLE | API | API | UNAVAILABLE | API
API | API | API | API | DATASHEET | API | API | API | API | API | API | API | API | API | API | AMBIGUOUS | AMBIGUOUS | API | API | API | API | UNAVAILABLE | API | UNAVAILABLE | API | UNAVAILABLE | API | API | UNAVAILABLE | UNAVAILABLE | API | API | API | API | API | UNAVAILABLE | UNAVAILABLE | API | API | API | API | API | UNAVAILABLE | API | AMBIGUOUS | AMBIGUOUS | AMBIGUOUS | UNAVAILABLE | API | API | UNAVAILABLE | UNAVAILABLE | UNAVAILABLE | UNAVAILABLE | UNAVAILABLE | UNAVAILABLE | UNAVAILABLE | UNAVAILABLE | UNAVAILABLE | UNAVAILABLE | UNAVAILABLE | UNAVAILABLE | UNAVAILABLE | API | API | UNAVAILABLE | API
API | API | API | API | DATASHEET | API | API | API | API | API | API | API | API | API | API | AMBIGUOUS | AMBIGUOUS | API | API | API | API | UNAVAILABLE | API | API | API | UNAVAILABLE | API | API | UNAVAILABLE | API | API | API | API | API | API | API | API | API | API | API | API | API | UNAVAILABLE | API | AMBIGUOUS | AMBIGUOUS | AMBIGUOUS | API | API | API | UNAVAILABLE | UNAVAILABLE | UNAVAILABLE | UNAVAILABLE | UNAVAILABLE | UNAVAILABLE | UNAVAILABLE | UNAVAILABLE | UNAVAILABLE | UNAVAILABLE | UNAVAILABLE | UNAVAILABLE | UNAVAILABLE | API | API | UNAVAILABLE | API
API | API | API | API | DATASHEET | API | API | API | API | API | API | API | API | API | API | AMBIGUOUS | AMBIGUOUS | API | API | API | API | UNAVAILABLE | API | API | API | UNAVAILABLE | API | API | UNAVAILABLE | API | API | API | API | API | API | API | API | API | API | API | API | API | UNAVAILABLE | API | AMBIGUOUS | AMBIGUOUS | AMBIGUOUS | API | API | API | UNAVAILABLE | UNAVAILABLE | UNAVAILABLE | UNAVAILABLE | UNAVAILABLE | UNAVAILABLE | UNAVAILABLE | UNAVAILABLE | UNAVAILABLE | UNAVAILABLE | UNAVAILABLE | UNAVAILABLE | UNAVAILABLE | API | API | UNAVAILABLE | API
API | API | API | API | DATASHEET | API | API | API | API | API | API | API | API | API | API | AMBIGUOUS | AMBIGUOUS | API | API | API | API | UNAVAILABLE | API | UNAVAILABLE | API | UNAVAILABLE | API | API | UNAVAILABLE | API | API | API | API | API | API | UNAVAILABLE | API | API | API | API | API | API | UNAVAILABLE | API | AMBIGUOUS | AMBIGUOUS | AMBIGUOUS | API | API | API | UNAVAILABLE | UNAVAILABLE | UNAVAILABLE | UNAVAILABLE | UNAVAILABLE | UNAVAILABLE | UNAVAILABLE | UNAVAILABLE | UNAVAILABLE | UNAVAILABLE | UNAVAILABLE | UNAVAILABLE | UNAVAILABLE | API | API | UNAVAILABLE | API
API | API | API | API | DATASHEET | API | API | API | API | API | API | API | API | API | API | AMBIGUOUS | AMBIGUOUS | API | API | API | API | UNAVAILABLE | API | API | API | UNAVAILABLE | API | API | UNAVAILABLE | API | API | API | API | API | API | API | API | API | API | API | API | API | UNAVAILABLE | UNAVAILABLE | AMBIGUOUS | AMBIGUOUS | AMBIGUOUS | API | API | API | UNAVAILABLE | UNAVAILABLE | UNAVAILABLE | UNAVAILABLE | UNAVAILABLE | UNAVAILABLE | UNAVAILABLE | UNAVAILABLE | UNAVAILABLE | UNAVAILABLE | UNAVAILABLE | UNAVAILABLE | UNAVAILABLE | API | API | UNAVAILABLE | API
API | API | API | API | DATASHEET | API | API | API | API | API | API | API | API | API | API | AMBIGUOUS | AMBIGUOUS | API | API | API | API | UNAVAILABLE | API | API | API | UNAVAILABLE | API | API | UNAVAILABLE | API | API | API | API | API | API | API | API | API | API | API | API | API | UNAVAILABLE | API | AMBIGUOUS | AMBIGUOUS | AMBIGUOUS | API | API | API | UNAVAILABLE | UNAVAILABLE | UNAVAILABLE | UNAVAILABLE | UNAVAILABLE | UNAVAILABLE | UNAVAILABLE | UNAVAILABLE | UNAVAILABLE | UNAVAILABLE | UNAVAILABLE | UNAVAILABLE | UNAVAILABLE | API | API | UNAVAILABLE | API
API | API | API | API | DATASHEET | API | API | API | API | API | API | API | API | API | API | AMBIGUOUS | AMBIGUOUS | API | API | API | API | UNAVAILABLE | API | API | API | UNAVAILABLE | API | API | UNAVAILABLE | API | API | API | API | API | API | API | API | API | API | API | API | API | UNAVAILABLE | API | AMBIGUOUS | AMBIGUOUS | AMBIGUOUS | API | API | API | UNAVAILABLE | UNAVAILABLE | UNAVAILABLE | UNAVAILABLE | UNAVAILABLE | UNAVAILABLE | UNAVAILABLE | UNAVAILABLE | UNAVAILABLE | UNAVAILABLE | UNAVAILABLE | UNAVAILABLE | UNAVAILABLE | API | API | UNAVAILABLE | API
API | API | API | API | DATASHEET | API | API | API | API | API | API | API | API | API | API | AMBIGUOUS | AMBIGUOUS | API | API | API | API | UNAVAILABLE | API | UNAVAILABLE | API | UNAVAILABLE | API | API | UNAVAILABLE | UNAVAILABLE | API | API | API | API | API | UNAVAILABLE | UNAVAILABLE | API | API | API | API | API | UNAVAILABLE | API | AMBIGUOUS | AMBIGUOUS | AMBIGUOUS | UNAVAILABLE | API | API | UNAVAILABLE | UNAVAILABLE | UNAVAILABLE | UNAVAILABLE | UNAVAILABLE | UNAVAILABLE | UNAVAILABLE | UNAVAILABLE | UNAVAILABLE | UNAVAILABLE | UNAVAILABLE | UNAVAILABLE | UNAVAILABLE | API | API | UNAVAILABLE | API
API | API | API | API | DATASHEET | API | API | API | API | API | API | API | API | API | API | AMBIGUOUS | AMBIGUOUS | API | API | API | API | UNAVAILABLE | API | API | API | UNAVAILABLE | API | API | UNAVAILABLE | UNAVAILABLE | API | API | API | API | API | UNAVAILABLE | UNAVAILABLE | API | API | API | API | API | UNAVAILABLE | API | AMBIGUOUS | AMBIGUOUS | AMBIGUOUS | UNAVAILABLE | API | API | UNAVAILABLE | UNAVAILABLE | UNAVAILABLE | UNAVAILABLE | UNAVAILABLE | UNAVAILABLE | UNAVAILABLE | UNAVAILABLE | UNAVAILABLE | UNAVAILABLE | UNAVAILABLE | UNAVAILABLE | UNAVAILABLE | API | API | UNAVAILABLE | API
API | API | API | API | DATASHEET | API | API | API | API | API | API | API | API | API | API | AMBIGUOUS | AMBIGUOUS | API | API | API | API | UNAVAILABLE | API | UNAVAILABLE | API | UNAVAILABLE | API | API | UNAVAILABLE | UNAVAILABLE | API | API | API | API | API | UNAVAILABLE | UNAVAILABLE | API | API | API | API | API | UNAVAILABLE | API | AMBIGUOUS | AMBIGUOUS | AMBIGUOUS | UNAVAILABLE | API | API | UNAVAILABLE | UNAVAILABLE | UNAVAILABLE | UNAVAILABLE | UNAVAILABLE | UNAVAILABLE | UNAVAILABLE | UNAVAILABLE | UNAVAILABLE | UNAVAILABLE | UNAVAILABLE | UNAVAILABLE | UNAVAILABLE | API | API | UNAVAILABLE | API
API | API | API | API | DATASHEET | API | API | API | API | API | API | API | API | API | API | AMBIGUOUS | AMBIGUOUS | API | API | API | API | UNAVAILABLE | API | UNAVAILABLE | API | UNAVAILABLE | API | API | UNAVAILABLE | UNAVAILABLE | API | API | API | API | API | UNAVAILABLE | UNAVAILABLE | API | API | API | API | API | UNAVAILABLE | API | AMBIGUOUS | AMBIGUOUS | AMBIGUOUS | UNAVAILABLE | API | API | UNAVAILABLE | UNAVAILABLE | UNAVAILABLE | UNAVAILABLE | UNAVAILABLE | UNAVAILABLE | UNAVAILABLE | UNAVAILABLE | UNAVAILABLE | UNAVAILABLE | UNAVAILABLE | UNAVAILABLE | UNAVAILABLE | API | API | UNAVAILABLE | API
API | API | API | API | DATASHEET | API | API | UNAVAILABLE | UNAVAILABLE | API | UNAVAILABLE | API | API | API | API | API | API | API | API | API | API | UNAVAILABLE | UNAVAILABLE | UNAVAILABLE | API | UNAVAILABLE | API | API | UNAVAILABLE | API | API | API | API | API | API | UNAVAILABLE | API | API | API | UNAVAILABLE | API | API | API | API | API | API | API | UNAVAILABLE | API | API | UNAVAILABLE | API | UNAVAILABLE | UNAVAILABLE | UNAVAILABLE | UNAVAILABLE | UNAVAILABLE | UNAVAILABLE | UNAVAILABLE | UNAVAILABLE | UNAVAILABLE | UNAVAILABLE | UNAVAILABLE | API | API | UNAVAILABLE | API
API | API | API | API | DATASHEET | API | API | UNAVAILABLE | UNAVAILABLE | API | UNAVAILABLE | API | API | API | API | API | API | API | API | API | API | UNAVAILABLE | UNAVAILABLE | UNAVAILABLE | API | UNAVAILABLE | API | API | UNAVAILABLE | API | API | API | API | API | API | UNAVAILABLE | API | API | API | UNAVAILABLE | API | API | API | API | API | API | API | UNAVAILABLE | API | API | UNAVAILABLE | API | UNAVAILABLE | UNAVAILABLE | UNAVAILABLE | UNAVAILABLE | UNAVAILABLE | UNAVAILABLE | UNAVAILABLE | UNAVAILABLE | UNAVAILABLE | UNAVAILABLE | UNAVAILABLE | API | API | UNAVAILABLE | API
API | API | API | API | DATASHEET | API | API | UNAVAILABLE | UNAVAILABLE | API | UNAVAILABLE | API | API | API | API | API | API | API | API | API | API | UNAVAILABLE | UNAVAILABLE | UNAVAILABLE | API | UNAVAILABLE | API | API | UNAVAILABLE | API | API | API | API | API | API | UNAVAILABLE | API | API | API | UNAVAILABLE | API | API | API | API | API | API | API | UNAVAILABLE | API | API | UNAVAILABLE | API | UNAVAILABLE | UNAVAILABLE | UNAVAILABLE | UNAVAILABLE | UNAVAILABLE | UNAVAILABLE | UNAVAILABLE | UNAVAILABLE | UNAVAILABLE | UNAVAILABLE | UNAVAILABLE | API | API | UNAVAILABLE | API
API | API | API | API | DATASHEET | API | API | UNAVAILABLE | UNAVAILABLE | API | UNAVAILABLE | API | API | API | API | API | API | API | API | API | API | UNAVAILABLE | UNAVAILABLE | UNAVAILABLE | API | UNAVAILABLE | API | API | UNAVAILABLE | API | API | API | API | API | API | UNAVAILABLE | API | API | API | UNAVAILABLE | API | API | API | API | API | API | API | UNAVAILABLE | API | API | UNAVAILABLE | API | UNAVAILABLE | UNAVAILABLE | UNAVAILABLE | UNAVAILABLE | UNAVAILABLE | UNAVAILABLE | UNAVAILABLE | UNAVAILABLE | UNAVAILABLE | UNAVAILABLE | UNAVAILABLE | API | API | UNAVAILABLE | API
API | API | API | API | DATASHEET | API | API | UNAVAILABLE | UNAVAILABLE | API | UNAVAILABLE | API | API | API | API | API | API | API | API | API | API | UNAVAILABLE | UNAVAILABLE | UNAVAILABLE | API | UNAVAILABLE | API | API | UNAVAILABLE | API | API | API | API | API | API | UNAVAILABLE | API | API | API | UNAVAILABLE | API | API | API | API | API | API | API | UNAVAILABLE | API | API | UNAVAILABLE | API | UNAVAILABLE | UNAVAILABLE | UNAVAILABLE | UNAVAILABLE | UNAVAILABLE | UNAVAILABLE | UNAVAILABLE | UNAVAILABLE | UNAVAILABLE | UNAVAILABLE | UNAVAILABLE | API | API | UNAVAILABLE | API
API | API | API | API | DATASHEET | API | API | UNAVAILABLE | UNAVAILABLE | API | UNAVAILABLE | API | API | API | API | API | API | API | API | API | API | UNAVAILABLE | UNAVAILABLE | UNAVAILABLE | API | UNAVAILABLE | API | API | UNAVAILABLE | API | API | API | UNAVAILABLE | API | API | UNAVAILABLE | API | API | API | UNAVAILABLE | API | API | API | API | API | API | API | UNAVAILABLE | API | API | UNAVAILABLE | API | UNAVAILABLE | UNAVAILABLE | UNAVAILABLE | UNAVAILABLE | UNAVAILABLE | UNAVAILABLE | UNAVAILABLE | UNAVAILABLE | UNAVAILABLE | UNAVAILABLE | UNAVAILABLE | API | API | UNAVAILABLE | API
API | API | API | API | DATASHEET | API | API | API | API | API | UNAVAILABLE | API | API | API | API | API | API | API | API | API | API | UNAVAILABLE | UNAVAILABLE | UNAVAILABLE | API | UNAVAILABLE | API | API | UNAVAILABLE | API | API | API | API | API | API | UNAVAILABLE | API | API | API | UNAVAILABLE | API | API | API | API | API | API | API | UNAVAILABLE | API | API | API | API | UNAVAILABLE | UNAVAILABLE | UNAVAILABLE | UNAVAILABLE | UNAVAILABLE | UNAVAILABLE | UNAVAILABLE | UNAVAILABLE | UNAVAILABLE | UNAVAILABLE | UNAVAILABLE | API | API | UNAVAILABLE | API
API | API | API | API | DATASHEET | API | API | API | API | API | UNAVAILABLE | API | API | API | API | API | API | API | API | API | API | UNAVAILABLE | UNAVAILABLE | UNAVAILABLE | API | UNAVAILABLE | API | API | UNAVAILABLE | API | API | API | API | API | API | UNAVAILABLE | API | API | API | UNAVAILABLE | API | API | API | API | API | API | API | UNAVAILABLE | API | API | API | API | UNAVAILABLE | UNAVAILABLE | UNAVAILABLE | UNAVAILABLE | UNAVAILABLE | UNAVAILABLE | UNAVAILABLE | UNAVAILABLE | UNAVAILABLE | UNAVAILABLE | UNAVAILABLE | API | API | UNAVAILABLE | API
API | API | API | API | DATASHEET | API | API | API | API | API | UNAVAILABLE | API | API | API | API | API | API | API | API | API | API | UNAVAILABLE | UNAVAILABLE | UNAVAILABLE | API | UNAVAILABLE | API | API | UNAVAILABLE | API | API | API | API | API | API | UNAVAILABLE | API | API | API | UNAVAILABLE | API | API | API | API | API | API | API | UNAVAILABLE | API | API | API | API | UNAVAILABLE | UNAVAILABLE | UNAVAILABLE | UNAVAILABLE | UNAVAILABLE | UNAVAILABLE | UNAVAILABLE | UNAVAILABLE | UNAVAILABLE | UNAVAILABLE | UNAVAILABLE | API | API | UNAVAILABLE | API
API | API | API | API | DATASHEET | API | API | API | API | API | UNAVAILABLE | API | API | API | API | API | API | API | API | API | API | UNAVAILABLE | UNAVAILABLE | UNAVAILABLE | API | UNAVAILABLE | API | API | UNAVAILABLE | API | API | API | API | API | API | UNAVAILABLE | API | API | API | UNAVAILABLE | API | API | API | API | API | API | API | UNAVAILABLE | API | API | API | API | UNAVAILABLE | UNAVAILABLE | UNAVAILABLE | UNAVAILABLE | UNAVAILABLE | UNAVAILABLE | UNAVAILABLE | UNAVAILABLE | UNAVAILABLE | UNAVAILABLE | UNAVAILABLE | API | API | UNAVAILABLE | API
API | API | API | API | DATASHEET | API | API | API | API | API | UNAVAILABLE | API | API | API | API | API | API | API | API | API | API | UNAVAILABLE | UNAVAILABLE | UNAVAILABLE | API | UNAVAILABLE | API | API | UNAVAILABLE | API | API | API | API | API | API | UNAVAILABLE | API | API | API | UNAVAILABLE | API | API | API | API | API | API | API | UNAVAILABLE | API | API | API | API | UNAVAILABLE | UNAVAILABLE | UNAVAILABLE | UNAVAILABLE | UNAVAILABLE | UNAVAILABLE | UNAVAILABLE | UNAVAILABLE | UNAVAILABLE | UNAVAILABLE | UNAVAILABLE | API | API | UNAVAILABLE | API
API | API | API | API | DATASHEET | API | API | API | API | API | UNAVAILABLE | API | API | API | UNAVAILABLE | API | API | API | API | API | API | UNAVAILABLE | UNAVAILABLE | UNAVAILABLE | API | UNAVAILABLE | API | API | UNAVAILABLE | API | API | API | UNAVAILABLE | API | API | UNAVAILABLE | API | API | API | UNAVAILABLE | API | API | API | API | API | API | API | UNAVAILABLE | API | API | API | API | UNAVAILABLE | UNAVAILABLE | UNAVAILABLE | UNAVAILABLE | UNAVAILABLE | UNAVAILABLE | UNAVAILABLE | UNAVAILABLE | UNAVAILABLE | UNAVAILABLE | UNAVAILABLE | API | API | UNAVAILABLE | API
API | API | API | API | DATASHEET | API | API | UNAVAILABLE | API | API | UNAVAILABLE | API | API | API | API | UNAVAILABLE | UNAVAILABLE | API | API | UNAVAILABLE | API | UNAVAILABLE | UNAVAILABLE | UNAVAILABLE | API | UNAVAILABLE | API | UNAVAILABLE | UNAVAILABLE | API | API | API | API | API | API | UNAVAILABLE | API | API | API | API | API | API | API | API | API | API | API | UNAVAILABLE | API | API | UNAVAILABLE | API | UNAVAILABLE | UNAVAILABLE | UNAVAILABLE | UNAVAILABLE | UNAVAILABLE | UNAVAILABLE | UNAVAILABLE | UNAVAILABLE | UNAVAILABLE | UNAVAILABLE | UNAVAILABLE | API | API | UNAVAILABLE | API
API | API | API | API | DATASHEET | API | API | UNAVAILABLE | API | API | UNAVAILABLE | API | API | API | API | UNAVAILABLE | UNAVAILABLE | API | API | UNAVAILABLE | API | UNAVAILABLE | UNAVAILABLE | UNAVAILABLE | API | UNAVAILABLE | API | UNAVAILABLE | UNAVAILABLE | API | API | API | UNAVAILABLE | API | API | UNAVAILABLE | API | API | API | API | API | API | API | API | API | API | API | UNAVAILABLE | API | API | UNAVAILABLE | API | UNAVAILABLE | UNAVAILABLE | UNAVAILABLE | UNAVAILABLE | UNAVAILABLE | UNAVAILABLE | UNAVAILABLE | UNAVAILABLE | UNAVAILABLE | UNAVAILABLE | UNAVAILABLE | API | API | UNAVAILABLE | API
API | API | API | API | DATASHEET | API | API | UNAVAILABLE | API | API | UNAVAILABLE | API | API | API | API | API | API | API | API | API | API | UNAVAILABLE | UNAVAILABLE | UNAVAILABLE | API | UNAVAILABLE | API | API | UNAVAILABLE | API | API | API | API | API | API | UNAVAILABLE | API | API | API | API | API | API | API | API | API | API | API | UNAVAILABLE | API | API | UNAVAILABLE | API | UNAVAILABLE | UNAVAILABLE | UNAVAILABLE | UNAVAILABLE | UNAVAILABLE | UNAVAILABLE | UNAVAILABLE | UNAVAILABLE | UNAVAILABLE | UNAVAILABLE | UNAVAILABLE | API | API | UNAVAILABLE | API
API | API | API | API | DATASHEET | API | API | UNAVAILABLE | API | API | UNAVAILABLE | API | API | API | API | UNAVAILABLE | UNAVAILABLE | API | API | UNAVAILABLE | API | UNAVAILABLE | UNAVAILABLE | UNAVAILABLE | API | UNAVAILABLE | API | UNAVAILABLE | UNAVAILABLE | API | API | API | UNAVAILABLE | API | API | UNAVAILABLE | API | API | API | API | API | API | API | API | API | API | API | UNAVAILABLE | API | API | UNAVAILABLE | API | UNAVAILABLE | UNAVAILABLE | UNAVAILABLE | UNAVAILABLE | UNAVAILABLE | UNAVAILABLE | UNAVAILABLE | UNAVAILABLE | UNAVAILABLE | UNAVAILABLE | UNAVAILABLE | API | API | UNAVAILABLE | API
API | API | API | API | DATASHEET | API | API | UNAVAILABLE | API | API | UNAVAILABLE | API | API | API | API | API | API | API | API | API | API | UNAVAILABLE | UNAVAILABLE | UNAVAILABLE | API | UNAVAILABLE | API | API | UNAVAILABLE | API | API | API | API | API | API | UNAVAILABLE | API | API | API | API | API | API | API | API | API | API | API | UNAVAILABLE | API | API | UNAVAILABLE | API | UNAVAILABLE | UNAVAILABLE | UNAVAILABLE | UNAVAILABLE | UNAVAILABLE | UNAVAILABLE | UNAVAILABLE | UNAVAILABLE | UNAVAILABLE | UNAVAILABLE | UNAVAILABLE | API | API | UNAVAILABLE | API
API | API | API | API | DATASHEET | API | API | UNAVAILABLE | API | API | UNAVAILABLE | API | API | API | API | API | API | API | API | API | API | UNAVAILABLE | UNAVAILABLE | UNAVAILABLE | API | UNAVAILABLE | API | API | UNAVAILABLE | API | API | API | UNAVAILABLE | API | API | UNAVAILABLE | API | API | API | API | API | API | API | API | API | API | API | UNAVAILABLE | API | API | UNAVAILABLE | API | UNAVAILABLE | UNAVAILABLE | UNAVAILABLE | UNAVAILABLE | UNAVAILABLE | UNAVAILABLE | UNAVAILABLE | UNAVAILABLE | UNAVAILABLE | UNAVAILABLE | UNAVAILABLE | API | API | UNAVAILABLE | API
API | API | API | API | DATASHEET | API | API | API | API | API | UNAVAILABLE | API | API | API | API | API | API | API | API | API | API | UNAVAILABLE | UNAVAILABLE | UNAVAILABLE | API | UNAVAILABLE | API | API | UNAVAILABLE | API | API | API | API | API | API | UNAVAILABLE | API | API | API | API | API | API | API | API | API | API | API | UNAVAILABLE | API | API | API | API | UNAVAILABLE | UNAVAILABLE | UNAVAILABLE | UNAVAILABLE | UNAVAILABLE | UNAVAILABLE | UNAVAILABLE | UNAVAILABLE | UNAVAILABLE | UNAVAILABLE | UNAVAILABLE | API | API | UNAVAILABLE | API
API | API | API | API | DATASHEET | API | API | API | API | API | UNAVAILABLE | API | API | API | API | API | API | API | API | API | API | UNAVAILABLE | UNAVAILABLE | UNAVAILABLE | API | UNAVAILABLE | API | API | UNAVAILABLE | API | API | API | API | API | API | UNAVAILABLE | API | API | API | API | API | API | API | API | API | API | API | UNAVAILABLE | API | API | API | API | UNAVAILABLE | UNAVAILABLE | UNAVAILABLE | UNAVAILABLE | UNAVAILABLE | UNAVAILABLE | UNAVAILABLE | UNAVAILABLE | UNAVAILABLE | UNAVAILABLE | UNAVAILABLE | API | API | UNAVAILABLE | API
API | API | API | API | DATASHEET | API | API | API | API | API | UNAVAILABLE | API | API | API | API | API | API | API | API | API | API | UNAVAILABLE | UNAVAILABLE | UNAVAILABLE | API | UNAVAILABLE | API | API | UNAVAILABLE | API | API | API | API | API | API | UNAVAILABLE | API | API | API | API | API | API | API | API | API | API | API | UNAVAILABLE | API | API | API | API | UNAVAILABLE | UNAVAILABLE | UNAVAILABLE | UNAVAILABLE | UNAVAILABLE | UNAVAILABLE | UNAVAILABLE | UNAVAILABLE | UNAVAILABLE | UNAVAILABLE | UNAVAILABLE | API | API | UNAVAILABLE | API
API | API | API | API | DATASHEET | API | API | API | API | API | UNAVAILABLE | API | API | API | API | API | API | API | API | API | API | UNAVAILABLE | UNAVAILABLE | UNAVAILABLE | API | UNAVAILABLE | API | API | UNAVAILABLE | API | API | API | API | API | API | UNAVAILABLE | API | API | API | API | API | API | API | API | API | API | API | UNAVAILABLE | API | API | API | API | UNAVAILABLE | UNAVAILABLE | UNAVAILABLE | UNAVAILABLE | UNAVAILABLE | UNAVAILABLE | UNAVAILABLE | UNAVAILABLE | UNAVAILABLE | UNAVAILABLE | UNAVAILABLE | API | API | UNAVAILABLE | API
API | API | API | API | DATASHEET | API | API | API | API | API | UNAVAILABLE | API | API | API | API | API | API | API | API | API | API | UNAVAILABLE | UNAVAILABLE | UNAVAILABLE | API | UNAVAILABLE | API | API | UNAVAILABLE | API | API | API | API | API | API | UNAVAILABLE | API | API | API | API | API | API | API | API | API | API | API | UNAVAILABLE | API | API | API | API | UNAVAILABLE | UNAVAILABLE | UNAVAILABLE | UNAVAILABLE | UNAVAILABLE | UNAVAILABLE | UNAVAILABLE | UNAVAILABLE | UNAVAILABLE | UNAVAILABLE | UNAVAILABLE | API | API | UNAVAILABLE | API
API | API | API | API | DATASHEET | API | API | API | API | API | UNAVAILABLE | API | API | API | UNAVAILABLE | API | API | API | API | API | API | UNAVAILABLE | UNAVAILABLE | UNAVAILABLE | API | UNAVAILABLE | API | API | UNAVAILABLE | API | API | API | UNAVAILABLE | API | API | UNAVAILABLE | API | API | API | API | API | API | API | API | API | API | API | UNAVAILABLE | API | API | API | API | UNAVAILABLE | UNAVAILABLE | UNAVAILABLE | UNAVAILABLE | UNAVAILABLE | UNAVAILABLE | UNAVAILABLE | UNAVAILABLE | UNAVAILABLE | UNAVAILABLE | UNAVAILABLE | API | API | UNAVAILABLE | API
API | API | API | DATASHEET | DATASHEET | API | API | UNAVAILABLE | UNAVAILABLE | UNAVAILABLE | DATASHEET | API | DATASHEET | UNAVAILABLE | UNAVAILABLE | DERIVED | DERIVED | API | API | API | API | UNAVAILABLE | API | UNAVAILABLE | API | DATASHEET | UNAVAILABLE | UNAVAILABLE | API | API | UNAVAILABLE | API | API | DATASHEET | DATASHEET | UNAVAILABLE | AMBIGUOUS | API | AMBIGUOUS | UNAVAILABLE | UNAVAILABLE | API | API | UNAVAILABLE | AMBIGUOUS | DATASHEET | AMBIGUOUS | AMBIGUOUS | DATASHEET | AMBIGUOUS | UNAVAILABLE | UNAVAILABLE | UNAVAILABLE | UNAVAILABLE | UNAVAILABLE | UNAVAILABLE | UNAVAILABLE | UNAVAILABLE | UNAVAILABLE | UNAVAILABLE | UNAVAILABLE | UNAVAILABLE | UNAVAILABLE | API | API | UNAVAILABLE | API
API | API | API | DATASHEET | DATASHEET | API | API | UNAVAILABLE | UNAVAILABLE | UNAVAILABLE | DATASHEET | API | DATASHEET | UNAVAILABLE | UNAVAILABLE | DERIVED | DERIVED | API | API | API | API | UNAVAILABLE | API | UNAVAILABLE | API | DATASHEET | UNAVAILABLE | UNAVAILABLE | API | API | UNAVAILABLE | API | API | DATASHEET | DATASHEET | UNAVAILABLE | AMBIGUOUS | API | AMBIGUOUS | UNAVAILABLE | UNAVAILABLE | API | API | UNAVAILABLE | AMBIGUOUS | DATASHEET | AMBIGUOUS | AMBIGUOUS | DATASHEET | AMBIGUOUS | UNAVAILABLE | UNAVAILABLE | UNAVAILABLE | UNAVAILABLE | UNAVAILABLE | UNAVAILABLE | UNAVAILABLE | UNAVAILABLE | UNAVAILABLE | UNAVAILABLE | UNAVAILABLE | UNAVAILABLE | UNAVAILABLE | API | API | UNAVAILABLE | API
API | API | API | DATASHEET | DATASHEET | API | API | UNAVAILABLE | UNAVAILABLE | UNAVAILABLE | DATASHEET | API | DATASHEET | UNAVAILABLE | UNAVAILABLE | DERIVED | DERIVED | API | API | API | API | UNAVAILABLE | API | UNAVAILABLE | API | DATASHEET | UNAVAILABLE | UNAVAILABLE | API | API | UNAVAILABLE | API | API | DATASHEET | DATASHEET | UNAVAILABLE | AMBIGUOUS | API | AMBIGUOUS | UNAVAILABLE | UNAVAILABLE | API | API | UNAVAILABLE | AMBIGUOUS | DATASHEET | AMBIGUOUS | AMBIGUOUS | DATASHEET | AMBIGUOUS | UNAVAILABLE | UNAVAILABLE | UNAVAILABLE | UNAVAILABLE | UNAVAILABLE | UNAVAILABLE | UNAVAILABLE | UNAVAILABLE | UNAVAILABLE | UNAVAILABLE | UNAVAILABLE | UNAVAILABLE | UNAVAILABLE | API | API | UNAVAILABLE | API
API | API | API | DATASHEET | DATASHEET | API | API | UNAVAILABLE | UNAVAILABLE | UNAVAILABLE | DATASHEET | API | DATASHEET | UNAVAILABLE | UNAVAILABLE | DERIVED | DERIVED | API | API | API | API | UNAVAILABLE | API | UNAVAILABLE | API | DATASHEET | UNAVAILABLE | UNAVAILABLE | API | API | UNAVAILABLE | API | API | DATASHEET | DATASHEET | UNAVAILABLE | AMBIGUOUS | API | AMBIGUOUS | API | API | API | API | UNAVAILABLE | AMBIGUOUS | DATASHEET | AMBIGUOUS | AMBIGUOUS | DATASHEET | AMBIGUOUS | UNAVAILABLE | UNAVAILABLE | UNAVAILABLE | UNAVAILABLE | UNAVAILABLE | UNAVAILABLE | UNAVAILABLE | UNAVAILABLE | UNAVAILABLE | UNAVAILABLE | UNAVAILABLE | UNAVAILABLE | UNAVAILABLE | API | API | UNAVAILABLE | API
API | API | API | DATASHEET | DATASHEET | API | API | UNAVAILABLE | UNAVAILABLE | UNAVAILABLE | API | API | DATASHEET | UNAVAILABLE | UNAVAILABLE | DERIVED | DERIVED | API | API | API | API | UNAVAILABLE | API | UNAVAILABLE | API | DATASHEET | UNAVAILABLE | UNAVAILABLE | API | API | UNAVAILABLE | API | API | DATASHEET | DATASHEET | UNAVAILABLE | AMBIGUOUS | API | AMBIGUOUS | API | UNAVAILABLE | API | API | UNAVAILABLE | AMBIGUOUS | DATASHEET | API | API | DATASHEET | AMBIGUOUS | UNAVAILABLE | UNAVAILABLE | UNAVAILABLE | UNAVAILABLE | UNAVAILABLE | UNAVAILABLE | UNAVAILABLE | UNAVAILABLE | UNAVAILABLE | UNAVAILABLE | UNAVAILABLE | UNAVAILABLE | UNAVAILABLE | API | API | UNAVAILABLE | API
API | API | API | DATASHEET | DATASHEET | API | API | UNAVAILABLE | UNAVAILABLE | UNAVAILABLE | API | API | DATASHEET | UNAVAILABLE | UNAVAILABLE | DERIVED | DERIVED | API | API | API | API | UNAVAILABLE | API | UNAVAILABLE | API | DATASHEET | UNAVAILABLE | UNAVAILABLE | API | API | UNAVAILABLE | API | API | DATASHEET | DATASHEET | UNAVAILABLE | AMBIGUOUS | API | AMBIGUOUS | API | UNAVAILABLE | API | API | UNAVAILABLE | AMBIGUOUS | DATASHEET | API | API | DATASHEET | AMBIGUOUS | UNAVAILABLE | UNAVAILABLE | UNAVAILABLE | UNAVAILABLE | UNAVAILABLE | UNAVAILABLE | UNAVAILABLE | UNAVAILABLE | UNAVAILABLE | UNAVAILABLE | UNAVAILABLE | UNAVAILABLE | UNAVAILABLE | API | API | UNAVAILABLE | API
API | API | API | DATASHEET | DATASHEET | API | API | UNAVAILABLE | UNAVAILABLE | UNAVAILABLE | API | API | DATASHEET | UNAVAILABLE | UNAVAILABLE | DERIVED | DERIVED | API | API | API | API | UNAVAILABLE | API | UNAVAILABLE | API | DATASHEET | UNAVAILABLE | UNAVAILABLE | API | API | UNAVAILABLE | API | API | DATASHEET | DATASHEET | UNAVAILABLE | AMBIGUOUS | API | AMBIGUOUS | API | UNAVAILABLE | API | API | UNAVAILABLE | AMBIGUOUS | DATASHEET | API | API | DATASHEET | AMBIGUOUS | UNAVAILABLE | UNAVAILABLE | UNAVAILABLE | UNAVAILABLE | UNAVAILABLE | UNAVAILABLE | UNAVAILABLE | UNAVAILABLE | UNAVAILABLE | UNAVAILABLE | UNAVAILABLE | UNAVAILABLE | UNAVAILABLE | API | API | UNAVAILABLE | API
API | API | API | DATASHEET | DATASHEET | API | API | UNAVAILABLE | UNAVAILABLE | UNAVAILABLE | DATASHEET | API | DATASHEET | UNAVAILABLE | UNAVAILABLE | DERIVED | DERIVED | API | API | API | API | UNAVAILABLE | API | UNAVAILABLE | API | DATASHEET | UNAVAILABLE | UNAVAILABLE | API | API | UNAVAILABLE | API | API | DATASHEET | DATASHEET | UNAVAILABLE | AMBIGUOUS | API | AMBIGUOUS | API | API | API | API | UNAVAILABLE | AMBIGUOUS | DATASHEET | API | API | DATASHEET | AMBIGUOUS | UNAVAILABLE | UNAVAILABLE | UNAVAILABLE | UNAVAILABLE | UNAVAILABLE | UNAVAILABLE | UNAVAILABLE | UNAVAILABLE | UNAVAILABLE | UNAVAILABLE | UNAVAILABLE | UNAVAILABLE | UNAVAILABLE | API | API | UNAVAILABLE | API
API | API | API | DATASHEET | DATASHEET | API | API | UNAVAILABLE | UNAVAILABLE | UNAVAILABLE | DATASHEET | API | DATASHEET | UNAVAILABLE | UNAVAILABLE | DERIVED | DERIVED | API | API | API | API | UNAVAILABLE | API | UNAVAILABLE | API | DATASHEET | UNAVAILABLE | UNAVAILABLE | API | API | UNAVAILABLE | API | API | DATASHEET | DATASHEET | UNAVAILABLE | AMBIGUOUS | API | AMBIGUOUS | API | API | API | API | UNAVAILABLE | AMBIGUOUS | DATASHEET | API | API | DATASHEET | AMBIGUOUS | UNAVAILABLE | UNAVAILABLE | UNAVAILABLE | UNAVAILABLE | UNAVAILABLE | UNAVAILABLE | UNAVAILABLE | UNAVAILABLE | UNAVAILABLE | UNAVAILABLE | UNAVAILABLE | UNAVAILABLE | UNAVAILABLE | API | API | UNAVAILABLE | API
API | API | API | DATASHEET | API | API | API | UNAVAILABLE | UNAVAILABLE | API | DATASHEET | API | DATASHEET | UNAVAILABLE | UNAVAILABLE | DERIVED | DERIVED | API | API | API | API | UNAVAILABLE | API | UNAVAILABLE | API | DATASHEET | UNAVAILABLE | UNAVAILABLE | API | API | UNAVAILABLE | API | API | DATASHEET | DATASHEET | UNAVAILABLE | AMBIGUOUS | API | AMBIGUOUS | API | API | API | API | UNAVAILABLE | AMBIGUOUS | DATASHEET | AMBIGUOUS | AMBIGUOUS | DATASHEET | AMBIGUOUS | UNAVAILABLE | UNAVAILABLE | UNAVAILABLE | UNAVAILABLE | UNAVAILABLE | UNAVAILABLE | UNAVAILABLE | UNAVAILABLE | UNAVAILABLE | UNAVAILABLE | UNAVAILABLE | UNAVAILABLE | UNAVAILABLE | API | API | UNAVAILABLE | API
API | API | API | DATASHEET | API | API | API | UNAVAILABLE | UNAVAILABLE | API | DATASHEET | API | DATASHEET | UNAVAILABLE | UNAVAILABLE | DERIVED | DERIVED | API | API | API | API | UNAVAILABLE | API | UNAVAILABLE | API | DATASHEET | UNAVAILABLE | UNAVAILABLE | API | API | UNAVAILABLE | API | API | DATASHEET | DATASHEET | UNAVAILABLE | AMBIGUOUS | API | AMBIGUOUS | API | API | API | API | UNAVAILABLE | AMBIGUOUS | DATASHEET | AMBIGUOUS | AMBIGUOUS | DATASHEET | AMBIGUOUS | UNAVAILABLE | UNAVAILABLE | UNAVAILABLE | UNAVAILABLE | UNAVAILABLE | UNAVAILABLE | UNAVAILABLE | UNAVAILABLE | UNAVAILABLE | UNAVAILABLE | UNAVAILABLE | UNAVAILABLE | UNAVAILABLE | API | API | UNAVAILABLE | API
API | API | API | DATASHEET | API | API | API | UNAVAILABLE | UNAVAILABLE | API | DATASHEET | API | DATASHEET | UNAVAILABLE | UNAVAILABLE | DERIVED | DERIVED | API | API | API | API | UNAVAILABLE | API | UNAVAILABLE | API | DATASHEET | UNAVAILABLE | UNAVAILABLE | API | API | UNAVAILABLE | API | API | DATASHEET | DATASHEET | UNAVAILABLE | AMBIGUOUS | API | AMBIGUOUS | API | API | API | API | UNAVAILABLE | AMBIGUOUS | DATASHEET | AMBIGUOUS | AMBIGUOUS | DATASHEET | AMBIGUOUS | UNAVAILABLE | UNAVAILABLE | UNAVAILABLE | UNAVAILABLE | UNAVAILABLE | UNAVAILABLE | UNAVAILABLE | UNAVAILABLE | UNAVAILABLE | UNAVAILABLE | UNAVAILABLE | UNAVAILABLE | UNAVAILABLE | API | API | UNAVAILABLE | API
API | API | API | API | DATASHEET | API | API | UNAVAILABLE | UNAVAILABLE | API | API | API | API | UNAVAILABLE | UNAVAILABLE | AMBIGUOUS | AMBIGUOUS | API | API | API | API | UNAVAILABLE | API | UNAVAILABLE | UNAVAILABLE | API | UNAVAILABLE | UNAVAILABLE | API | API | UNAVAILABLE | API | API | API | API | UNAVAILABLE | API | API | API | API | API | API | API | UNAVAILABLE | AMBIGUOUS | DATASHEET | AMBIGUOUS | AMBIGUOUS | API | API | UNAVAILABLE | UNAVAILABLE | UNAVAILABLE | UNAVAILABLE | UNAVAILABLE | UNAVAILABLE | UNAVAILABLE | UNAVAILABLE | UNAVAILABLE | UNAVAILABLE | UNAVAILABLE | UNAVAILABLE | UNAVAILABLE | API | API | UNAVAILABLE | API
API | API | API | API | DATASHEET | API | API | UNAVAILABLE | UNAVAILABLE | API | API | API | API | UNAVAILABLE | UNAVAILABLE | AMBIGUOUS | AMBIGUOUS | API | API | API | API | UNAVAILABLE | API | UNAVAILABLE | UNAVAILABLE | API | UNAVAILABLE | UNAVAILABLE | API | API | UNAVAILABLE | API | API | API | API | UNAVAILABLE | API | API | API | API | API | API | API | UNAVAILABLE | AMBIGUOUS | DATASHEET | AMBIGUOUS | AMBIGUOUS | API | API | UNAVAILABLE | UNAVAILABLE | UNAVAILABLE | UNAVAILABLE | UNAVAILABLE | UNAVAILABLE | UNAVAILABLE | UNAVAILABLE | UNAVAILABLE | UNAVAILABLE | UNAVAILABLE | UNAVAILABLE | UNAVAILABLE | API | API | UNAVAILABLE | API
API | API | API | API | DATASHEET | API | API | UNAVAILABLE | UNAVAILABLE | API | API | API | API | UNAVAILABLE | UNAVAILABLE | AMBIGUOUS | AMBIGUOUS | API | API | API | API | UNAVAILABLE | API | UNAVAILABLE | API | API | UNAVAILABLE | UNAVAILABLE | API | API | UNAVAILABLE | API | API | API | API | UNAVAILABLE | API | API | API | API | API | API | API | UNAVAILABLE | AMBIGUOUS | DATASHEET | AMBIGUOUS | AMBIGUOUS | API | API | UNAVAILABLE | UNAVAILABLE | UNAVAILABLE | UNAVAILABLE | UNAVAILABLE | UNAVAILABLE | UNAVAILABLE | UNAVAILABLE | UNAVAILABLE | UNAVAILABLE | UNAVAILABLE | UNAVAILABLE | UNAVAILABLE | API | API | UNAVAILABLE | API
API | API | API | API | DATASHEET | API | API | UNAVAILABLE | UNAVAILABLE | API | API | API | API | UNAVAILABLE | UNAVAILABLE | AMBIGUOUS | AMBIGUOUS | API | API | API | API | UNAVAILABLE | API | UNAVAILABLE | API | API | UNAVAILABLE | UNAVAILABLE | API | API | UNAVAILABLE | API | API | API | API | UNAVAILABLE | API | API | API | API | API | API | API | UNAVAILABLE | AMBIGUOUS | DATASHEET | AMBIGUOUS | AMBIGUOUS | API | API | UNAVAILABLE | UNAVAILABLE | UNAVAILABLE | UNAVAILABLE | UNAVAILABLE | UNAVAILABLE | UNAVAILABLE | UNAVAILABLE | UNAVAILABLE | UNAVAILABLE | UNAVAILABLE | UNAVAILABLE | UNAVAILABLE | API | API | UNAVAILABLE | API
API | API | API | API | DATASHEET | API | API | UNAVAILABLE | UNAVAILABLE | API | API | API | API | UNAVAILABLE | UNAVAILABLE | AMBIGUOUS | AMBIGUOUS | API | API | API | API | UNAVAILABLE | API | UNAVAILABLE | API | API | UNAVAILABLE | UNAVAILABLE | API | API | UNAVAILABLE | API | API | API | API | UNAVAILABLE | API | API | API | API | API | API | API | UNAVAILABLE | AMBIGUOUS | DATASHEET | AMBIGUOUS | AMBIGUOUS | API | API | UNAVAILABLE | UNAVAILABLE | UNAVAILABLE | UNAVAILABLE | UNAVAILABLE | UNAVAILABLE | UNAVAILABLE | UNAVAILABLE | UNAVAILABLE | UNAVAILABLE | UNAVAILABLE | UNAVAILABLE | UNAVAILABLE | API | API | UNAVAILABLE | API
API | API | API | API | DATASHEET | API | API | UNAVAILABLE | UNAVAILABLE | API | API | API | API | UNAVAILABLE | UNAVAILABLE | AMBIGUOUS | AMBIGUOUS | API | API | API | API | UNAVAILABLE | API | UNAVAILABLE | API | API | UNAVAILABLE | UNAVAILABLE | API | API | UNAVAILABLE | API | API | API | API | UNAVAILABLE | API | API | API | API | API | API | API | UNAVAILABLE | AMBIGUOUS | DATASHEET | AMBIGUOUS | AMBIGUOUS | API | API | UNAVAILABLE | UNAVAILABLE | UNAVAILABLE | UNAVAILABLE | UNAVAILABLE | UNAVAILABLE | UNAVAILABLE | UNAVAILABLE | UNAVAILABLE | UNAVAILABLE | UNAVAILABLE | UNAVAILABLE | UNAVAILABLE | API | API | UNAVAILABLE | API
API | API | API | DATASHEET | DATASHEET | API | API | UNAVAILABLE | UNAVAILABLE | API | DATASHEET | API | DATASHEET | UNAVAILABLE | UNAVAILABLE | AMBIGUOUS | AMBIGUOUS | API | API | API | API | UNAVAILABLE | API | UNAVAILABLE | API | DATASHEET | UNAVAILABLE | UNAVAILABLE | API | API | UNAVAILABLE | API | API | DATASHEET | DATASHEET | UNAVAILABLE | AMBIGUOUS | API | AMBIGUOUS | API | API | API | API | UNAVAILABLE | AMBIGUOUS | DATASHEET | AMBIGUOUS | AMBIGUOUS | DATASHEET | AMBIGUOUS | UNAVAILABLE | UNAVAILABLE | UNAVAILABLE | UNAVAILABLE | UNAVAILABLE | UNAVAILABLE | UNAVAILABLE | UNAVAILABLE | UNAVAILABLE | UNAVAILABLE | UNAVAILABLE | UNAVAILABLE | UNAVAILABLE | API | API | UNAVAILABLE | API
API | API | API | DATASHEET | DATASHEET | API | API | UNAVAILABLE | UNAVAILABLE | API | DATASHEET | API | DATASHEET | UNAVAILABLE | UNAVAILABLE | AMBIGUOUS | AMBIGUOUS | API | API | API | API | UNAVAILABLE | API | UNAVAILABLE | API | DATASHEET | UNAVAILABLE | UNAVAILABLE | API | API | UNAVAILABLE | API | API | DATASHEET | DATASHEET | UNAVAILABLE | AMBIGUOUS | API | AMBIGUOUS | API | API | API | API | UNAVAILABLE | AMBIGUOUS | DATASHEET | AMBIGUOUS | AMBIGUOUS | DATASHEET | AMBIGUOUS | UNAVAILABLE | UNAVAILABLE | UNAVAILABLE | UNAVAILABLE | UNAVAILABLE | UNAVAILABLE | UNAVAILABLE | UNAVAILABLE | UNAVAILABLE | UNAVAILABLE | UNAVAILABLE | UNAVAILABLE | UNAVAILABLE | API | API | UNAVAILABLE | API
API | API | API | API | DATASHEET | API | API | UNAVAILABLE | UNAVAILABLE | API | API | API | API | UNAVAILABLE | UNAVAILABLE | AMBIGUOUS | AMBIGUOUS | API | UNAVAILABLE | UNAVAILABLE | UNAVAILABLE | API | API | API | UNAVAILABLE | API | UNAVAILABLE | API | UNAVAILABLE | API | UNAVAILABLE | API | API | API | API | API | API | API | API | API | API | API | API | UNAVAILABLE | AMBIGUOUS | DATASHEET | API | API | API | API | UNAVAILABLE | UNAVAILABLE | UNAVAILABLE | UNAVAILABLE | UNAVAILABLE | UNAVAILABLE | UNAVAILABLE | UNAVAILABLE | UNAVAILABLE | UNAVAILABLE | UNAVAILABLE | UNAVAILABLE | UNAVAILABLE | API | API | UNAVAILABLE | API
API | API | API | API | DATASHEET | API | API | UNAVAILABLE | UNAVAILABLE | API | API | API | API | UNAVAILABLE | UNAVAILABLE | AMBIGUOUS | AMBIGUOUS | API | UNAVAILABLE | UNAVAILABLE | UNAVAILABLE | API | API | API | UNAVAILABLE | API | UNAVAILABLE | API | UNAVAILABLE | API | UNAVAILABLE | API | API | API | API | API | API | API | API | API | API | API | API | UNAVAILABLE | AMBIGUOUS | DATASHEET | API | API | API | API | UNAVAILABLE | UNAVAILABLE | UNAVAILABLE | UNAVAILABLE | UNAVAILABLE | UNAVAILABLE | UNAVAILABLE | UNAVAILABLE | UNAVAILABLE | UNAVAILABLE | UNAVAILABLE | UNAVAILABLE | UNAVAILABLE | API | API | UNAVAILABLE | API
API | API | API | API | DATASHEET | API | API | UNAVAILABLE | UNAVAILABLE | API | API | API | API | UNAVAILABLE | UNAVAILABLE | AMBIGUOUS | AMBIGUOUS | API | UNAVAILABLE | UNAVAILABLE | UNAVAILABLE | API | API | API | API | API | API | API | UNAVAILABLE | API | UNAVAILABLE | API | API | API | API | API | API | API | API | API | API | API | API | UNAVAILABLE | AMBIGUOUS | DATASHEET | API | API | API | API | UNAVAILABLE | UNAVAILABLE | UNAVAILABLE | UNAVAILABLE | UNAVAILABLE | UNAVAILABLE | UNAVAILABLE | UNAVAILABLE | UNAVAILABLE | UNAVAILABLE | UNAVAILABLE | UNAVAILABLE | UNAVAILABLE | API | API | UNAVAILABLE | API
API | API | API | API | DATASHEET | API | API | UNAVAILABLE | UNAVAILABLE | API | API | API | API | UNAVAILABLE | UNAVAILABLE | AMBIGUOUS | AMBIGUOUS | API | UNAVAILABLE | UNAVAILABLE | UNAVAILABLE | API | API | API | API | API | API | API | UNAVAILABLE | API | UNAVAILABLE | API | API | API | API | API | API | API | API | API | API | API | API | UNAVAILABLE | AMBIGUOUS | DATASHEET | API | API | API | API | UNAVAILABLE | UNAVAILABLE | UNAVAILABLE | UNAVAILABLE | UNAVAILABLE | UNAVAILABLE | UNAVAILABLE | UNAVAILABLE | UNAVAILABLE | UNAVAILABLE | UNAVAILABLE | UNAVAILABLE | UNAVAILABLE | API | API | UNAVAILABLE | API
API | API | API | API | AMBIGUOUS | API | API | UNAVAILABLE | API | UNAVAILABLE | API | API | API | UNAVAILABLE | UNAVAILABLE | AMBIGUOUS | AMBIGUOUS | API | UNAVAILABLE | UNAVAILABLE | UNAVAILABLE | API | API | API | API | API | UNAVAILABLE | API | UNAVAILABLE | API | UNAVAILABLE | API | API | API | API | API | API | API | API | API | API | API | API | API | AMBIGUOUS | DATASHEET | API | UNAVAILABLE | API | API | UNAVAILABLE | UNAVAILABLE | UNAVAILABLE | UNAVAILABLE | UNAVAILABLE | UNAVAILABLE | UNAVAILABLE | UNAVAILABLE | UNAVAILABLE | UNAVAILABLE | UNAVAILABLE | UNAVAILABLE | UNAVAILABLE | API | API | UNAVAILABLE | API
API | API | API | API | AMBIGUOUS | API | API | UNAVAILABLE | API | API | API | API | API | UNAVAILABLE | UNAVAILABLE | AMBIGUOUS | AMBIGUOUS | API | UNAVAILABLE | UNAVAILABLE | UNAVAILABLE | API | API | API | UNAVAILABLE | API | UNAVAILABLE | API | UNAVAILABLE | API | UNAVAILABLE | API | API | API | API | API | API | API | API | API | API | API | API | UNAVAILABLE | AMBIGUOUS | DATASHEET | UNAVAILABLE | UNAVAILABLE | API | API | UNAVAILABLE | UNAVAILABLE | UNAVAILABLE | UNAVAILABLE | UNAVAILABLE | UNAVAILABLE | UNAVAILABLE | UNAVAILABLE | UNAVAILABLE | UNAVAILABLE | UNAVAILABLE | UNAVAILABLE | UNAVAILABLE | API | API | UNAVAILABLE | API
API | API | API | API | AMBIGUOUS | API | API | UNAVAILABLE | API | UNAVAILABLE | API | API | API | UNAVAILABLE | UNAVAILABLE | AMBIGUOUS | AMBIGUOUS | API | UNAVAILABLE | UNAVAILABLE | UNAVAILABLE | API | API | API | UNAVAILABLE | API | UNAVAILABLE | API | UNAVAILABLE | API | UNAVAILABLE | API | API | API | API | API | API | API | API | API | API | API | API | UNAVAILABLE | AMBIGUOUS | DATASHEET | UNAVAILABLE | UNAVAILABLE | API | API | UNAVAILABLE | UNAVAILABLE | UNAVAILABLE | UNAVAILABLE | UNAVAILABLE | UNAVAILABLE | UNAVAILABLE | UNAVAILABLE | UNAVAILABLE | UNAVAILABLE | UNAVAILABLE | UNAVAILABLE | UNAVAILABLE | API | API | UNAVAILABLE | API
API | API | API | API | AMBIGUOUS | API | API | UNAVAILABLE | API | API | API | API | API | UNAVAILABLE | UNAVAILABLE | AMBIGUOUS | AMBIGUOUS | API | UNAVAILABLE | UNAVAILABLE | UNAVAILABLE | API | API | API | UNAVAILABLE | API | UNAVAILABLE | API | UNAVAILABLE | API | UNAVAILABLE | API | API | API | API | API | API | API | API | API | API | API | API | UNAVAILABLE | AMBIGUOUS | DATASHEET | UNAVAILABLE | UNAVAILABLE | API | API | UNAVAILABLE | UNAVAILABLE | UNAVAILABLE | UNAVAILABLE | UNAVAILABLE | UNAVAILABLE | UNAVAILABLE | UNAVAILABLE | UNAVAILABLE | UNAVAILABLE | UNAVAILABLE | UNAVAILABLE | UNAVAILABLE | API | API | UNAVAILABLE | API
API | API | API | API | DATASHEET | API | API | UNAVAILABLE | UNAVAILABLE | API | API | API | API | UNAVAILABLE | UNAVAILABLE | AMBIGUOUS | AMBIGUOUS | API | UNAVAILABLE | UNAVAILABLE | UNAVAILABLE | API | API | API | API | API | API | API | UNAVAILABLE | API | UNAVAILABLE | API | API | API | API | API | API | API | API | API | API | API | API | UNAVAILABLE | AMBIGUOUS | DATASHEET | API | API | API | API | UNAVAILABLE | UNAVAILABLE | UNAVAILABLE | UNAVAILABLE | UNAVAILABLE | UNAVAILABLE | UNAVAILABLE | UNAVAILABLE | UNAVAILABLE | UNAVAILABLE | UNAVAILABLE | UNAVAILABLE | UNAVAILABLE | API | API | UNAVAILABLE | API
API | API | API | API | AMBIGUOUS | API | API | UNAVAILABLE | API | API | API | API | API | UNAVAILABLE | UNAVAILABLE | AMBIGUOUS | AMBIGUOUS | API | UNAVAILABLE | UNAVAILABLE | UNAVAILABLE | API | API | API | UNAVAILABLE | API | UNAVAILABLE | API | UNAVAILABLE | API | UNAVAILABLE | API | API | API | API | API | API | API | API | API | API | API | API | UNAVAILABLE | AMBIGUOUS | DATASHEET | UNAVAILABLE | UNAVAILABLE | API | API | UNAVAILABLE | UNAVAILABLE | UNAVAILABLE | UNAVAILABLE | UNAVAILABLE | UNAVAILABLE | UNAVAILABLE | UNAVAILABLE | UNAVAILABLE | UNAVAILABLE | UNAVAILABLE | UNAVAILABLE | UNAVAILABLE | API | API | UNAVAILABLE | API
API | API | API | API | AMBIGUOUS | API | API | UNAVAILABLE | API | API | API | API | API | UNAVAILABLE | UNAVAILABLE | AMBIGUOUS | AMBIGUOUS | API | UNAVAILABLE | UNAVAILABLE | UNAVAILABLE | API | API | API | UNAVAILABLE | API | UNAVAILABLE | API | UNAVAILABLE | API | UNAVAILABLE | API | API | API | API | API | API | API | API | API | API | API | API | UNAVAILABLE | AMBIGUOUS | DATASHEET | UNAVAILABLE | UNAVAILABLE | API | API | UNAVAILABLE | UNAVAILABLE | UNAVAILABLE | UNAVAILABLE | UNAVAILABLE | UNAVAILABLE | UNAVAILABLE | UNAVAILABLE | UNAVAILABLE | UNAVAILABLE | UNAVAILABLE | UNAVAILABLE | UNAVAILABLE | API | API | UNAVAILABLE | API
API | API | API | API | DATASHEET | API | API | API | API | API | API | API | API | UNAVAILABLE | API | API | API | API | API | API | UNAVAILABLE | UNAVAILABLE | API | API | UNAVAILABLE | UNAVAILABLE | UNAVAILABLE | API | UNAVAILABLE | API | API | API | API | API | API | API | API | API | API | API | API | API | API | UNAVAILABLE | AMBIGUOUS | AMBIGUOUS | API | UNAVAILABLE | API | API | UNAVAILABLE | UNAVAILABLE | UNAVAILABLE | UNAVAILABLE | UNAVAILABLE | UNAVAILABLE | UNAVAILABLE | UNAVAILABLE | UNAVAILABLE | UNAVAILABLE | UNAVAILABLE | UNAVAILABLE | UNAVAILABLE | API | UNAVAILABLE | UNAVAILABLE | API
API | API | API | API | DATASHEET | API | API | API | API | API | API | API | API | UNAVAILABLE | API | API | API | UNAVAILABLE | API | API | UNAVAILABLE | UNAVAILABLE | API | API | API | API | API | API | UNAVAILABLE | UNAVAILABLE | API | API | API | API | API | API | API | API | UNAVAILABLE | API | API | API | API | API | AMBIGUOUS | AMBIGUOUS | API | API | API | API | UNAVAILABLE | UNAVAILABLE | UNAVAILABLE | UNAVAILABLE | UNAVAILABLE | UNAVAILABLE | UNAVAILABLE | UNAVAILABLE | UNAVAILABLE | UNAVAILABLE | UNAVAILABLE | UNAVAILABLE | UNAVAILABLE | API | API | UNAVAILABLE | API
API | API | API | API | DATASHEET | API | API | API | API | API | API | API | API | UNAVAILABLE | API | API | API | UNAVAILABLE | API | API | UNAVAILABLE | UNAVAILABLE | API | API | API | API | API | API | UNAVAILABLE | UNAVAILABLE | API | API | API | API | API | API | API | API | UNAVAILABLE | API | API | API | API | API | AMBIGUOUS | AMBIGUOUS | API | API | API | API | UNAVAILABLE | UNAVAILABLE | UNAVAILABLE | UNAVAILABLE | UNAVAILABLE | UNAVAILABLE | UNAVAILABLE | UNAVAILABLE | UNAVAILABLE | UNAVAILABLE | UNAVAILABLE | UNAVAILABLE | UNAVAILABLE | API | API | UNAVAILABLE | API
API | API | API | API | DATASHEET | API | API | API | API | API | API | API | API | UNAVAILABLE | API | API | API | UNAVAILABLE | API | API | UNAVAILABLE | UNAVAILABLE | API | API | API | API | API | API | UNAVAILABLE | UNAVAILABLE | API | API | API | API | API | API | API | API | UNAVAILABLE | API | API | API | API | API | AMBIGUOUS | AMBIGUOUS | API | API | API | API | UNAVAILABLE | UNAVAILABLE | UNAVAILABLE | UNAVAILABLE | UNAVAILABLE | UNAVAILABLE | UNAVAILABLE | UNAVAILABLE | UNAVAILABLE | UNAVAILABLE | UNAVAILABLE | UNAVAILABLE | UNAVAILABLE | API | API | UNAVAILABLE | API
API | API | API | API | DATASHEET | API | API | API | API | API | API | API | API | UNAVAILABLE | API | API | API | API | API | API | UNAVAILABLE | UNAVAILABLE | API | API | UNAVAILABLE | UNAVAILABLE | UNAVAILABLE | API | UNAVAILABLE | API | API | API | API | API | API | API | API | API | API | API | API | API | API | UNAVAILABLE | AMBIGUOUS | AMBIGUOUS | API | UNAVAILABLE | API | API | UNAVAILABLE | UNAVAILABLE | UNAVAILABLE | UNAVAILABLE | UNAVAILABLE | UNAVAILABLE | UNAVAILABLE | UNAVAILABLE | UNAVAILABLE | UNAVAILABLE | UNAVAILABLE | UNAVAILABLE | UNAVAILABLE | API | UNAVAILABLE | UNAVAILABLE | API
API | API | API | API | DATASHEET | API | API | API | API | API | API | API | API | UNAVAILABLE | API | API | API | API | API | API | UNAVAILABLE | UNAVAILABLE | API | API | UNAVAILABLE | UNAVAILABLE | UNAVAILABLE | API | UNAVAILABLE | API | API | API | API | API | API | API | API | API | API | API | API | API | API | UNAVAILABLE | AMBIGUOUS | AMBIGUOUS | API | UNAVAILABLE | API | API | UNAVAILABLE | UNAVAILABLE | UNAVAILABLE | UNAVAILABLE | UNAVAILABLE | UNAVAILABLE | UNAVAILABLE | UNAVAILABLE | UNAVAILABLE | UNAVAILABLE | UNAVAILABLE | UNAVAILABLE | UNAVAILABLE | API | UNAVAILABLE | UNAVAILABLE | API
API | API | API | API | DATASHEET | API | API | API | API | API | API | API | API | UNAVAILABLE | API | API | API | API | API | API | UNAVAILABLE | UNAVAILABLE | API | API | UNAVAILABLE | UNAVAILABLE | UNAVAILABLE | API | UNAVAILABLE | API | API | API | API | API | API | API | API | API | API | API | API | API | API | UNAVAILABLE | AMBIGUOUS | AMBIGUOUS | API | UNAVAILABLE | API | API | UNAVAILABLE | UNAVAILABLE | UNAVAILABLE | UNAVAILABLE | UNAVAILABLE | UNAVAILABLE | UNAVAILABLE | UNAVAILABLE | UNAVAILABLE | UNAVAILABLE | UNAVAILABLE | UNAVAILABLE | UNAVAILABLE | API | UNAVAILABLE | UNAVAILABLE | API
API | API | API | API | DATASHEET | API | API | API | API | API | API | API | API | UNAVAILABLE | API | API | API | API | API | API | UNAVAILABLE | UNAVAILABLE | API | API | UNAVAILABLE | UNAVAILABLE | UNAVAILABLE | API | UNAVAILABLE | API | API | API | API | API | API | API | API | API | API | API | API | API | API | UNAVAILABLE | AMBIGUOUS | AMBIGUOUS | API | UNAVAILABLE | API | API | UNAVAILABLE | UNAVAILABLE | UNAVAILABLE | UNAVAILABLE | UNAVAILABLE | UNAVAILABLE | UNAVAILABLE | UNAVAILABLE | UNAVAILABLE | UNAVAILABLE | UNAVAILABLE | UNAVAILABLE | UNAVAILABLE | API | UNAVAILABLE | UNAVAILABLE | API
API | API | API | API | DATASHEET | API | API | API | API | API | API | API | API | UNAVAILABLE | API | API | API | API | API | API | UNAVAILABLE | UNAVAILABLE | API | API | UNAVAILABLE | UNAVAILABLE | UNAVAILABLE | API | UNAVAILABLE | API | API | API | API | API | API | API | API | API | API | API | API | API | API | UNAVAILABLE | AMBIGUOUS | AMBIGUOUS | API | UNAVAILABLE | API | API | UNAVAILABLE | UNAVAILABLE | UNAVAILABLE | UNAVAILABLE | UNAVAILABLE | UNAVAILABLE | UNAVAILABLE | UNAVAILABLE | UNAVAILABLE | UNAVAILABLE | UNAVAILABLE | UNAVAILABLE | UNAVAILABLE | API | UNAVAILABLE | UNAVAILABLE | API
API | API | API | API | DATASHEET | API | API | API | API | API | API | API | API | UNAVAILABLE | API | API | API | API | API | API | UNAVAILABLE | UNAVAILABLE | API | API | UNAVAILABLE | UNAVAILABLE | UNAVAILABLE | API | UNAVAILABLE | API | API | API | API | API | API | API | API | API | API | API | API | API | API | UNAVAILABLE | AMBIGUOUS | AMBIGUOUS | API | UNAVAILABLE | API | API | UNAVAILABLE | UNAVAILABLE | UNAVAILABLE | UNAVAILABLE | UNAVAILABLE | UNAVAILABLE | UNAVAILABLE | UNAVAILABLE | UNAVAILABLE | UNAVAILABLE | UNAVAILABLE | UNAVAILABLE | UNAVAILABLE | API | UNAVAILABLE | UNAVAILABLE | API
API | API | API | API | DATASHEET | API | API | API | API | API | API | API | API | UNAVAILABLE | API | API | API | API | API | API | UNAVAILABLE | UNAVAILABLE | API | API | UNAVAILABLE | UNAVAILABLE | UNAVAILABLE | API | UNAVAILABLE | API | API | API | API | API | API | API | API | API | API | API | API | API | API | UNAVAILABLE | AMBIGUOUS | AMBIGUOUS | API | UNAVAILABLE | API | API | UNAVAILABLE | UNAVAILABLE | UNAVAILABLE | UNAVAILABLE | UNAVAILABLE | UNAVAILABLE | UNAVAILABLE | UNAVAILABLE | UNAVAILABLE | UNAVAILABLE | UNAVAILABLE | UNAVAILABLE | UNAVAILABLE | API | UNAVAILABLE | UNAVAILABLE | API
API | API | API | API | DATASHEET | API | API | API | API | API | API | API | API | UNAVAILABLE | API | API | API | API | API | API | UNAVAILABLE | UNAVAILABLE | API | API | UNAVAILABLE | UNAVAILABLE | UNAVAILABLE | API | UNAVAILABLE | API | API | API | API | API | API | API | API | API | API | API | API | API | API | UNAVAILABLE | AMBIGUOUS | AMBIGUOUS | API | UNAVAILABLE | API | API | UNAVAILABLE | UNAVAILABLE | UNAVAILABLE | UNAVAILABLE | UNAVAILABLE | UNAVAILABLE | UNAVAILABLE | UNAVAILABLE | UNAVAILABLE | UNAVAILABLE | UNAVAILABLE | UNAVAILABLE | UNAVAILABLE | API | UNAVAILABLE | UNAVAILABLE | API
API | API | API | API | DATASHEET | API | API | API | API | API | API | API | API | UNAVAILABLE | API | API | API | API | API | API | UNAVAILABLE | UNAVAILABLE | API | API | UNAVAILABLE | UNAVAILABLE | UNAVAILABLE | API | UNAVAILABLE | API | API | API | API | API | API | API | API | API | API | API | API | API | API | UNAVAILABLE | AMBIGUOUS | AMBIGUOUS | API | UNAVAILABLE | API | API | UNAVAILABLE | UNAVAILABLE | UNAVAILABLE | UNAVAILABLE | UNAVAILABLE | UNAVAILABLE | UNAVAILABLE | UNAVAILABLE | UNAVAILABLE | UNAVAILABLE | UNAVAILABLE | UNAVAILABLE | UNAVAILABLE | API | UNAVAILABLE | UNAVAILABLE | API
API | API | API | API | DATASHEET | API | API | API | API | API | API | API | API | UNAVAILABLE | API | API | API | API | API | API | UNAVAILABLE | UNAVAILABLE | API | API | UNAVAILABLE | UNAVAILABLE | UNAVAILABLE | API | UNAVAILABLE | API | API | API | API | API | API | API | API | API | API | API | API | API | API | UNAVAILABLE | AMBIGUOUS | AMBIGUOUS | API | UNAVAILABLE | API | API | UNAVAILABLE | UNAVAILABLE | UNAVAILABLE | UNAVAILABLE | UNAVAILABLE | UNAVAILABLE | UNAVAILABLE | UNAVAILABLE | UNAVAILABLE | UNAVAILABLE | UNAVAILABLE | UNAVAILABLE | UNAVAILABLE | API | UNAVAILABLE | UNAVAILABLE | API
API | API | API | API | DATASHEET | API | API | API | API | API | API | API | API | UNAVAILABLE | API | API | API | API | API | API | UNAVAILABLE | UNAVAILABLE | API | API | UNAVAILABLE | UNAVAILABLE | UNAVAILABLE | API | UNAVAILABLE | API | API | API | API | API | API | API | API | API | API | API | API | API | API | UNAVAILABLE | AMBIGUOUS | AMBIGUOUS | API | UNAVAILABLE | API | API | UNAVAILABLE | UNAVAILABLE | UNAVAILABLE | UNAVAILABLE | UNAVAILABLE | UNAVAILABLE | UNAVAILABLE | UNAVAILABLE | UNAVAILABLE | UNAVAILABLE | UNAVAILABLE | UNAVAILABLE | UNAVAILABLE | API | UNAVAILABLE | UNAVAILABLE | API
API | API | API | API | DATASHEET | API | API | API | API | API | API | API | API | UNAVAILABLE | API | API | API | API | API | API | UNAVAILABLE | UNAVAILABLE | API | API | UNAVAILABLE | UNAVAILABLE | UNAVAILABLE | API | UNAVAILABLE | API | API | API | API | API | API | API | API | API | API | API | API | API | API | UNAVAILABLE | AMBIGUOUS | AMBIGUOUS | API | UNAVAILABLE | API | API | UNAVAILABLE | UNAVAILABLE | UNAVAILABLE | UNAVAILABLE | UNAVAILABLE | UNAVAILABLE | UNAVAILABLE | UNAVAILABLE | UNAVAILABLE | UNAVAILABLE | UNAVAILABLE | UNAVAILABLE | UNAVAILABLE | API | UNAVAILABLE | UNAVAILABLE | API
API | API | API | API | DATASHEET | API | API | API | API | API | API | API | API | UNAVAILABLE | API | API | API | API | API | API | UNAVAILABLE | UNAVAILABLE | API | API | UNAVAILABLE | UNAVAILABLE | UNAVAILABLE | API | UNAVAILABLE | API | API | API | API | API | API | API | API | API | API | API | API | API | API | UNAVAILABLE | AMBIGUOUS | AMBIGUOUS | API | UNAVAILABLE | API | API | UNAVAILABLE | UNAVAILABLE | UNAVAILABLE | UNAVAILABLE | UNAVAILABLE | UNAVAILABLE | UNAVAILABLE | UNAVAILABLE | UNAVAILABLE | UNAVAILABLE | UNAVAILABLE | UNAVAILABLE | UNAVAILABLE | API | UNAVAILABLE | UNAVAILABLE | API
API | API | API | API | DATASHEET | API | API | API | API | API | API | API | API | UNAVAILABLE | API | API | API | UNAVAILABLE | API | API | UNAVAILABLE | UNAVAILABLE | API | API | API | API | API | API | UNAVAILABLE | UNAVAILABLE | API | API | API | API | API | API | API | API | UNAVAILABLE | API | API | API | API | API | AMBIGUOUS | AMBIGUOUS | API | API | API | API | UNAVAILABLE | UNAVAILABLE | UNAVAILABLE | UNAVAILABLE | UNAVAILABLE | UNAVAILABLE | UNAVAILABLE | UNAVAILABLE | UNAVAILABLE | UNAVAILABLE | UNAVAILABLE | UNAVAILABLE | UNAVAILABLE | API | API | UNAVAILABLE | API
API | API | API | API | DATASHEET | API | API | API | API | API | API | API | API | UNAVAILABLE | API | API | API | UNAVAILABLE | API | API | UNAVAILABLE | UNAVAILABLE | API | API | API | API | API | API | UNAVAILABLE | UNAVAILABLE | API | API | API | API | API | API | API | API | UNAVAILABLE | API | API | API | API | UNAVAILABLE | AMBIGUOUS | AMBIGUOUS | API | API | API | API | UNAVAILABLE | UNAVAILABLE | UNAVAILABLE | UNAVAILABLE | UNAVAILABLE | UNAVAILABLE | UNAVAILABLE | UNAVAILABLE | UNAVAILABLE | UNAVAILABLE | UNAVAILABLE | UNAVAILABLE | UNAVAILABLE | API | API | UNAVAILABLE | API
API | API | API | API | DATASHEET | API | API | API | API | API | API | API | API | UNAVAILABLE | API | API | API | UNAVAILABLE | API | API | UNAVAILABLE | UNAVAILABLE | API | API | API | API | API | API | UNAVAILABLE | UNAVAILABLE | API | API | API | API | API | API | API | API | UNAVAILABLE | API | API | API | API | API | AMBIGUOUS | AMBIGUOUS | API | API | API | API | UNAVAILABLE | UNAVAILABLE | UNAVAILABLE | UNAVAILABLE | UNAVAILABLE | UNAVAILABLE | UNAVAILABLE | UNAVAILABLE | UNAVAILABLE | UNAVAILABLE | UNAVAILABLE | UNAVAILABLE | UNAVAILABLE | API | API | UNAVAILABLE | API
API | API | API | DATASHEET | DATASHEET | API | API | UNAVAILABLE | UNAVAILABLE | UNAVAILABLE | DATASHEET | API | DATASHEET | UNAVAILABLE | UNAVAILABLE | DERIVED | DERIVED | API | API | API | API | UNAVAILABLE | API | UNAVAILABLE | API | DATASHEET | UNAVAILABLE | UNAVAILABLE | API | API | UNAVAILABLE | API | API | DATASHEET | DATASHEET | UNAVAILABLE | AMBIGUOUS | API | AMBIGUOUS | API | API | API | API | UNAVAILABLE | AMBIGUOUS | DATASHEET | AMBIGUOUS | AMBIGUOUS | DATASHEET | AMBIGUOUS | UNAVAILABLE | UNAVAILABLE | UNAVAILABLE | UNAVAILABLE | UNAVAILABLE | UNAVAILABLE | UNAVAILABLE | UNAVAILABLE | UNAVAILABLE | UNAVAILABLE | UNAVAILABLE | UNAVAILABLE | UNAVAILABLE | API | API | UNAVAILABLE | API

## Conditions
Part Number | Column | Provenance | Datasheet evidence
STM32F205RB | Other timer functions | AMBIGUOUS | Table 2. STM32F205xx features and peripheral counts decides IWDG=Yes, RTC=Yes, WWDG=Yes; ST also lists Dual Watchdog, SysTick, which the table does not mention
STM32F205RB | USB Type | AMBIGUOUS | Table 2. STM32F205xx features and peripheral counts decides USB OTG FS=Yes, USB OTG HS=Yes; ST also lists USB OTG FS + USB OTG FS/HS, which the table does not mention
STM32F205RB | Supply Voltage (V) min | AMBIGUOUS | Table 14. General operating conditions (continued): V_DD min reads '1.8(1)' — the figure is qualified or corrupted by a footnote
STM32F205RB | Operating Temperature (°C) max | AMBIGUOUS | Ambient temperatures: –40 to +85 °C /–40 to +105 °C (datasheet offers 2 grades; the ordering-code suffix selects one)
STM32F205RC | Other timer functions | AMBIGUOUS | Table 2. STM32F205xx features and peripheral counts decides IWDG=Yes, RTC=Yes, WWDG=Yes; ST also lists Dual Watchdog, SysTick, which the table does not mention
STM32F205RC | USB Type | AMBIGUOUS | Table 2. STM32F205xx features and peripheral counts decides USB OTG FS=Yes, USB OTG HS=Yes; ST also lists USB OTG FS + USB OTG FS/HS, which the table does not mention
STM32F205RC | Supply Voltage (V) min | AMBIGUOUS | Table 14. General operating conditions (continued): V_DD min reads '1.8(1)' — the figure is qualified or corrupted by a footnote
STM32F205RC | Operating Temperature (°C) max | AMBIGUOUS | Ambient temperatures: –40 to +85 °C /–40 to +105 °C (datasheet offers 2 grades; the ordering-code suffix selects one)
STM32F205RE | Other timer functions | AMBIGUOUS | Table 2. STM32F205xx features and peripheral counts decides IWDG=Yes, RTC=Yes, WWDG=Yes; ST also lists Dual Watchdog, SysTick, which the table does not mention
STM32F205RE | USB Type | AMBIGUOUS | Table 2. STM32F205xx features and peripheral counts decides USB OTG FS=Yes, USB OTG HS=Yes; ST also lists USB OTG FS + USB OTG FS/HS, which the table does not mention
STM32F205RE | Supply Voltage (V) min | AMBIGUOUS | Table 14. General operating conditions (continued): V_DD min reads '1.8(1)' — the figure is qualified or corrupted by a footnote
STM32F205RE | Operating Temperature (°C) max | AMBIGUOUS | Ambient temperatures: –40 to +85 °C /–40 to +105 °C (datasheet offers 2 grades; the ordering-code suffix selects one)
STM32F205RF | Other timer functions | AMBIGUOUS | Table 2. STM32F205xx features and peripheral counts decides IWDG=Yes, RTC=Yes, WWDG=Yes; ST also lists Dual Watchdog, SysTick, which the table does not mention
STM32F205RF | USB Type | AMBIGUOUS | Table 2. STM32F205xx features and peripheral counts decides USB OTG FS=Yes, USB OTG HS=Yes; ST also lists USB OTG FS + USB OTG FS/HS, which the table does not mention
STM32F205RF | Supply Voltage (V) min | AMBIGUOUS | Table 14. General operating conditions (continued): V_DD min reads '1.8(1)' — the figure is qualified or corrupted by a footnote
STM32F205RF | Operating Temperature (°C) max | AMBIGUOUS | Ambient temperatures: –40 to +85 °C /–40 to +105 °C (datasheet offers 2 grades; the ordering-code suffix selects one)
STM32F205RG | Other timer functions | AMBIGUOUS | Table 2. STM32F205xx features and peripheral counts decides IWDG=Yes, RTC=Yes, WWDG=Yes; ST also lists Dual Watchdog, SysTick, which the table does not mention
STM32F205RG | USB Type | AMBIGUOUS | Table 2. STM32F205xx features and peripheral counts decides USB OTG FS=Yes, USB OTG HS=Yes; ST also lists USB OTG FS + USB OTG FS/HS, which the table does not mention
STM32F205RG | Supply Voltage (V) min | AMBIGUOUS | Table 14. General operating conditions (continued): V_DD min reads '1.8(1)' — the figure is qualified or corrupted by a footnote
STM32F205RG | Operating Temperature (°C) max | AMBIGUOUS | Ambient temperatures: –40 to +85 °C /–40 to +105 °C (datasheet offers 2 grades; the ordering-code suffix selects one)
STM32F205VB | Other timer functions | AMBIGUOUS | Table 2. STM32F205xx features and peripheral counts decides IWDG=Yes, RTC=Yes, WWDG=Yes; ST also lists Dual Watchdog, SysTick, which the table does not mention
STM32F205VB | USB Type | AMBIGUOUS | Table 2. STM32F205xx features and peripheral counts decides USB OTG FS=Yes, USB OTG HS=Yes; ST also lists USB OTG FS + USB OTG FS/HS, which the table does not mention
STM32F205VB | Supply Voltage (V) min | AMBIGUOUS | Table 14. General operating conditions (continued): V_DD min reads '1.8(1)' — the figure is qualified or corrupted by a footnote
STM32F205VB | Operating Temperature (°C) max | AMBIGUOUS | Ambient temperatures: –40 to +85 °C /–40 to +105 °C (datasheet offers 2 grades; the ordering-code suffix selects one)
STM32F205VC | Other timer functions | AMBIGUOUS | Table 2. STM32F205xx features and peripheral counts decides IWDG=Yes, RTC=Yes, WWDG=Yes; ST also lists Dual Watchdog, SysTick, which the table does not mention
STM32F205VC | USB Type | AMBIGUOUS | Table 2. STM32F205xx features and peripheral counts decides USB OTG FS=Yes, USB OTG HS=Yes; ST also lists USB OTG FS + USB OTG FS/HS, which the table does not mention
STM32F205VC | Supply Voltage (V) min | AMBIGUOUS | Table 14. General operating conditions (continued): V_DD min reads '1.8(1)' — the figure is qualified or corrupted by a footnote
STM32F205VC | Operating Temperature (°C) max | AMBIGUOUS | Ambient temperatures: –40 to +85 °C /–40 to +105 °C (datasheet offers 2 grades; the ordering-code suffix selects one)
STM32F205VE | Other timer functions | AMBIGUOUS | Table 2. STM32F205xx features and peripheral counts decides IWDG=Yes, RTC=Yes, WWDG=Yes; ST also lists Dual Watchdog, SysTick, which the table does not mention
STM32F205VE | USB Type | AMBIGUOUS | Table 2. STM32F205xx features and peripheral counts decides USB OTG FS=Yes, USB OTG HS=Yes; ST also lists USB OTG FS + USB OTG FS/HS, which the table does not mention
STM32F205VE | Supply Voltage (V) min | AMBIGUOUS | Table 14. General operating conditions (continued): V_DD min reads '1.8(1)' — the figure is qualified or corrupted by a footnote
STM32F205VE | Operating Temperature (°C) max | AMBIGUOUS | Ambient temperatures: –40 to +85 °C /–40 to +105 °C (datasheet offers 2 grades; the ordering-code suffix selects one)
STM32F205VF | Other timer functions | AMBIGUOUS | Table 2. STM32F205xx features and peripheral counts decides IWDG=Yes, RTC=Yes, WWDG=Yes; ST also lists Dual Watchdog, SysTick, which the table does not mention
STM32F205VF | USB Type | AMBIGUOUS | Table 2. STM32F205xx features and peripheral counts decides USB OTG FS=Yes, USB OTG HS=Yes; ST also lists USB OTG FS + USB OTG FS/HS, which the table does not mention
STM32F205VF | Supply Voltage (V) min | AMBIGUOUS | Table 14. General operating conditions (continued): V_DD min reads '1.8(1)' — the figure is qualified or corrupted by a footnote
STM32F205VF | Operating Temperature (°C) max | AMBIGUOUS | Ambient temperatures: –40 to +85 °C /–40 to +105 °C (datasheet offers 2 grades; the ordering-code suffix selects one)
STM32F205VG | Other timer functions | AMBIGUOUS | Table 2. STM32F205xx features and peripheral counts decides IWDG=Yes, RTC=Yes, WWDG=Yes; ST also lists Dual Watchdog, SysTick, which the table does not mention
STM32F205VG | USB Type | AMBIGUOUS | Table 2. STM32F205xx features and peripheral counts decides USB OTG FS=Yes, USB OTG HS=Yes; ST also lists USB OTG FS + USB OTG FS/HS, which the table does not mention
STM32F205VG | Supply Voltage (V) min | AMBIGUOUS | Table 14. General operating conditions (continued): V_DD min reads '1.8(1)' — the figure is qualified or corrupted by a footnote
STM32F205VG | Operating Temperature (°C) max | AMBIGUOUS | Ambient temperatures: –40 to +85 °C /–40 to +105 °C (datasheet offers 2 grades; the ordering-code suffix selects one)
STM32F205ZC | Other timer functions | AMBIGUOUS | Table 2. STM32F205xx features and peripheral counts decides IWDG=Yes, RTC=Yes, WWDG=Yes; ST also lists Dual Watchdog, SysTick, which the table does not mention
STM32F205ZC | USB Type | AMBIGUOUS | Table 2. STM32F205xx features and peripheral counts decides USB OTG FS=Yes, USB OTG HS=Yes; ST also lists USB OTG FS + USB OTG FS/HS, which the table does not mention
STM32F205ZC | Supply Voltage (V) min | AMBIGUOUS | Table 14. General operating conditions (continued): V_DD min reads '1.8(1)' — the figure is qualified or corrupted by a footnote
STM32F205ZC | Operating Temperature (°C) max | AMBIGUOUS | Ambient temperatures: –40 to +85 °C /–40 to +105 °C (datasheet offers 2 grades; the ordering-code suffix selects one)
STM32F205ZE | Other timer functions | AMBIGUOUS | Table 2. STM32F205xx features and peripheral counts decides IWDG=Yes, RTC=Yes, WWDG=Yes; ST also lists Dual Watchdog, SysTick, which the table does not mention
STM32F205ZE | USB Type | AMBIGUOUS | Table 2. STM32F205xx features and peripheral counts decides USB OTG FS=Yes, USB OTG HS=Yes; ST also lists USB OTG FS + USB OTG FS/HS, which the table does not mention
STM32F205ZE | Supply Voltage (V) min | AMBIGUOUS | Table 14. General operating conditions (continued): V_DD min reads '1.8(1)' — the figure is qualified or corrupted by a footnote
STM32F205ZE | Operating Temperature (°C) max | AMBIGUOUS | Ambient temperatures: –40 to +85 °C /–40 to +105 °C (datasheet offers 2 grades; the ordering-code suffix selects one)
STM32F205ZF | Other timer functions | AMBIGUOUS | Table 2. STM32F205xx features and peripheral counts decides IWDG=Yes, RTC=Yes, WWDG=Yes; ST also lists Dual Watchdog, SysTick, which the table does not mention
STM32F205ZF | USB Type | AMBIGUOUS | Table 2. STM32F205xx features and peripheral counts decides USB OTG FS=Yes, USB OTG HS=Yes; ST also lists USB OTG FS + USB OTG FS/HS, which the table does not mention
STM32F205ZF | Supply Voltage (V) min | AMBIGUOUS | Table 14. General operating conditions (continued): V_DD min reads '1.8(1)' — the figure is qualified or corrupted by a footnote
STM32F205ZF | Operating Temperature (°C) max | AMBIGUOUS | Ambient temperatures: –40 to +85 °C /–40 to +105 °C (datasheet offers 2 grades; the ordering-code suffix selects one)
STM32F205ZG | Other timer functions | AMBIGUOUS | Table 2. STM32F205xx features and peripheral counts decides IWDG=Yes, RTC=Yes, WWDG=Yes; ST also lists Dual Watchdog, SysTick, which the table does not mention
STM32F205ZG | USB Type | AMBIGUOUS | Table 2. STM32F205xx features and peripheral counts decides USB OTG FS=Yes, USB OTG HS=Yes; ST also lists USB OTG FS + USB OTG FS/HS, which the table does not mention
STM32F205ZG | Supply Voltage (V) min | AMBIGUOUS | Table 14. General operating conditions (continued): V_DD min reads '1.8(1)' — the figure is qualified or corrupted by a footnote
STM32F205ZG | Operating Temperature (°C) max | AMBIGUOUS | Ambient temperatures: –40 to +85 °C /–40 to +105 °C (datasheet offers 2 grades; the ordering-code suffix selects one)
STM32F207IC | Other timer functions | AMBIGUOUS | Table 3. STM32F207xx features and peripheral counts decides IWDG=Yes, RTC=Yes, WWDG=Yes; ST also lists Dual Watchdog, SysTick, which the table does not mention
STM32F207IC | USB Type | AMBIGUOUS | Table 3. STM32F207xx features and peripheral counts decides USB OTG FS=Yes, USB OTG HS=Yes; ST also lists USB OTG FS + USB OTG FS/HS, which the table does not mention
STM32F207IC | Supply Voltage (V) min | AMBIGUOUS | Table 14. General operating conditions (continued): V_DD min reads '1.8(1)' — the figure is qualified or corrupted by a footnote
STM32F207IC | Operating Temperature (°C) max | AMBIGUOUS | Ambient temperatures: –40 to +85 °C/–40 to +105 °C (datasheet offers 2 grades; the ordering-code suffix selects one)
STM32F207IE | Other timer functions | AMBIGUOUS | Table 3. STM32F207xx features and peripheral counts decides IWDG=Yes, RTC=Yes, WWDG=Yes; ST also lists Dual Watchdog, SysTick, which the table does not mention
STM32F207IE | USB Type | AMBIGUOUS | Table 3. STM32F207xx features and peripheral counts decides USB OTG FS=Yes, USB OTG HS=Yes; ST also lists USB OTG FS + USB OTG FS/HS, which the table does not mention
STM32F207IE | Supply Voltage (V) min | AMBIGUOUS | Table 14. General operating conditions (continued): V_DD min reads '1.8(1)' — the figure is qualified or corrupted by a footnote
STM32F207IE | Operating Temperature (°C) max | AMBIGUOUS | Ambient temperatures: –40 to +85 °C/–40 to +105 °C (datasheet offers 2 grades; the ordering-code suffix selects one)
STM32F207IF | Other timer functions | AMBIGUOUS | Table 3. STM32F207xx features and peripheral counts decides IWDG=Yes, RTC=Yes, WWDG=Yes; ST also lists Dual Watchdog, SysTick, which the table does not mention
STM32F207IF | USB Type | AMBIGUOUS | Table 3. STM32F207xx features and peripheral counts decides USB OTG FS=Yes, USB OTG HS=Yes; ST also lists USB OTG FS + USB OTG FS/HS, which the table does not mention
STM32F207IF | Supply Voltage (V) min | AMBIGUOUS | Table 14. General operating conditions (continued): V_DD min reads '1.8(1)' — the figure is qualified or corrupted by a footnote
STM32F207IF | Operating Temperature (°C) max | AMBIGUOUS | Ambient temperatures: –40 to +85 °C/–40 to +105 °C (datasheet offers 2 grades; the ordering-code suffix selects one)
STM32F207IG | Other timer functions | AMBIGUOUS | Table 3. STM32F207xx features and peripheral counts decides IWDG=Yes, RTC=Yes, WWDG=Yes; ST also lists Dual Watchdog, SysTick, which the table does not mention
STM32F207IG | USB Type | AMBIGUOUS | Table 3. STM32F207xx features and peripheral counts decides USB OTG FS=Yes, USB OTG HS=Yes; ST also lists USB OTG FS + USB OTG FS/HS, which the table does not mention
STM32F207IG | Supply Voltage (V) min | AMBIGUOUS | Table 14. General operating conditions (continued): V_DD min reads '1.8(1)' — the figure is qualified or corrupted by a footnote
STM32F207IG | Operating Temperature (°C) max | AMBIGUOUS | Ambient temperatures: –40 to +85 °C/–40 to +105 °C (datasheet offers 2 grades; the ordering-code suffix selects one)
STM32F207VC | Other timer functions | AMBIGUOUS | Table 3. STM32F207xx features and peripheral counts decides IWDG=Yes, RTC=Yes, WWDG=Yes; ST also lists Dual Watchdog, SysTick, which the table does not mention
STM32F207VC | USB Type | AMBIGUOUS | Table 3. STM32F207xx features and peripheral counts decides USB OTG FS=Yes, USB OTG HS=Yes; ST also lists USB OTG FS + USB OTG FS/HS, which the table does not mention
STM32F207VC | Supply Voltage (V) min | AMBIGUOUS | Table 14. General operating conditions (continued): V_DD min reads '1.8(1)' — the figure is qualified or corrupted by a footnote
STM32F207VC | Operating Temperature (°C) max | AMBIGUOUS | Ambient temperatures: –40 to +85 °C/–40 to +105 °C (datasheet offers 2 grades; the ordering-code suffix selects one)
STM32F207VE | Other timer functions | AMBIGUOUS | Table 3. STM32F207xx features and peripheral counts decides IWDG=Yes, RTC=Yes, WWDG=Yes; ST also lists Dual Watchdog, SysTick, which the table does not mention
STM32F207VE | USB Type | AMBIGUOUS | Table 3. STM32F207xx features and peripheral counts decides USB OTG FS=Yes, USB OTG HS=Yes; ST also lists USB OTG FS + USB OTG FS/HS, which the table does not mention
STM32F207VE | Supply Voltage (V) min | AMBIGUOUS | Table 14. General operating conditions (continued): V_DD min reads '1.8(1)' — the figure is qualified or corrupted by a footnote
STM32F207VE | Operating Temperature (°C) max | AMBIGUOUS | Ambient temperatures: –40 to +85 °C/–40 to +105 °C (datasheet offers 2 grades; the ordering-code suffix selects one)
STM32F207VF | Other timer functions | AMBIGUOUS | Table 3. STM32F207xx features and peripheral counts decides IWDG=Yes, RTC=Yes, WWDG=Yes; ST also lists Dual Watchdog, SysTick, which the table does not mention
STM32F207VF | USB Type | AMBIGUOUS | Table 3. STM32F207xx features and peripheral counts decides USB OTG FS=Yes, USB OTG HS=Yes; ST also lists USB OTG FS + USB OTG FS/HS, which the table does not mention
STM32F207VF | Supply Voltage (V) min | AMBIGUOUS | Table 14. General operating conditions (continued): V_DD min reads '1.8(1)' — the figure is qualified or corrupted by a footnote
STM32F207VF | Operating Temperature (°C) max | AMBIGUOUS | Ambient temperatures: –40 to +85 °C/–40 to +105 °C (datasheet offers 2 grades; the ordering-code suffix selects one)
STM32F207VG | Other timer functions | AMBIGUOUS | Table 3. STM32F207xx features and peripheral counts decides IWDG=Yes, RTC=Yes, WWDG=Yes; ST also lists Dual Watchdog, SysTick, which the table does not mention
STM32F207VG | USB Type | AMBIGUOUS | Table 3. STM32F207xx features and peripheral counts decides USB OTG FS=Yes, USB OTG HS=Yes; ST also lists USB OTG FS + USB OTG FS/HS, which the table does not mention
STM32F207VG | Supply Voltage (V) min | AMBIGUOUS | Table 14. General operating conditions (continued): V_DD min reads '1.8(1)' — the figure is qualified or corrupted by a footnote
STM32F207VG | Operating Temperature (°C) max | AMBIGUOUS | Ambient temperatures: –40 to +85 °C/–40 to +105 °C (datasheet offers 2 grades; the ordering-code suffix selects one)
STM32F207ZC | Other timer functions | AMBIGUOUS | Table 3. STM32F207xx features and peripheral counts decides IWDG=Yes, RTC=Yes, WWDG=Yes; ST also lists Dual Watchdog, SysTick, which the table does not mention
STM32F207ZC | USB Type | AMBIGUOUS | Table 3. STM32F207xx features and peripheral counts decides USB OTG FS=Yes, USB OTG HS=Yes; ST also lists USB OTG FS + USB OTG FS/HS, which the table does not mention
STM32F207ZC | Supply Voltage (V) min | AMBIGUOUS | Table 14. General operating conditions (continued): V_DD min reads '1.8(1)' — the figure is qualified or corrupted by a footnote
STM32F207ZC | Operating Temperature (°C) max | AMBIGUOUS | Ambient temperatures: –40 to +85 °C/–40 to +105 °C (datasheet offers 2 grades; the ordering-code suffix selects one)
STM32F207ZE | Other timer functions | AMBIGUOUS | Table 3. STM32F207xx features and peripheral counts decides IWDG=Yes, RTC=Yes, WWDG=Yes; ST also lists Dual Watchdog, SysTick, which the table does not mention
STM32F207ZE | USB Type | AMBIGUOUS | Table 3. STM32F207xx features and peripheral counts decides USB OTG FS=Yes, USB OTG HS=Yes; ST also lists USB OTG FS + USB OTG FS/HS, which the table does not mention
STM32F207ZE | Supply Voltage (V) min | AMBIGUOUS | Table 14. General operating conditions (continued): V_DD min reads '1.8(1)' — the figure is qualified or corrupted by a footnote
STM32F207ZE | Operating Temperature (°C) max | AMBIGUOUS | Ambient temperatures: –40 to +85 °C/–40 to +105 °C (datasheet offers 2 grades; the ordering-code suffix selects one)
STM32F207ZF | Other timer functions | AMBIGUOUS | Table 3. STM32F207xx features and peripheral counts decides IWDG=Yes, RTC=Yes, WWDG=Yes; ST also lists Dual Watchdog, SysTick, which the table does not mention
STM32F207ZF | USB Type | AMBIGUOUS | Table 3. STM32F207xx features and peripheral counts decides USB OTG FS=Yes, USB OTG HS=Yes; ST also lists USB OTG FS + USB OTG FS/HS, which the table does not mention
STM32F207ZF | Supply Voltage (V) min | AMBIGUOUS | Table 14. General operating conditions (continued): V_DD min reads '1.8(1)' — the figure is qualified or corrupted by a footnote
STM32F207ZF | Operating Temperature (°C) max | AMBIGUOUS | Ambient temperatures: –40 to +85 °C/–40 to +105 °C (datasheet offers 2 grades; the ordering-code suffix selects one)
STM32F207ZG | Other timer functions | AMBIGUOUS | Table 3. STM32F207xx features and peripheral counts decides IWDG=Yes, RTC=Yes, WWDG=Yes; ST also lists Dual Watchdog, SysTick, which the table does not mention
STM32F207ZG | USB Type | AMBIGUOUS | Table 3. STM32F207xx features and peripheral counts decides USB OTG FS=Yes, USB OTG HS=Yes; ST also lists USB OTG FS + USB OTG FS/HS, which the table does not mention
STM32F207ZG | Supply Voltage (V) min | AMBIGUOUS | Table 14. General operating conditions (continued): V_DD min reads '1.8(1)' — the figure is qualified or corrupted by a footnote
STM32F207ZG | Operating Temperature (°C) max | AMBIGUOUS | Ambient temperatures: –40 to +85 °C/–40 to +105 °C (datasheet offers 2 grades; the ordering-code suffix selects one)
STM32F215RE | Other timer functions | AMBIGUOUS | Table 2. STM32F215xx and STM32F217xx: features and peripheral counts decides IWDG=Yes, RTC=Yes, WWDG=Yes; ST also lists Dual Watchdog, SysTick, which the table does not mention
STM32F215RE | USB Type | AMBIGUOUS | Table 2. STM32F215xx and STM32F217xx: features and peripheral counts decides USB OTG FS=Yes, USB OTG HS=Yes; ST also lists USB OTG FS + USB OTG FS/HS, which the table does not mention
STM32F215RE | Operating Temperature (°C) max | AMBIGUOUS | Ambient temperatures: –40 to +85 °C /–40 to +105 °C (datasheet offers 2 grades; the ordering-code suffix selects one)
STM32F215RG | Other timer functions | AMBIGUOUS | Table 2. STM32F215xx and STM32F217xx: features and peripheral counts decides IWDG=Yes, RTC=Yes, WWDG=Yes; ST also lists Dual Watchdog, SysTick, which the table does not mention
STM32F215RG | USB Type | AMBIGUOUS | Table 2. STM32F215xx and STM32F217xx: features and peripheral counts decides USB OTG FS=Yes, USB OTG HS=Yes; ST also lists USB OTG FS + USB OTG FS/HS, which the table does not mention
STM32F215RG | Operating Temperature (°C) max | AMBIGUOUS | Ambient temperatures: –40 to +85 °C /–40 to +105 °C (datasheet offers 2 grades; the ordering-code suffix selects one)
STM32F215VE | Other timer functions | AMBIGUOUS | Table 2. STM32F215xx and STM32F217xx: features and peripheral counts decides IWDG=Yes, RTC=Yes, WWDG=Yes; ST also lists Dual Watchdog, SysTick, which the table does not mention
STM32F215VE | USB Type | AMBIGUOUS | Table 2. STM32F215xx and STM32F217xx: features and peripheral counts decides USB OTG FS=Yes, USB OTG HS=Yes; ST also lists USB OTG FS + USB OTG FS/HS, which the table does not mention
STM32F215VE | Operating Temperature (°C) max | AMBIGUOUS | Ambient temperatures: –40 to +85 °C /–40 to +105 °C (datasheet offers 2 grades; the ordering-code suffix selects one)
STM32F215VG | Other timer functions | AMBIGUOUS | Table 2. STM32F215xx and STM32F217xx: features and peripheral counts decides IWDG=Yes, RTC=Yes, WWDG=Yes; ST also lists Dual Watchdog, SysTick, which the table does not mention
STM32F215VG | USB Type | AMBIGUOUS | Table 2. STM32F215xx and STM32F217xx: features and peripheral counts decides USB OTG FS=Yes, USB OTG HS=Yes; ST also lists USB OTG FS + USB OTG FS/HS, which the table does not mention
STM32F215VG | Operating Temperature (°C) max | AMBIGUOUS | Ambient temperatures: –40 to +85 °C /–40 to +105 °C (datasheet offers 2 grades; the ordering-code suffix selects one)
STM32F215ZE | Other timer functions | AMBIGUOUS | Table 2. STM32F215xx and STM32F217xx: features and peripheral counts decides IWDG=Yes, RTC=Yes, WWDG=Yes; ST also lists Dual Watchdog, SysTick, which the table does not mention
STM32F215ZE | USB Type | AMBIGUOUS | Table 2. STM32F215xx and STM32F217xx: features and peripheral counts decides USB OTG FS=Yes, USB OTG HS=Yes; ST also lists USB OTG FS + USB OTG FS/HS, which the table does not mention
STM32F215ZE | Operating Temperature (°C) max | AMBIGUOUS | Ambient temperatures: –40 to +85 °C /–40 to +105 °C (datasheet offers 2 grades; the ordering-code suffix selects one)
STM32F215ZG | Other timer functions | AMBIGUOUS | Table 2. STM32F215xx and STM32F217xx: features and peripheral counts decides IWDG=Yes, RTC=Yes, WWDG=Yes; ST also lists Dual Watchdog, SysTick, which the table does not mention
STM32F215ZG | USB Type | AMBIGUOUS | Table 2. STM32F215xx and STM32F217xx: features and peripheral counts decides USB OTG FS=Yes, USB OTG HS=Yes; ST also lists USB OTG FS + USB OTG FS/HS, which the table does not mention
STM32F215ZG | Operating Temperature (°C) max | AMBIGUOUS | Ambient temperatures: –40 to +85 °C /–40 to +105 °C (datasheet offers 2 grades; the ordering-code suffix selects one)
STM32F217IE | Other timer functions | AMBIGUOUS | Table 2. STM32F215xx and STM32F217xx: features and peripheral counts decides IWDG=Yes, RTC=Yes, WWDG=Yes; ST also lists Dual Watchdog, SysTick, which the table does not mention
STM32F217IE | USB Type | AMBIGUOUS | Table 2. STM32F215xx and STM32F217xx: features and peripheral counts decides USB OTG FS=Yes, USB OTG HS=Yes; ST also lists USB OTG FS + USB OTG FS/HS, which the table does not mention
STM32F217IE | Operating Temperature (°C) max | AMBIGUOUS | Ambient temperatures: –40 to +85 °C /–40 to +105 °C (datasheet offers 2 grades; the ordering-code suffix selects one)
STM32F217IG | Other timer functions | AMBIGUOUS | Table 2. STM32F215xx and STM32F217xx: features and peripheral counts decides IWDG=Yes, RTC=Yes, WWDG=Yes; ST also lists Dual Watchdog, SysTick, which the table does not mention
STM32F217IG | USB Type | AMBIGUOUS | Table 2. STM32F215xx and STM32F217xx: features and peripheral counts decides USB OTG FS=Yes, USB OTG HS=Yes; ST also lists USB OTG FS + USB OTG FS/HS, which the table does not mention
STM32F217IG | Operating Temperature (°C) max | AMBIGUOUS | Ambient temperatures: –40 to +85 °C /–40 to +105 °C (datasheet offers 2 grades; the ordering-code suffix selects one)
STM32F217VE | Other timer functions | AMBIGUOUS | Table 2. STM32F215xx and STM32F217xx: features and peripheral counts decides IWDG=Yes, RTC=Yes, WWDG=Yes; ST also lists Dual Watchdog, SysTick, which the table does not mention
STM32F217VE | USB Type | AMBIGUOUS | Table 2. STM32F215xx and STM32F217xx: features and peripheral counts decides USB OTG FS=Yes, USB OTG HS=Yes; ST also lists USB OTG FS + USB OTG FS/HS, which the table does not mention
STM32F217VE | Operating Temperature (°C) max | AMBIGUOUS | Ambient temperatures: –40 to +85 °C /–40 to +105 °C (datasheet offers 2 grades; the ordering-code suffix selects one)
STM32F217VG | Other timer functions | AMBIGUOUS | Table 2. STM32F215xx and STM32F217xx: features and peripheral counts decides IWDG=Yes, RTC=Yes, WWDG=Yes; ST also lists Dual Watchdog, SysTick, which the table does not mention
STM32F217VG | USB Type | AMBIGUOUS | Table 2. STM32F215xx and STM32F217xx: features and peripheral counts decides USB OTG FS=Yes, USB OTG HS=Yes; ST also lists USB OTG FS + USB OTG FS/HS, which the table does not mention
STM32F217VG | Operating Temperature (°C) max | AMBIGUOUS | Ambient temperatures: –40 to +85 °C /–40 to +105 °C (datasheet offers 2 grades; the ordering-code suffix selects one)
STM32F217ZE | Other timer functions | AMBIGUOUS | Table 2. STM32F215xx and STM32F217xx: features and peripheral counts decides IWDG=Yes, RTC=Yes, WWDG=Yes; ST also lists Dual Watchdog, SysTick, which the table does not mention
STM32F217ZE | USB Type | AMBIGUOUS | Table 2. STM32F215xx and STM32F217xx: features and peripheral counts decides USB OTG FS=Yes, USB OTG HS=Yes; ST also lists USB OTG FS + USB OTG FS/HS, which the table does not mention
STM32F217ZE | Operating Temperature (°C) max | AMBIGUOUS | Ambient temperatures: –40 to +85 °C /–40 to +105 °C (datasheet offers 2 grades; the ordering-code suffix selects one)
STM32F217ZG | Other timer functions | AMBIGUOUS | Table 2. STM32F215xx and STM32F217xx: features and peripheral counts decides IWDG=Yes, RTC=Yes, WWDG=Yes; ST also lists Dual Watchdog, SysTick, which the table does not mention
STM32F217ZG | USB Type | AMBIGUOUS | Table 2. STM32F215xx and STM32F217xx: features and peripheral counts decides USB OTG FS=Yes, USB OTG HS=Yes; ST also lists USB OTG FS + USB OTG FS/HS, which the table does not mention
STM32F217ZG | Operating Temperature (°C) max | AMBIGUOUS | Ambient temperatures: –40 to +85 °C /–40 to +105 °C (datasheet offers 2 grades; the ordering-code suffix selects one)
STM32F401CB | Timers (16-bit) typ | AMBIGUOUS | Table 4. Timer feature comparison lists the family's timers, but the summary table gives no per-class counts for this variant to join against
STM32F401CB | Timers (32-bit) typ | AMBIGUOUS | Table 4. Timer feature comparison lists the family's timers, but the summary table gives no per-class counts for this variant to join against
STM32F401CB | Supply Voltage (V) min | AMBIGUOUS | Table 14. General operating conditions: V_DD min reads '1.7(1)' — the figure is qualified or corrupted by a footnote
STM32F401CC | Timers (16-bit) typ | AMBIGUOUS | Table 4. Timer feature comparison lists the family's timers, but the summary table gives no per-class counts for this variant to join against
STM32F401CC | Timers (32-bit) typ | AMBIGUOUS | Table 4. Timer feature comparison lists the family's timers, but the summary table gives no per-class counts for this variant to join against
STM32F401CC | Supply Voltage (V) min | AMBIGUOUS | Table 14. General operating conditions: V_DD min reads '1.7(1)' — the figure is qualified or corrupted by a footnote
STM32F401CD | Timers (16-bit) typ | AMBIGUOUS | Table 4. Timer feature comparison lists the family's timers, but the summary table gives no per-class counts for this variant to join against
STM32F401CD | Timers (32-bit) typ | AMBIGUOUS | Table 4. Timer feature comparison lists the family's timers, but the summary table gives no per-class counts for this variant to join against
STM32F401CD | Supply Voltage (V) min | AMBIGUOUS | Table 14. General operating conditions: V_DD min reads '1.7(1)' — the figure is qualified or corrupted by a footnote
STM32F401CE | Timers (16-bit) typ | AMBIGUOUS | Table 4. Timer feature comparison lists the family's timers, but the summary table gives no per-class counts for this variant to join against
STM32F401CE | Timers (32-bit) typ | AMBIGUOUS | Table 4. Timer feature comparison lists the family's timers, but the summary table gives no per-class counts for this variant to join against
STM32F401CE | Supply Voltage (V) min | AMBIGUOUS | Table 14. General operating conditions: V_DD min reads '1.7(1)' — the figure is qualified or corrupted by a footnote
STM32F401RB | Timers (16-bit) typ | AMBIGUOUS | Table 4. Timer feature comparison lists the family's timers, but the summary table gives no per-class counts for this variant to join against
STM32F401RB | Timers (32-bit) typ | AMBIGUOUS | Table 4. Timer feature comparison lists the family's timers, but the summary table gives no per-class counts for this variant to join against
STM32F401RB | Supply Voltage (V) min | AMBIGUOUS | Table 14. General operating conditions: V_DD min reads '1.7(1)' — the figure is qualified or corrupted by a footnote
STM32F401RC | Timers (16-bit) typ | AMBIGUOUS | Table 4. Timer feature comparison lists the family's timers, but the summary table gives no per-class counts for this variant to join against
STM32F401RC | Timers (32-bit) typ | AMBIGUOUS | Table 4. Timer feature comparison lists the family's timers, but the summary table gives no per-class counts for this variant to join against
STM32F401RC | Supply Voltage (V) min | AMBIGUOUS | Table 14. General operating conditions: V_DD min reads '1.7(1)' — the figure is qualified or corrupted by a footnote
STM32F401RD | Timers (16-bit) typ | AMBIGUOUS | Table 4. Timer feature comparison lists the family's timers, but the summary table gives no per-class counts for this variant to join against
STM32F401RD | Timers (32-bit) typ | AMBIGUOUS | Table 4. Timer feature comparison lists the family's timers, but the summary table gives no per-class counts for this variant to join against
STM32F401RD | Supply Voltage (V) min | AMBIGUOUS | Table 14. General operating conditions: V_DD min reads '1.7(1)' — the figure is qualified or corrupted by a footnote
STM32F401RE | Timers (16-bit) typ | AMBIGUOUS | Table 4. Timer feature comparison lists the family's timers, but the summary table gives no per-class counts for this variant to join against
STM32F401RE | Timers (32-bit) typ | AMBIGUOUS | Table 4. Timer feature comparison lists the family's timers, but the summary table gives no per-class counts for this variant to join against
STM32F401RE | Supply Voltage (V) min | AMBIGUOUS | Table 14. General operating conditions: V_DD min reads '1.7(1)' — the figure is qualified or corrupted by a footnote
STM32F401VB | Timers (16-bit) typ | AMBIGUOUS | Table 4. Timer feature comparison lists the family's timers, but the summary table gives no per-class counts for this variant to join against
STM32F401VB | Timers (32-bit) typ | AMBIGUOUS | Table 4. Timer feature comparison lists the family's timers, but the summary table gives no per-class counts for this variant to join against
STM32F401VB | Supply Voltage (V) min | AMBIGUOUS | Table 14. General operating conditions: V_DD min reads '1.7(1)' — the figure is qualified or corrupted by a footnote
STM32F401VC | Timers (16-bit) typ | AMBIGUOUS | Table 4. Timer feature comparison lists the family's timers, but the summary table gives no per-class counts for this variant to join against
STM32F401VC | Timers (32-bit) typ | AMBIGUOUS | Table 4. Timer feature comparison lists the family's timers, but the summary table gives no per-class counts for this variant to join against
STM32F401VC | Supply Voltage (V) min | AMBIGUOUS | Table 14. General operating conditions: V_DD min reads '1.7(1)' — the figure is qualified or corrupted by a footnote
STM32F401VD | Timers (16-bit) typ | AMBIGUOUS | Table 4. Timer feature comparison lists the family's timers, but the summary table gives no per-class counts for this variant to join against
STM32F401VD | Timers (32-bit) typ | AMBIGUOUS | Table 4. Timer feature comparison lists the family's timers, but the summary table gives no per-class counts for this variant to join against
STM32F401VD | Supply Voltage (V) min | AMBIGUOUS | Table 14. General operating conditions: V_DD min reads '1.7(1)' — the figure is qualified or corrupted by a footnote
STM32F401VE | Timers (16-bit) typ | AMBIGUOUS | Table 4. Timer feature comparison lists the family's timers, but the summary table gives no per-class counts for this variant to join against
STM32F401VE | Timers (32-bit) typ | AMBIGUOUS | Table 4. Timer feature comparison lists the family's timers, but the summary table gives no per-class counts for this variant to join against
STM32F401VE | Supply Voltage (V) min | AMBIGUOUS | Table 14. General operating conditions: V_DD min reads '1.7(1)' — the figure is qualified or corrupted by a footnote
STM32F405OE | Other timer functions | AMBIGUOUS | Table 2. STM32F405xx and STM32F407xx: features and peripheral counts decides IWDG=Yes, RTC=Yes, WWDG=Yes; ST also lists Dual Watchdog, SysTick, which the table does not mention
STM32F405OE | USB Type | AMBIGUOUS | Table 2. STM32F405xx and STM32F407xx: features and peripheral counts decides USB OTG FS=Yes, USB OTG HS=Yes; ST also lists USB OTG FS + USB OTG FS/HS, which the table does not mention
STM32F405OE | Supply Voltage (V) min | AMBIGUOUS | Table 14. General operating conditions: V_DD min reads '1.8(2)' — the figure is qualified or corrupted by a footnote
STM32F405OE | Operating Temperature (°C) max | AMBIGUOUS | Ambient temperatures: –40 to +85 °C /–40 to +105 °C (datasheet offers 2 grades; the ordering-code suffix selects one)
STM32F405OG | Other timer functions | AMBIGUOUS | Table 2. STM32F405xx and STM32F407xx: features and peripheral counts decides IWDG=Yes, RTC=Yes, WWDG=Yes; ST also lists Dual Watchdog, SysTick, which the table does not mention
STM32F405OG | USB Type | AMBIGUOUS | Table 2. STM32F405xx and STM32F407xx: features and peripheral counts decides USB OTG FS=Yes, USB OTG HS=Yes; ST also lists USB OTG FS + USB OTG FS/HS, which the table does not mention
STM32F405OG | Supply Voltage (V) min | AMBIGUOUS | Table 14. General operating conditions: V_DD min reads '1.8(2)' — the figure is qualified or corrupted by a footnote
STM32F405OG | Operating Temperature (°C) max | AMBIGUOUS | Ambient temperatures: –40 to +85 °C /–40 to +105 °C (datasheet offers 2 grades; the ordering-code suffix selects one)
STM32F405RG | Other timer functions | AMBIGUOUS | Table 2. STM32F405xx and STM32F407xx: features and peripheral counts decides IWDG=Yes, RTC=Yes, WWDG=Yes; ST also lists Dual Watchdog, SysTick, which the table does not mention
STM32F405RG | USB Type | AMBIGUOUS | Table 2. STM32F405xx and STM32F407xx: features and peripheral counts decides USB OTG FS=Yes, USB OTG HS=Yes; ST also lists USB OTG FS + USB OTG FS/HS, which the table does not mention
STM32F405RG | Supply Voltage (V) min | AMBIGUOUS | Table 14. General operating conditions: V_DD min reads '1.8(2)' — the figure is qualified or corrupted by a footnote
STM32F405RG | Operating Temperature (°C) max | AMBIGUOUS | Ambient temperatures: –40 to +85 °C /–40 to +105 °C (datasheet offers 2 grades; the ordering-code suffix selects one)
STM32F405VG | Other timer functions | AMBIGUOUS | Table 2. STM32F405xx and STM32F407xx: features and peripheral counts decides IWDG=Yes, RTC=Yes, WWDG=Yes; ST also lists Dual Watchdog, SysTick, which the table does not mention
STM32F405VG | USB Type | AMBIGUOUS | Table 2. STM32F405xx and STM32F407xx: features and peripheral counts decides USB OTG FS=Yes, USB OTG HS=Yes; ST also lists USB OTG FS + USB OTG FS/HS, which the table does not mention
STM32F405VG | Supply Voltage (V) min | AMBIGUOUS | Table 14. General operating conditions: V_DD min reads '1.8(2)' — the figure is qualified or corrupted by a footnote
STM32F405VG | Operating Temperature (°C) max | AMBIGUOUS | Ambient temperatures: –40 to +85 °C /–40 to +105 °C (datasheet offers 2 grades; the ordering-code suffix selects one)
STM32F405ZG | Other timer functions | AMBIGUOUS | Table 2. STM32F405xx and STM32F407xx: features and peripheral counts decides IWDG=Yes, RTC=Yes, WWDG=Yes; ST also lists Dual Watchdog, SysTick, which the table does not mention
STM32F405ZG | USB Type | AMBIGUOUS | Table 2. STM32F405xx and STM32F407xx: features and peripheral counts decides USB OTG FS=Yes, USB OTG HS=Yes; ST also lists USB OTG FS + USB OTG FS/HS, which the table does not mention
STM32F405ZG | Supply Voltage (V) min | AMBIGUOUS | Table 14. General operating conditions: V_DD min reads '1.8(2)' — the figure is qualified or corrupted by a footnote
STM32F405ZG | Operating Temperature (°C) max | AMBIGUOUS | Ambient temperatures: –40 to +85 °C /–40 to +105 °C (datasheet offers 2 grades; the ordering-code suffix selects one)
STM32F407IE | Other timer functions | AMBIGUOUS | Table 2. STM32F405xx and STM32F407xx: features and peripheral counts decides IWDG=Yes, RTC=Yes, WWDG=Yes; ST also lists Dual Watchdog, SysTick, which the table does not mention
STM32F407IE | USB Type | AMBIGUOUS | Table 2. STM32F405xx and STM32F407xx: features and peripheral counts decides USB OTG FS=Yes, USB OTG HS=Yes; ST also lists USB OTG FS + USB OTG FS/HS, which the table does not mention
STM32F407IE | Supply Voltage (V) min | AMBIGUOUS | Table 14. General operating conditions: V_DD min reads '1.8(2)' — the figure is qualified or corrupted by a footnote
STM32F407IE | Operating Temperature (°C) max | AMBIGUOUS | Ambient temperatures: –40 to +85 °C /–40 to +105 °C (datasheet offers 2 grades; the ordering-code suffix selects one)
STM32F407IG | Other timer functions | AMBIGUOUS | Table 2. STM32F405xx and STM32F407xx: features and peripheral counts decides IWDG=Yes, RTC=Yes, WWDG=Yes; ST also lists Dual Watchdog, SysTick, which the table does not mention
STM32F407IG | USB Type | AMBIGUOUS | Table 2. STM32F405xx and STM32F407xx: features and peripheral counts decides USB OTG FS=Yes, USB OTG HS=Yes; ST also lists USB OTG FS + USB OTG FS/HS, which the table does not mention
STM32F407IG | Supply Voltage (V) min | AMBIGUOUS | Table 14. General operating conditions: V_DD min reads '1.8(2)' — the figure is qualified or corrupted by a footnote
STM32F407IG | Operating Temperature (°C) max | AMBIGUOUS | Ambient temperatures: –40 to +85 °C /–40 to +105 °C (datasheet offers 2 grades; the ordering-code suffix selects one)
STM32F407VE | Other timer functions | AMBIGUOUS | Table 2. STM32F405xx and STM32F407xx: features and peripheral counts decides IWDG=Yes, RTC=Yes, WWDG=Yes; ST also lists Dual Watchdog, SysTick, which the table does not mention
STM32F407VE | USB Type | AMBIGUOUS | Table 2. STM32F405xx and STM32F407xx: features and peripheral counts decides USB OTG FS=Yes, USB OTG HS=Yes; ST also lists USB OTG FS + USB OTG FS/HS, which the table does not mention
STM32F407VE | Supply Voltage (V) min | AMBIGUOUS | Table 14. General operating conditions: V_DD min reads '1.8(2)' — the figure is qualified or corrupted by a footnote
STM32F407VE | Operating Temperature (°C) max | AMBIGUOUS | Ambient temperatures: –40 to +85 °C /–40 to +105 °C (datasheet offers 2 grades; the ordering-code suffix selects one)
STM32F407VG | Other timer functions | AMBIGUOUS | Table 2. STM32F405xx and STM32F407xx: features and peripheral counts decides IWDG=Yes, RTC=Yes, WWDG=Yes; ST also lists Dual Watchdog, SysTick, which the table does not mention
STM32F407VG | USB Type | AMBIGUOUS | Table 2. STM32F405xx and STM32F407xx: features and peripheral counts decides USB OTG FS=Yes, USB OTG HS=Yes; ST also lists USB OTG FS + USB OTG FS/HS, which the table does not mention
STM32F407VG | Supply Voltage (V) min | AMBIGUOUS | Table 14. General operating conditions: V_DD min reads '1.8(2)' — the figure is qualified or corrupted by a footnote
STM32F407VG | Operating Temperature (°C) max | AMBIGUOUS | Ambient temperatures: –40 to +85 °C /–40 to +105 °C (datasheet offers 2 grades; the ordering-code suffix selects one)
STM32F407ZE | Other timer functions | AMBIGUOUS | Table 2. STM32F405xx and STM32F407xx: features and peripheral counts decides IWDG=Yes, RTC=Yes, WWDG=Yes; ST also lists Dual Watchdog, SysTick, which the table does not mention
STM32F407ZE | USB Type | AMBIGUOUS | Table 2. STM32F405xx and STM32F407xx: features and peripheral counts decides USB OTG FS=Yes, USB OTG HS=Yes; ST also lists USB OTG FS + USB OTG FS/HS, which the table does not mention
STM32F407ZE | Supply Voltage (V) min | AMBIGUOUS | Table 14. General operating conditions: V_DD min reads '1.8(2)' — the figure is qualified or corrupted by a footnote
STM32F407ZE | Operating Temperature (°C) max | AMBIGUOUS | Ambient temperatures: –40 to +85 °C /–40 to +105 °C (datasheet offers 2 grades; the ordering-code suffix selects one)
STM32F407ZG | Other timer functions | AMBIGUOUS | Table 2. STM32F405xx and STM32F407xx: features and peripheral counts decides IWDG=Yes, RTC=Yes, WWDG=Yes; ST also lists Dual Watchdog, SysTick, which the table does not mention
STM32F407ZG | USB Type | AMBIGUOUS | Table 2. STM32F405xx and STM32F407xx: features and peripheral counts decides USB OTG FS=Yes, USB OTG HS=Yes; ST also lists USB OTG FS + USB OTG FS/HS, which the table does not mention
STM32F407ZG | Supply Voltage (V) min | AMBIGUOUS | Table 14. General operating conditions: V_DD min reads '1.8(2)' — the figure is qualified or corrupted by a footnote
STM32F407ZG | Operating Temperature (°C) max | AMBIGUOUS | Ambient temperatures: –40 to +85 °C /–40 to +105 °C (datasheet offers 2 grades; the ordering-code suffix selects one)
STM32F410C8 | Timers (16-bit) typ | AMBIGUOUS | Table 5. Timer feature comparison lists the family's timers, but the summary table gives no per-class counts for this variant to join against
STM32F410C8 | Timers (32-bit) typ | AMBIGUOUS | Table 5. Timer feature comparison lists the family's timers, but the summary table gives no per-class counts for this variant to join against
STM32F410C8 | Supply Voltage (V) min | AMBIGUOUS | Table 15. General operating conditions: V_DD min reads '1.7(1)' — the figure is qualified or corrupted by a footnote
STM32F410CB | Timers (16-bit) typ | AMBIGUOUS | Table 5. Timer feature comparison lists the family's timers, but the summary table gives no per-class counts for this variant to join against
STM32F410CB | Timers (32-bit) typ | AMBIGUOUS | Table 5. Timer feature comparison lists the family's timers, but the summary table gives no per-class counts for this variant to join against
STM32F410CB | Supply Voltage (V) min | AMBIGUOUS | Table 15. General operating conditions: V_DD min reads '1.7(1)' — the figure is qualified or corrupted by a footnote
STM32F410R8 | Timers (16-bit) typ | AMBIGUOUS | Table 5. Timer feature comparison lists the family's timers, but the summary table gives no per-class counts for this variant to join against
STM32F410R8 | Timers (32-bit) typ | AMBIGUOUS | Table 5. Timer feature comparison lists the family's timers, but the summary table gives no per-class counts for this variant to join against
STM32F410R8 | Supply Voltage (V) min | AMBIGUOUS | Table 15. General operating conditions: V_DD min reads '1.7(1)' — the figure is qualified or corrupted by a footnote
STM32F410RB | Timers (16-bit) typ | AMBIGUOUS | Table 5. Timer feature comparison lists the family's timers, but the summary table gives no per-class counts for this variant to join against
STM32F410RB | Timers (32-bit) typ | AMBIGUOUS | Table 5. Timer feature comparison lists the family's timers, but the summary table gives no per-class counts for this variant to join against
STM32F410RB | Supply Voltage (V) min | AMBIGUOUS | Table 15. General operating conditions: V_DD min reads '1.7(1)' — the figure is qualified or corrupted by a footnote
STM32F410T8 | Timers (16-bit) typ | AMBIGUOUS | Table 5. Timer feature comparison lists the family's timers, but the summary table gives no per-class counts for this variant to join against
STM32F410T8 | Timers (32-bit) typ | AMBIGUOUS | Table 5. Timer feature comparison lists the family's timers, but the summary table gives no per-class counts for this variant to join against
STM32F410T8 | Supply Voltage (V) min | AMBIGUOUS | Table 15. General operating conditions: V_DD min reads '1.7(1)' — the figure is qualified or corrupted by a footnote
STM32F410TB | Timers (16-bit) typ | AMBIGUOUS | Table 5. Timer feature comparison lists the family's timers, but the summary table gives no per-class counts for this variant to join against
STM32F410TB | Timers (32-bit) typ | AMBIGUOUS | Table 5. Timer feature comparison lists the family's timers, but the summary table gives no per-class counts for this variant to join against
STM32F410TB | Supply Voltage (V) min | AMBIGUOUS | Table 15. General operating conditions: V_DD min reads '1.7(1)' — the figure is qualified or corrupted by a footnote
STM32F411CC | Timers (16-bit) typ | AMBIGUOUS | Table 4. Timer feature comparison lists the family's timers, but the summary table gives no per-class counts for this variant to join against
STM32F411CC | Timers (32-bit) typ | AMBIGUOUS | Table 4. Timer feature comparison lists the family's timers, but the summary table gives no per-class counts for this variant to join against
STM32F411CC | Supply Voltage (V) min | AMBIGUOUS | Table 14. General operating conditions: V_DD min reads '1.7(1)' — the figure is qualified or corrupted by a footnote
STM32F411CE | Timers (16-bit) typ | AMBIGUOUS | Table 4. Timer feature comparison lists the family's timers, but the summary table gives no per-class counts for this variant to join against
STM32F411CE | Timers (32-bit) typ | AMBIGUOUS | Table 4. Timer feature comparison lists the family's timers, but the summary table gives no per-class counts for this variant to join against
STM32F411CE | Supply Voltage (V) min | AMBIGUOUS | Table 14. General operating conditions: V_DD min reads '1.7(1)' — the figure is qualified or corrupted by a footnote
STM32F411RC | Timers (16-bit) typ | AMBIGUOUS | Table 4. Timer feature comparison lists the family's timers, but the summary table gives no per-class counts for this variant to join against
STM32F411RC | Timers (32-bit) typ | AMBIGUOUS | Table 4. Timer feature comparison lists the family's timers, but the summary table gives no per-class counts for this variant to join against
STM32F411RC | Supply Voltage (V) min | AMBIGUOUS | Table 14. General operating conditions: V_DD min reads '1.7(1)' — the figure is qualified or corrupted by a footnote
STM32F411RE | Timers (16-bit) typ | AMBIGUOUS | Table 4. Timer feature comparison lists the family's timers, but the summary table gives no per-class counts for this variant to join against
STM32F411RE | Timers (32-bit) typ | AMBIGUOUS | Table 4. Timer feature comparison lists the family's timers, but the summary table gives no per-class counts for this variant to join against
STM32F411RE | Supply Voltage (V) min | AMBIGUOUS | Table 14. General operating conditions: V_DD min reads '1.7(1)' — the figure is qualified or corrupted by a footnote
STM32F411VC | Timers (16-bit) typ | AMBIGUOUS | Table 4. Timer feature comparison lists the family's timers, but the summary table gives no per-class counts for this variant to join against
STM32F411VC | Timers (32-bit) typ | AMBIGUOUS | Table 4. Timer feature comparison lists the family's timers, but the summary table gives no per-class counts for this variant to join against
STM32F411VC | Supply Voltage (V) min | AMBIGUOUS | Table 14. General operating conditions: V_DD min reads '1.7(1)' — the figure is qualified or corrupted by a footnote
STM32F411VE | Timers (16-bit) typ | AMBIGUOUS | Table 4. Timer feature comparison lists the family's timers, but the summary table gives no per-class counts for this variant to join against
STM32F411VE | Timers (32-bit) typ | AMBIGUOUS | Table 4. Timer feature comparison lists the family's timers, but the summary table gives no per-class counts for this variant to join against
STM32F411VE | Supply Voltage (V) min | AMBIGUOUS | Table 14. General operating conditions: V_DD min reads '1.7(1)' — the figure is qualified or corrupted by a footnote
STM32F412CE | Timers (16-bit) typ | AMBIGUOUS | Table 5. Timer feature comparison lists the family's timers, but the summary table gives no per-class counts for this variant to join against
STM32F412CE | Timers (32-bit) typ | AMBIGUOUS | Table 5. Timer feature comparison lists the family's timers, but the summary table gives no per-class counts for this variant to join against
STM32F412CE | Supply Voltage (V) min | AMBIGUOUS | Table 16. General operating conditions: V_DD min reads '1.7(1)' — the figure is qualified or corrupted by a footnote
STM32F412CG | Timers (16-bit) typ | AMBIGUOUS | Table 5. Timer feature comparison lists the family's timers, but the summary table gives no per-class counts for this variant to join against
STM32F412CG | Timers (32-bit) typ | AMBIGUOUS | Table 5. Timer feature comparison lists the family's timers, but the summary table gives no per-class counts for this variant to join against
STM32F412CG | Supply Voltage (V) min | AMBIGUOUS | Table 16. General operating conditions: V_DD min reads '1.7(1)' — the figure is qualified or corrupted by a footnote
STM32F412RE | Timers (16-bit) typ | AMBIGUOUS | Table 5. Timer feature comparison lists the family's timers, but the summary table gives no per-class counts for this variant to join against
STM32F412RE | Timers (32-bit) typ | AMBIGUOUS | Table 5. Timer feature comparison lists the family's timers, but the summary table gives no per-class counts for this variant to join against
STM32F412RE | Supply Voltage (V) min | AMBIGUOUS | Table 16. General operating conditions: V_DD min reads '1.7(1)' — the figure is qualified or corrupted by a footnote
STM32F412RG | Timers (16-bit) typ | AMBIGUOUS | Table 5. Timer feature comparison lists the family's timers, but the summary table gives no per-class counts for this variant to join against
STM32F412RG | Timers (32-bit) typ | AMBIGUOUS | Table 5. Timer feature comparison lists the family's timers, but the summary table gives no per-class counts for this variant to join against
STM32F412RG | Supply Voltage (V) min | AMBIGUOUS | Table 16. General operating conditions: V_DD min reads '1.7(1)' — the figure is qualified or corrupted by a footnote
STM32F412VE | Timers (16-bit) typ | AMBIGUOUS | Table 5. Timer feature comparison lists the family's timers, but the summary table gives no per-class counts for this variant to join against
STM32F412VE | Timers (32-bit) typ | AMBIGUOUS | Table 5. Timer feature comparison lists the family's timers, but the summary table gives no per-class counts for this variant to join against
STM32F412VE | Supply Voltage (V) min | AMBIGUOUS | Table 16. General operating conditions: V_DD min reads '1.7(1)' — the figure is qualified or corrupted by a footnote
STM32F412VG | Timers (16-bit) typ | AMBIGUOUS | Table 5. Timer feature comparison lists the family's timers, but the summary table gives no per-class counts for this variant to join against
STM32F412VG | Timers (32-bit) typ | AMBIGUOUS | Table 5. Timer feature comparison lists the family's timers, but the summary table gives no per-class counts for this variant to join against
STM32F412VG | Supply Voltage (V) min | AMBIGUOUS | Table 16. General operating conditions: V_DD min reads '1.7(1)' — the figure is qualified or corrupted by a footnote
STM32F412ZE | Timers (16-bit) typ | AMBIGUOUS | Table 5. Timer feature comparison lists the family's timers, but the summary table gives no per-class counts for this variant to join against
STM32F412ZE | Timers (32-bit) typ | AMBIGUOUS | Table 5. Timer feature comparison lists the family's timers, but the summary table gives no per-class counts for this variant to join against
STM32F412ZE | Supply Voltage (V) min | AMBIGUOUS | Table 16. General operating conditions: V_DD min reads '1.7(1)' — the figure is qualified or corrupted by a footnote
STM32F412ZG | Timers (16-bit) typ | AMBIGUOUS | Table 5. Timer feature comparison lists the family's timers, but the summary table gives no per-class counts for this variant to join against
STM32F412ZG | Timers (32-bit) typ | AMBIGUOUS | Table 5. Timer feature comparison lists the family's timers, but the summary table gives no per-class counts for this variant to join against
STM32F412ZG | Supply Voltage (V) min | AMBIGUOUS | Table 16. General operating conditions: V_DD min reads '1.7(1)' — the figure is qualified or corrupted by a footnote
STM32F413CG | Timers (16-bit) typ | AMBIGUOUS | Table 5. Timer feature comparison (continued) lists the family's timers, but the summary table gives no per-class counts for this variant to join against
STM32F413CG | Timers (32-bit) typ | AMBIGUOUS | Table 5. Timer feature comparison (continued) lists the family's timers, but the summary table gives no per-class counts for this variant to join against
STM32F413CG | Supply Voltage (V) min | AMBIGUOUS | Table 17. General operating conditions: V_DD min reads '1.7(1)' — the figure is qualified or corrupted by a footnote
STM32F413CH | Timers (16-bit) typ | AMBIGUOUS | Table 5. Timer feature comparison (continued) lists the family's timers, but the summary table gives no per-class counts for this variant to join against
STM32F413CH | Timers (32-bit) typ | AMBIGUOUS | Table 5. Timer feature comparison (continued) lists the family's timers, but the summary table gives no per-class counts for this variant to join against
STM32F413CH | Supply Voltage (V) min | AMBIGUOUS | Table 17. General operating conditions: V_DD min reads '1.7(1)' — the figure is qualified or corrupted by a footnote
STM32F413MG | Timers (16-bit) typ | AMBIGUOUS | Table 5. Timer feature comparison (continued) lists the family's timers, but the summary table gives no per-class counts for this variant to join against
STM32F413MG | Timers (32-bit) typ | AMBIGUOUS | Table 5. Timer feature comparison (continued) lists the family's timers, but the summary table gives no per-class counts for this variant to join against
STM32F413MG | Supply Voltage (V) min | AMBIGUOUS | Table 17. General operating conditions: V_DD min reads '1.7(1)' — the figure is qualified or corrupted by a footnote
STM32F413MH | Timers (16-bit) typ | AMBIGUOUS | Table 5. Timer feature comparison (continued) lists the family's timers, but the summary table gives no per-class counts for this variant to join against
STM32F413MH | Timers (32-bit) typ | AMBIGUOUS | Table 5. Timer feature comparison (continued) lists the family's timers, but the summary table gives no per-class counts for this variant to join against
STM32F413MH | Supply Voltage (V) min | AMBIGUOUS | Table 17. General operating conditions: V_DD min reads '1.7(1)' — the figure is qualified or corrupted by a footnote
STM32F413RG | Timers (16-bit) typ | AMBIGUOUS | Table 5. Timer feature comparison (continued) lists the family's timers, but the summary table gives no per-class counts for this variant to join against
STM32F413RG | Timers (32-bit) typ | AMBIGUOUS | Table 5. Timer feature comparison (continued) lists the family's timers, but the summary table gives no per-class counts for this variant to join against
STM32F413RG | Supply Voltage (V) min | AMBIGUOUS | Table 17. General operating conditions: V_DD min reads '1.7(1)' — the figure is qualified or corrupted by a footnote
STM32F413RH | Timers (16-bit) typ | AMBIGUOUS | Table 5. Timer feature comparison (continued) lists the family's timers, but the summary table gives no per-class counts for this variant to join against
STM32F413RH | Timers (32-bit) typ | AMBIGUOUS | Table 5. Timer feature comparison (continued) lists the family's timers, but the summary table gives no per-class counts for this variant to join against
STM32F413RH | Supply Voltage (V) min | AMBIGUOUS | Table 17. General operating conditions: V_DD min reads '1.7(1)' — the figure is qualified or corrupted by a footnote
STM32F413VG | Timers (16-bit) typ | AMBIGUOUS | Table 5. Timer feature comparison (continued) lists the family's timers, but the summary table gives no per-class counts for this variant to join against
STM32F413VG | Timers (32-bit) typ | AMBIGUOUS | Table 5. Timer feature comparison (continued) lists the family's timers, but the summary table gives no per-class counts for this variant to join against
STM32F413VG | Supply Voltage (V) min | AMBIGUOUS | Table 17. General operating conditions: V_DD min reads '1.7(1)' — the figure is qualified or corrupted by a footnote
STM32F413VH | Timers (16-bit) typ | AMBIGUOUS | Table 5. Timer feature comparison (continued) lists the family's timers, but the summary table gives no per-class counts for this variant to join against
STM32F413VH | Timers (32-bit) typ | AMBIGUOUS | Table 5. Timer feature comparison (continued) lists the family's timers, but the summary table gives no per-class counts for this variant to join against
STM32F413VH | Supply Voltage (V) min | AMBIGUOUS | Table 17. General operating conditions: V_DD min reads '1.7(1)' — the figure is qualified or corrupted by a footnote
STM32F413ZG | Timers (16-bit) typ | AMBIGUOUS | Table 5. Timer feature comparison (continued) lists the family's timers, but the summary table gives no per-class counts for this variant to join against
STM32F413ZG | Timers (32-bit) typ | AMBIGUOUS | Table 5. Timer feature comparison (continued) lists the family's timers, but the summary table gives no per-class counts for this variant to join against
STM32F413ZG | Supply Voltage (V) min | AMBIGUOUS | Table 17. General operating conditions: V_DD min reads '1.7(1)' — the figure is qualified or corrupted by a footnote
STM32F413ZH | Timers (16-bit) typ | AMBIGUOUS | Table 5. Timer feature comparison (continued) lists the family's timers, but the summary table gives no per-class counts for this variant to join against
STM32F413ZH | Timers (32-bit) typ | AMBIGUOUS | Table 5. Timer feature comparison (continued) lists the family's timers, but the summary table gives no per-class counts for this variant to join against
STM32F413ZH | Supply Voltage (V) min | AMBIGUOUS | Table 17. General operating conditions: V_DD min reads '1.7(1)' — the figure is qualified or corrupted by a footnote
STM32F415OG | Other timer functions | AMBIGUOUS | Table 2. STM32F415xx and STM32F417xx: features and peripheral counts decides IWDG=Yes, RTC=Yes, WWDG=Yes; ST also lists Dual Watchdog, SysTick, which the table does not mention
STM32F415OG | USB Type | AMBIGUOUS | Table 2. STM32F415xx and STM32F417xx: features and peripheral counts decides USB OTG FS=Yes, USB OTG HS=Yes; ST also lists USB OTG FS + USB OTG FS/HS, which the table does not mention
STM32F415OG | Supply Voltage (V) min | AMBIGUOUS | Table 14. General operating conditions: V_DD min reads '1.8(2)' — the figure is qualified or corrupted by a footnote
STM32F415OG | Operating Temperature (°C) max | AMBIGUOUS | Ambient temperatures: –40 to +85 °C /–40 to +105 °C (datasheet offers 2 grades; the ordering-code suffix selects one)
STM32F415RG | Other timer functions | AMBIGUOUS | Table 2. STM32F415xx and STM32F417xx: features and peripheral counts decides IWDG=Yes, RTC=Yes, WWDG=Yes; ST also lists Dual Watchdog, SysTick, which the table does not mention
STM32F415RG | USB Type | AMBIGUOUS | Table 2. STM32F415xx and STM32F417xx: features and peripheral counts decides USB OTG FS=Yes, USB OTG HS=Yes; ST also lists USB OTG FS + USB OTG FS/HS, which the table does not mention
STM32F415RG | Supply Voltage (V) min | AMBIGUOUS | Table 14. General operating conditions: V_DD min reads '1.8(2)' — the figure is qualified or corrupted by a footnote
STM32F415RG | Operating Temperature (°C) max | AMBIGUOUS | Ambient temperatures: –40 to +85 °C /–40 to +105 °C (datasheet offers 2 grades; the ordering-code suffix selects one)
STM32F415VG | Other timer functions | AMBIGUOUS | Table 2. STM32F415xx and STM32F417xx: features and peripheral counts decides IWDG=Yes, RTC=Yes, WWDG=Yes; ST also lists Dual Watchdog, SysTick, which the table does not mention
STM32F415VG | USB Type | AMBIGUOUS | Table 2. STM32F415xx and STM32F417xx: features and peripheral counts decides USB OTG FS=Yes, USB OTG HS=Yes; ST also lists USB OTG FS + USB OTG FS/HS, which the table does not mention
STM32F415VG | Supply Voltage (V) min | AMBIGUOUS | Table 14. General operating conditions: V_DD min reads '1.8(2)' — the figure is qualified or corrupted by a footnote
STM32F415VG | Operating Temperature (°C) max | AMBIGUOUS | Ambient temperatures: –40 to +85 °C /–40 to +105 °C (datasheet offers 2 grades; the ordering-code suffix selects one)
STM32F415ZG | Other timer functions | AMBIGUOUS | Table 2. STM32F415xx and STM32F417xx: features and peripheral counts decides IWDG=Yes, RTC=Yes, WWDG=Yes; ST also lists Dual Watchdog, SysTick, which the table does not mention
STM32F415ZG | USB Type | AMBIGUOUS | Table 2. STM32F415xx and STM32F417xx: features and peripheral counts decides USB OTG FS=Yes, USB OTG HS=Yes; ST also lists USB OTG FS + USB OTG FS/HS, which the table does not mention
STM32F415ZG | Supply Voltage (V) min | AMBIGUOUS | Table 14. General operating conditions: V_DD min reads '1.8(2)' — the figure is qualified or corrupted by a footnote
STM32F415ZG | Operating Temperature (°C) max | AMBIGUOUS | Ambient temperatures: –40 to +85 °C /–40 to +105 °C (datasheet offers 2 grades; the ordering-code suffix selects one)
STM32F417IE | Other timer functions | AMBIGUOUS | Table 2. STM32F415xx and STM32F417xx: features and peripheral counts decides IWDG=Yes, RTC=Yes, WWDG=Yes; ST also lists Dual Watchdog, SysTick, which the table does not mention
STM32F417IE | USB Type | AMBIGUOUS | Table 2. STM32F415xx and STM32F417xx: features and peripheral counts decides USB OTG FS=Yes, USB OTG HS=Yes; ST also lists USB OTG FS + USB OTG FS/HS, which the table does not mention
STM32F417IE | Supply Voltage (V) min | AMBIGUOUS | Table 14. General operating conditions: V_DD min reads '1.8(2)' — the figure is qualified or corrupted by a footnote
STM32F417IE | Operating Temperature (°C) max | AMBIGUOUS | Ambient temperatures: –40 to +85 °C /–40 to +105 °C (datasheet offers 2 grades; the ordering-code suffix selects one)
STM32F417IG | Other timer functions | AMBIGUOUS | Table 2. STM32F415xx and STM32F417xx: features and peripheral counts decides IWDG=Yes, RTC=Yes, WWDG=Yes; ST also lists Dual Watchdog, SysTick, which the table does not mention
STM32F417IG | USB Type | AMBIGUOUS | Table 2. STM32F415xx and STM32F417xx: features and peripheral counts decides USB OTG FS=Yes, USB OTG HS=Yes; ST also lists USB OTG FS + USB OTG FS/HS, which the table does not mention
STM32F417IG | Supply Voltage (V) min | AMBIGUOUS | Table 14. General operating conditions: V_DD min reads '1.8(2)' — the figure is qualified or corrupted by a footnote
STM32F417IG | Operating Temperature (°C) max | AMBIGUOUS | Ambient temperatures: –40 to +85 °C /–40 to +105 °C (datasheet offers 2 grades; the ordering-code suffix selects one)
STM32F417VE | Other timer functions | AMBIGUOUS | Table 2. STM32F415xx and STM32F417xx: features and peripheral counts decides IWDG=Yes, RTC=Yes, WWDG=Yes; ST also lists Dual Watchdog, SysTick, which the table does not mention
STM32F417VE | USB Type | AMBIGUOUS | Table 2. STM32F415xx and STM32F417xx: features and peripheral counts decides USB OTG FS=Yes, USB OTG HS=Yes; ST also lists USB OTG FS + USB OTG FS/HS, which the table does not mention
STM32F417VE | Supply Voltage (V) min | AMBIGUOUS | Table 14. General operating conditions: V_DD min reads '1.8(2)' — the figure is qualified or corrupted by a footnote
STM32F417VE | Operating Temperature (°C) max | AMBIGUOUS | Ambient temperatures: –40 to +85 °C /–40 to +105 °C (datasheet offers 2 grades; the ordering-code suffix selects one)
STM32F417VG | Other timer functions | AMBIGUOUS | Table 2. STM32F415xx and STM32F417xx: features and peripheral counts decides IWDG=Yes, RTC=Yes, WWDG=Yes; ST also lists Dual Watchdog, SysTick, which the table does not mention
STM32F417VG | USB Type | AMBIGUOUS | Table 2. STM32F415xx and STM32F417xx: features and peripheral counts decides USB OTG FS=Yes, USB OTG HS=Yes; ST also lists USB OTG FS + USB OTG FS/HS, which the table does not mention
STM32F417VG | Supply Voltage (V) min | AMBIGUOUS | Table 14. General operating conditions: V_DD min reads '1.8(2)' — the figure is qualified or corrupted by a footnote
STM32F417VG | Operating Temperature (°C) max | AMBIGUOUS | Ambient temperatures: –40 to +85 °C /–40 to +105 °C (datasheet offers 2 grades; the ordering-code suffix selects one)
STM32F417ZE | Other timer functions | AMBIGUOUS | Table 2. STM32F415xx and STM32F417xx: features and peripheral counts decides IWDG=Yes, RTC=Yes, WWDG=Yes; ST also lists Dual Watchdog, SysTick, which the table does not mention
STM32F417ZE | USB Type | AMBIGUOUS | Table 2. STM32F415xx and STM32F417xx: features and peripheral counts decides USB OTG FS=Yes, USB OTG HS=Yes; ST also lists USB OTG FS + USB OTG FS/HS, which the table does not mention
STM32F417ZE | Supply Voltage (V) min | AMBIGUOUS | Table 14. General operating conditions: V_DD min reads '1.8(2)' — the figure is qualified or corrupted by a footnote
STM32F417ZE | Operating Temperature (°C) max | AMBIGUOUS | Ambient temperatures: –40 to +85 °C /–40 to +105 °C (datasheet offers 2 grades; the ordering-code suffix selects one)
STM32F417ZG | Other timer functions | AMBIGUOUS | Table 2. STM32F415xx and STM32F417xx: features and peripheral counts decides IWDG=Yes, RTC=Yes, WWDG=Yes; ST also lists Dual Watchdog, SysTick, which the table does not mention
STM32F417ZG | USB Type | AMBIGUOUS | Table 2. STM32F415xx and STM32F417xx: features and peripheral counts decides USB OTG FS=Yes, USB OTG HS=Yes; ST also lists USB OTG FS + USB OTG FS/HS, which the table does not mention
STM32F417ZG | Supply Voltage (V) min | AMBIGUOUS | Table 14. General operating conditions: V_DD min reads '1.8(2)' — the figure is qualified or corrupted by a footnote
STM32F417ZG | Operating Temperature (°C) max | AMBIGUOUS | Ambient temperatures: –40 to +85 °C /–40 to +105 °C (datasheet offers 2 grades; the ordering-code suffix selects one)
STM32F423CH | Timers (16-bit) typ | AMBIGUOUS | Table 5. Timer feature comparison (continued) lists the family's timers, but the summary table gives no per-class counts for this variant to join against
STM32F423CH | Timers (32-bit) typ | AMBIGUOUS | Table 5. Timer feature comparison (continued) lists the family's timers, but the summary table gives no per-class counts for this variant to join against
STM32F423CH | Supply Voltage (V) min | AMBIGUOUS | Table 17. General operating conditions: V_DD min reads '1.7(1)' — the figure is qualified or corrupted by a footnote
STM32F423MH | Timers (16-bit) typ | AMBIGUOUS | Table 5. Timer feature comparison (continued) lists the family's timers, but the summary table gives no per-class counts for this variant to join against
STM32F423MH | Timers (32-bit) typ | AMBIGUOUS | Table 5. Timer feature comparison (continued) lists the family's timers, but the summary table gives no per-class counts for this variant to join against
STM32F423MH | Supply Voltage (V) min | AMBIGUOUS | Table 17. General operating conditions: V_DD min reads '1.7(1)' — the figure is qualified or corrupted by a footnote
STM32F423RH | Timers (16-bit) typ | AMBIGUOUS | Table 5. Timer feature comparison (continued) lists the family's timers, but the summary table gives no per-class counts for this variant to join against
STM32F423RH | Timers (32-bit) typ | AMBIGUOUS | Table 5. Timer feature comparison (continued) lists the family's timers, but the summary table gives no per-class counts for this variant to join against
STM32F423RH | Supply Voltage (V) min | AMBIGUOUS | Table 17. General operating conditions: V_DD min reads '1.7(1)' — the figure is qualified or corrupted by a footnote
STM32F423VH | Timers (16-bit) typ | AMBIGUOUS | Table 5. Timer feature comparison (continued) lists the family's timers, but the summary table gives no per-class counts for this variant to join against
STM32F423VH | Timers (32-bit) typ | AMBIGUOUS | Table 5. Timer feature comparison (continued) lists the family's timers, but the summary table gives no per-class counts for this variant to join against
STM32F423VH | Supply Voltage (V) min | AMBIGUOUS | Table 17. General operating conditions: V_DD min reads '1.7(1)' — the figure is qualified or corrupted by a footnote
STM32F423ZH | Timers (16-bit) typ | AMBIGUOUS | Table 5. Timer feature comparison (continued) lists the family's timers, but the summary table gives no per-class counts for this variant to join against
STM32F423ZH | Timers (32-bit) typ | AMBIGUOUS | Table 5. Timer feature comparison (continued) lists the family's timers, but the summary table gives no per-class counts for this variant to join against
STM32F423ZH | Supply Voltage (V) min | AMBIGUOUS | Table 17. General operating conditions: V_DD min reads '1.7(1)' — the figure is qualified or corrupted by a footnote
STM32F427AG | Timers (16-bit) typ | AMBIGUOUS | Table 6. Timer feature comparison lists the family's timers, but the summary table gives no per-class counts for this variant to join against
STM32F427AG | Timers (32-bit) typ | AMBIGUOUS | Table 6. Timer feature comparison lists the family's timers, but the summary table gives no per-class counts for this variant to join against
STM32F427AG | Supply Voltage (V) min | AMBIGUOUS | Table 17. General operating conditions: V_DD min reads '1.7(2)' — the figure is qualified or corrupted by a footnote
STM32F427AG | Supply Current (µA) (@ Lowest Power) typ | AMBIGUOUS | Table 30. T y pical current consumption in Run mode, code with data processing running from
STM32F427AG | Supply Current (µA) (Run Mode (per MHz)) typ | AMBIGUOUS | Table 30. T y pical current consumption in Run mode, code with data processing running from
STM32F427AI | Timers (16-bit) typ | AMBIGUOUS | Table 6. Timer feature comparison lists the family's timers, but the summary table gives no per-class counts for this variant to join against
STM32F427AI | Timers (32-bit) typ | AMBIGUOUS | Table 6. Timer feature comparison lists the family's timers, but the summary table gives no per-class counts for this variant to join against
STM32F427AI | Supply Voltage (V) min | AMBIGUOUS | Table 17. General operating conditions: V_DD min reads '1.7(2)' — the figure is qualified or corrupted by a footnote
STM32F427AI | Supply Current (µA) (@ Lowest Power) typ | AMBIGUOUS | Table 30. T y pical current consumption in Run mode, code with data processing running from
STM32F427AI | Supply Current (µA) (Run Mode (per MHz)) typ | AMBIGUOUS | Table 30. T y pical current consumption in Run mode, code with data processing running from
STM32F427IG | Timers (16-bit) typ | AMBIGUOUS | Table 6. Timer feature comparison lists the family's timers, but the summary table gives no per-class counts for this variant to join against
STM32F427IG | Timers (32-bit) typ | AMBIGUOUS | Table 6. Timer feature comparison lists the family's timers, but the summary table gives no per-class counts for this variant to join against
STM32F427IG | Supply Voltage (V) min | AMBIGUOUS | Table 17. General operating conditions: V_DD min reads '1.7(2)' — the figure is qualified or corrupted by a footnote
STM32F427IG | Supply Current (µA) (@ Lowest Power) typ | AMBIGUOUS | Table 30. T y pical current consumption in Run mode, code with data processing running from
STM32F427IG | Supply Current (µA) (Run Mode (per MHz)) typ | AMBIGUOUS | Table 30. T y pical current consumption in Run mode, code with data processing running from
STM32F427II | Timers (16-bit) typ | AMBIGUOUS | Table 6. Timer feature comparison lists the family's timers, but the summary table gives no per-class counts for this variant to join against
STM32F427II | Timers (32-bit) typ | AMBIGUOUS | Table 6. Timer feature comparison lists the family's timers, but the summary table gives no per-class counts for this variant to join against
STM32F427II | Supply Voltage (V) min | AMBIGUOUS | Table 17. General operating conditions: V_DD min reads '1.7(2)' — the figure is qualified or corrupted by a footnote
STM32F427II | Supply Current (µA) (@ Lowest Power) typ | AMBIGUOUS | Table 30. T y pical current consumption in Run mode, code with data processing running from
STM32F427II | Supply Current (µA) (Run Mode (per MHz)) typ | AMBIGUOUS | Table 30. T y pical current consumption in Run mode, code with data processing running from
STM32F427VG | Timers (16-bit) typ | AMBIGUOUS | Table 6. Timer feature comparison lists the family's timers, but the summary table gives no per-class counts for this variant to join against
STM32F427VG | Timers (32-bit) typ | AMBIGUOUS | Table 6. Timer feature comparison lists the family's timers, but the summary table gives no per-class counts for this variant to join against
STM32F427VG | Supply Voltage (V) min | AMBIGUOUS | Table 17. General operating conditions: V_DD min reads '1.7(2)' — the figure is qualified or corrupted by a footnote
STM32F427VG | Supply Current (µA) (@ Lowest Power) typ | AMBIGUOUS | Table 30. T y pical current consumption in Run mode, code with data processing running from
STM32F427VG | Supply Current (µA) (Run Mode (per MHz)) typ | AMBIGUOUS | Table 30. T y pical current consumption in Run mode, code with data processing running from
STM32F427VI | Timers (16-bit) typ | AMBIGUOUS | Table 6. Timer feature comparison lists the family's timers, but the summary table gives no per-class counts for this variant to join against
STM32F427VI | Timers (32-bit) typ | AMBIGUOUS | Table 6. Timer feature comparison lists the family's timers, but the summary table gives no per-class counts for this variant to join against
STM32F427VI | Supply Voltage (V) min | AMBIGUOUS | Table 17. General operating conditions: V_DD min reads '1.7(2)' — the figure is qualified or corrupted by a footnote
STM32F427VI | Supply Current (µA) (@ Lowest Power) typ | AMBIGUOUS | Table 30. T y pical current consumption in Run mode, code with data processing running from
STM32F427VI | Supply Current (µA) (Run Mode (per MHz)) typ | AMBIGUOUS | Table 30. T y pical current consumption in Run mode, code with data processing running from
STM32F427ZG | Timers (16-bit) typ | AMBIGUOUS | Table 6. Timer feature comparison lists the family's timers, but the summary table gives no per-class counts for this variant to join against
STM32F427ZG | Timers (32-bit) typ | AMBIGUOUS | Table 6. Timer feature comparison lists the family's timers, but the summary table gives no per-class counts for this variant to join against
STM32F427ZG | Supply Voltage (V) min | AMBIGUOUS | Table 17. General operating conditions: V_DD min reads '1.7(2)' — the figure is qualified or corrupted by a footnote
STM32F427ZG | Supply Current (µA) (@ Lowest Power) typ | AMBIGUOUS | Table 30. T y pical current consumption in Run mode, code with data processing running from
STM32F427ZG | Supply Current (µA) (Run Mode (per MHz)) typ | AMBIGUOUS | Table 30. T y pical current consumption in Run mode, code with data processing running from
STM32F427ZI | Timers (16-bit) typ | AMBIGUOUS | Table 6. Timer feature comparison lists the family's timers, but the summary table gives no per-class counts for this variant to join against
STM32F427ZI | Timers (32-bit) typ | AMBIGUOUS | Table 6. Timer feature comparison lists the family's timers, but the summary table gives no per-class counts for this variant to join against
STM32F427ZI | Supply Voltage (V) min | AMBIGUOUS | Table 17. General operating conditions: V_DD min reads '1.7(2)' — the figure is qualified or corrupted by a footnote
STM32F427ZI | Supply Current (µA) (@ Lowest Power) typ | AMBIGUOUS | Table 30. T y pical current consumption in Run mode, code with data processing running from
STM32F427ZI | Supply Current (µA) (Run Mode (per MHz)) typ | AMBIGUOUS | Table 30. T y pical current consumption in Run mode, code with data processing running from
STM32F429AG | Timers (16-bit) typ | AMBIGUOUS | Table 6. Timer feature comparison lists the family's timers, but the summary table gives no per-class counts for this variant to join against
STM32F429AG | Timers (32-bit) typ | AMBIGUOUS | Table 6. Timer feature comparison lists the family's timers, but the summary table gives no per-class counts for this variant to join against
STM32F429AG | Supply Voltage (V) min | AMBIGUOUS | Table 17. General operating conditions: V_DD min reads '1.7(2)' — the figure is qualified or corrupted by a footnote
STM32F429AG | Supply Current (µA) (@ Lowest Power) typ | AMBIGUOUS | Table 30. T y pical current consumption in Run mode, code with data processing running from
STM32F429AG | Supply Current (µA) (Run Mode (per MHz)) typ | AMBIGUOUS | Table 30. T y pical current consumption in Run mode, code with data processing running from
STM32F429AI | Timers (16-bit) typ | AMBIGUOUS | Table 6. Timer feature comparison lists the family's timers, but the summary table gives no per-class counts for this variant to join against
STM32F429AI | Timers (32-bit) typ | AMBIGUOUS | Table 6. Timer feature comparison lists the family's timers, but the summary table gives no per-class counts for this variant to join against
STM32F429AI | Supply Voltage (V) min | AMBIGUOUS | Table 17. General operating conditions: V_DD min reads '1.7(2)' — the figure is qualified or corrupted by a footnote
STM32F429AI | Supply Current (µA) (@ Lowest Power) typ | AMBIGUOUS | Table 30. T y pical current consumption in Run mode, code with data processing running from
STM32F429AI | Supply Current (µA) (Run Mode (per MHz)) typ | AMBIGUOUS | Table 30. T y pical current consumption in Run mode, code with data processing running from
STM32F429IE | Additional Interfaces | AMBIGUOUS | Table 2. STM32F427xx and STM32F429xx features and peripheral counts decides Ethernet=Yes, Parallel camera interface=Yes, SD/MMC=Yes; ST also lists SAI, which the table does not mention
STM32F429IE | USB Type | AMBIGUOUS | Table 2. STM32F427xx and STM32F429xx features and peripheral counts decides USB OTG FS=Yes, USB OTG HS=Yes; ST also lists USB OTG FS + USB OTG FS/HS, which the table does not mention
STM32F429IE | Supply Voltage (V) min | AMBIGUOUS | Table 17. General operating conditions: V_DD min reads '1.7(2)' — the figure is qualified or corrupted by a footnote
STM32F429IE | Supply Current (µA) (@ Lowest Power) typ | AMBIGUOUS | Table 30. T y pical current consumption in Run mode, code with data processing running from
STM32F429IE | Supply Current (µA) (Run Mode (per MHz)) typ | AMBIGUOUS | Table 30. T y pical current consumption in Run mode, code with data processing running from
STM32F429IE | Operating Temperature (°C) max | AMBIGUOUS | Ambient temperatures: –40 to +85 °C /–40 to +105 °C (datasheet offers 2 grades; the ordering-code suffix selects one)
STM32F429IG | Additional Interfaces | AMBIGUOUS | Table 2. STM32F427xx and STM32F429xx features and peripheral counts decides Ethernet=Yes, Parallel camera interface=Yes, SD/MMC=Yes; ST also lists SAI, which the table does not mention
STM32F429IG | USB Type | AMBIGUOUS | Table 2. STM32F427xx and STM32F429xx features and peripheral counts decides USB OTG FS=Yes, USB OTG HS=Yes; ST also lists USB OTG FS + USB OTG FS/HS, which the table does not mention
STM32F429IG | Supply Voltage (V) min | AMBIGUOUS | Table 17. General operating conditions: V_DD min reads '1.7(2)' — the figure is qualified or corrupted by a footnote
STM32F429IG | Supply Current (µA) (@ Lowest Power) typ | AMBIGUOUS | Table 30. T y pical current consumption in Run mode, code with data processing running from
STM32F429IG | Supply Current (µA) (Run Mode (per MHz)) typ | AMBIGUOUS | Table 30. T y pical current consumption in Run mode, code with data processing running from
STM32F429IG | Operating Temperature (°C) max | AMBIGUOUS | Ambient temperatures: –40 to +85 °C /–40 to +105 °C (datasheet offers 2 grades; the ordering-code suffix selects one)
STM32F429II | Additional Interfaces | AMBIGUOUS | Table 2. STM32F427xx and STM32F429xx features and peripheral counts decides Ethernet=Yes, Parallel camera interface=Yes, SD/MMC=Yes; ST also lists SAI, which the table does not mention
STM32F429II | USB Type | AMBIGUOUS | Table 2. STM32F427xx and STM32F429xx features and peripheral counts decides USB OTG FS=Yes, USB OTG HS=Yes; ST also lists USB OTG FS + USB OTG FS/HS, which the table does not mention
STM32F429II | Supply Voltage (V) min | AMBIGUOUS | Table 17. General operating conditions: V_DD min reads '1.7(2)' — the figure is qualified or corrupted by a footnote
STM32F429II | Supply Current (µA) (@ Lowest Power) typ | AMBIGUOUS | Table 30. T y pical current consumption in Run mode, code with data processing running from
STM32F429II | Supply Current (µA) (Run Mode (per MHz)) typ | AMBIGUOUS | Table 30. T y pical current consumption in Run mode, code with data processing running from
STM32F429II | Operating Temperature (°C) max | AMBIGUOUS | Ambient temperatures: –40 to +85 °C /–40 to +105 °C (datasheet offers 2 grades; the ordering-code suffix selects one)
STM32F429NE | Additional Interfaces | AMBIGUOUS | Table 2. STM32F427xx and STM32F429xx features and peripheral counts decides Ethernet=Yes, Parallel camera interface=Yes, SD/MMC=Yes; ST also lists SAI, which the table does not mention
STM32F429NE | USB Type | AMBIGUOUS | Table 2. STM32F427xx and STM32F429xx features and peripheral counts decides USB OTG FS=Yes, USB OTG HS=Yes; ST also lists USB OTG FS + USB OTG FS/HS, which the table does not mention
STM32F429NE | Supply Voltage (V) min | AMBIGUOUS | Table 17. General operating conditions: V_DD min reads '1.7(2)' — the figure is qualified or corrupted by a footnote
STM32F429NE | Supply Current (µA) (@ Lowest Power) typ | AMBIGUOUS | Table 30. T y pical current consumption in Run mode, code with data processing running from
STM32F429NE | Supply Current (µA) (Run Mode (per MHz)) typ | AMBIGUOUS | Table 30. T y pical current consumption in Run mode, code with data processing running from
STM32F429NE | Operating Temperature (°C) max | AMBIGUOUS | Ambient temperatures: –40 to +85 °C /–40 to +105 °C (datasheet offers 2 grades; the ordering-code suffix selects one)
STM32F429NG | Additional Interfaces | AMBIGUOUS | Table 2. STM32F427xx and STM32F429xx features and peripheral counts decides Ethernet=Yes, Parallel camera interface=Yes, SD/MMC=Yes; ST also lists SAI, which the table does not mention
STM32F429NG | USB Type | AMBIGUOUS | Table 2. STM32F427xx and STM32F429xx features and peripheral counts decides USB OTG FS=Yes, USB OTG HS=Yes; ST also lists USB OTG FS + USB OTG FS/HS, which the table does not mention
STM32F429NG | Supply Voltage (V) min | AMBIGUOUS | Table 17. General operating conditions: V_DD min reads '1.7(2)' — the figure is qualified or corrupted by a footnote
STM32F429NG | Supply Current (µA) (@ Lowest Power) typ | AMBIGUOUS | Table 30. T y pical current consumption in Run mode, code with data processing running from
STM32F429NG | Supply Current (µA) (Run Mode (per MHz)) typ | AMBIGUOUS | Table 30. T y pical current consumption in Run mode, code with data processing running from
STM32F429NG | Operating Temperature (°C) max | AMBIGUOUS | Ambient temperatures: –40 to +85 °C /–40 to +105 °C (datasheet offers 2 grades; the ordering-code suffix selects one)
STM32F429NI | Additional Interfaces | AMBIGUOUS | Table 2. STM32F427xx and STM32F429xx features and peripheral counts decides Ethernet=Yes, Parallel camera interface=Yes, SD/MMC=Yes; ST also lists SAI, which the table does not mention
STM32F429NI | USB Type | AMBIGUOUS | Table 2. STM32F427xx and STM32F429xx features and peripheral counts decides USB OTG FS=Yes, USB OTG HS=Yes; ST also lists USB OTG FS + USB OTG FS/HS, which the table does not mention
STM32F429NI | Supply Voltage (V) min | AMBIGUOUS | Table 17. General operating conditions: V_DD min reads '1.7(2)' — the figure is qualified or corrupted by a footnote
STM32F429NI | Supply Current (µA) (@ Lowest Power) typ | AMBIGUOUS | Table 30. T y pical current consumption in Run mode, code with data processing running from
STM32F429NI | Supply Current (µA) (Run Mode (per MHz)) typ | AMBIGUOUS | Table 30. T y pical current consumption in Run mode, code with data processing running from
STM32F429NI | Operating Temperature (°C) max | AMBIGUOUS | Ambient temperatures: –40 to +85 °C /–40 to +105 °C (datasheet offers 2 grades; the ordering-code suffix selects one)
STM32F429VE | Additional Interfaces | AMBIGUOUS | Table 2. STM32F427xx and STM32F429xx features and peripheral counts decides Ethernet=Yes, Parallel camera interface=Yes, SD/MMC=Yes; ST also lists SAI, which the table does not mention
STM32F429VE | USB Type | AMBIGUOUS | Table 2. STM32F427xx and STM32F429xx features and peripheral counts decides USB OTG FS=Yes, USB OTG HS=Yes; ST also lists USB OTG FS + USB OTG FS/HS, which the table does not mention
STM32F429VE | Supply Voltage (V) min | AMBIGUOUS | Table 17. General operating conditions: V_DD min reads '1.7(2)' — the figure is qualified or corrupted by a footnote
STM32F429VE | Supply Current (µA) (@ Lowest Power) typ | AMBIGUOUS | Table 30. T y pical current consumption in Run mode, code with data processing running from
STM32F429VE | Supply Current (µA) (Run Mode (per MHz)) typ | AMBIGUOUS | Table 30. T y pical current consumption in Run mode, code with data processing running from
STM32F429VE | Operating Temperature (°C) max | AMBIGUOUS | Ambient temperatures: –40 to +85 °C /–40 to +105 °C (datasheet offers 2 grades; the ordering-code suffix selects one)
STM32F429VG | Additional Interfaces | AMBIGUOUS | Table 2. STM32F427xx and STM32F429xx features and peripheral counts decides Ethernet=Yes, Parallel camera interface=Yes, SD/MMC=Yes; ST also lists SAI, which the table does not mention
STM32F429VG | USB Type | AMBIGUOUS | Table 2. STM32F427xx and STM32F429xx features and peripheral counts decides USB OTG FS=Yes, USB OTG HS=Yes; ST also lists USB OTG FS + USB OTG FS/HS, which the table does not mention
STM32F429VG | Supply Voltage (V) min | AMBIGUOUS | Table 17. General operating conditions: V_DD min reads '1.7(2)' — the figure is qualified or corrupted by a footnote
STM32F429VG | Supply Current (µA) (@ Lowest Power) typ | AMBIGUOUS | Table 30. T y pical current consumption in Run mode, code with data processing running from
STM32F429VG | Supply Current (µA) (Run Mode (per MHz)) typ | AMBIGUOUS | Table 30. T y pical current consumption in Run mode, code with data processing running from
STM32F429VG | Operating Temperature (°C) max | AMBIGUOUS | Ambient temperatures: –40 to +85 °C /–40 to +105 °C (datasheet offers 2 grades; the ordering-code suffix selects one)
STM32F429VI | Additional Interfaces | AMBIGUOUS | Table 2. STM32F427xx and STM32F429xx features and peripheral counts decides Ethernet=Yes, Parallel camera interface=Yes, SD/MMC=Yes; ST also lists SAI, which the table does not mention
STM32F429VI | USB Type | AMBIGUOUS | Table 2. STM32F427xx and STM32F429xx features and peripheral counts decides USB OTG FS=Yes, USB OTG HS=Yes; ST also lists USB OTG FS + USB OTG FS/HS, which the table does not mention
STM32F429VI | Supply Voltage (V) min | AMBIGUOUS | Table 17. General operating conditions: V_DD min reads '1.7(2)' — the figure is qualified or corrupted by a footnote
STM32F429VI | Supply Current (µA) (@ Lowest Power) typ | AMBIGUOUS | Table 30. T y pical current consumption in Run mode, code with data processing running from
STM32F429VI | Supply Current (µA) (Run Mode (per MHz)) typ | AMBIGUOUS | Table 30. T y pical current consumption in Run mode, code with data processing running from
STM32F429VI | Operating Temperature (°C) max | AMBIGUOUS | Ambient temperatures: –40 to +85 °C /–40 to +105 °C (datasheet offers 2 grades; the ordering-code suffix selects one)
STM32F429ZE | Additional Interfaces | AMBIGUOUS | Table 2. STM32F427xx and STM32F429xx features and peripheral counts decides Ethernet=Yes, Parallel camera interface=Yes, SD/MMC=Yes; ST also lists SAI, which the table does not mention
STM32F429ZE | USB Type | AMBIGUOUS | Table 2. STM32F427xx and STM32F429xx features and peripheral counts decides USB OTG FS=Yes, USB OTG HS=Yes; ST also lists USB OTG FS + USB OTG FS/HS, which the table does not mention
STM32F429ZE | Supply Voltage (V) min | AMBIGUOUS | Table 17. General operating conditions: V_DD min reads '1.7(2)' — the figure is qualified or corrupted by a footnote
STM32F429ZE | Supply Current (µA) (@ Lowest Power) typ | AMBIGUOUS | Table 30. T y pical current consumption in Run mode, code with data processing running from
STM32F429ZE | Supply Current (µA) (Run Mode (per MHz)) typ | AMBIGUOUS | Table 30. T y pical current consumption in Run mode, code with data processing running from
STM32F429ZE | Operating Temperature (°C) max | AMBIGUOUS | Ambient temperatures: –40 to +85 °C /–40 to +105 °C (datasheet offers 2 grades; the ordering-code suffix selects one)
STM32F429ZG | Additional Interfaces | AMBIGUOUS | Table 2. STM32F427xx and STM32F429xx features and peripheral counts decides Ethernet=Yes, Parallel camera interface=Yes, SD/MMC=Yes; ST also lists SAI, which the table does not mention
STM32F429ZG | USB Type | AMBIGUOUS | Table 2. STM32F427xx and STM32F429xx features and peripheral counts decides USB OTG FS=Yes, USB OTG HS=Yes; ST also lists USB OTG FS + USB OTG FS/HS, which the table does not mention
STM32F429ZG | Supply Voltage (V) min | AMBIGUOUS | Table 17. General operating conditions: V_DD min reads '1.7(2)' — the figure is qualified or corrupted by a footnote
STM32F429ZG | Supply Current (µA) (@ Lowest Power) typ | AMBIGUOUS | Table 30. T y pical current consumption in Run mode, code with data processing running from
STM32F429ZG | Supply Current (µA) (Run Mode (per MHz)) typ | AMBIGUOUS | Table 30. T y pical current consumption in Run mode, code with data processing running from
STM32F429ZG | Operating Temperature (°C) max | AMBIGUOUS | Ambient temperatures: –40 to +85 °C /–40 to +105 °C (datasheet offers 2 grades; the ordering-code suffix selects one)
STM32F429ZI | Additional Interfaces | AMBIGUOUS | Table 2. STM32F427xx and STM32F429xx features and peripheral counts decides Ethernet=Yes, Parallel camera interface=Yes, SD/MMC=Yes; ST also lists SAI, which the table does not mention
STM32F429ZI | USB Type | AMBIGUOUS | Table 2. STM32F427xx and STM32F429xx features and peripheral counts decides USB OTG FS=Yes, USB OTG HS=Yes; ST also lists USB OTG FS + USB OTG FS/HS, which the table does not mention
STM32F429ZI | Supply Voltage (V) min | AMBIGUOUS | Table 17. General operating conditions: V_DD min reads '1.7(2)' — the figure is qualified or corrupted by a footnote
STM32F429ZI | Supply Current (µA) (@ Lowest Power) typ | AMBIGUOUS | Table 30. T y pical current consumption in Run mode, code with data processing running from
STM32F429ZI | Supply Current (µA) (Run Mode (per MHz)) typ | AMBIGUOUS | Table 30. T y pical current consumption in Run mode, code with data processing running from
STM32F429ZI | Operating Temperature (°C) max | AMBIGUOUS | Ambient temperatures: –40 to +85 °C /–40 to +105 °C (datasheet offers 2 grades; the ordering-code suffix selects one)
STM32F437AI | Additional Interfaces | AMBIGUOUS | Table 2. STM32F437xx and STM32F439xx features and peripheral counts decides Ethernet=Yes, Parallel camera interface=Yes, SD/MMC=Yes; ST also lists SAI, which the table does not mention
STM32F437AI | USB Type | AMBIGUOUS | Table 2. STM32F437xx and STM32F439xx features and peripheral counts decides USB OTG FS=Yes, USB OTG HS=Yes; ST also lists USB OTG FS + USB OTG FS/HS, which the table does not mention
STM32F437AI | Supply Voltage (V) min | AMBIGUOUS | Table 17. General operating conditions: V_DD min reads '1.7(2)' — the figure is qualified or corrupted by a footnote
STM32F437AI | Supply Current (µA) (@ Lowest Power) typ | AMBIGUOUS | Table 30. T y pical current consumption in Run mode, code with data processing running from
STM32F437AI | Supply Current (µA) (Run Mode (per MHz)) typ | AMBIGUOUS | Table 30. T y pical current consumption in Run mode, code with data processing running from
STM32F437AI | Operating Temperature (°C) max | AMBIGUOUS | Ambient temperatures: –40 to +85 °C /–40 to +105 °C (datasheet offers 2 grades; the ordering-code suffix selects one)
STM32F437IG | Additional Interfaces | AMBIGUOUS | Table 2. STM32F437xx and STM32F439xx features and peripheral counts decides Ethernet=Yes, Parallel camera interface=Yes, SD/MMC=Yes; ST also lists SAI, which the table does not mention
STM32F437IG | USB Type | AMBIGUOUS | Table 2. STM32F437xx and STM32F439xx features and peripheral counts decides USB OTG FS=Yes, USB OTG HS=Yes; ST also lists USB OTG FS + USB OTG FS/HS, which the table does not mention
STM32F437IG | Supply Voltage (V) min | AMBIGUOUS | Table 17. General operating conditions: V_DD min reads '1.7(2)' — the figure is qualified or corrupted by a footnote
STM32F437IG | Supply Current (µA) (@ Lowest Power) typ | AMBIGUOUS | Table 30. T y pical current consumption in Run mode, code with data processing running from
STM32F437IG | Supply Current (µA) (Run Mode (per MHz)) typ | AMBIGUOUS | Table 30. T y pical current consumption in Run mode, code with data processing running from
STM32F437IG | Operating Temperature (°C) max | AMBIGUOUS | Ambient temperatures: –40 to +85 °C /–40 to +105 °C (datasheet offers 2 grades; the ordering-code suffix selects one)
STM32F437II | Additional Interfaces | AMBIGUOUS | Table 2. STM32F437xx and STM32F439xx features and peripheral counts decides Ethernet=Yes, Parallel camera interface=Yes, SD/MMC=Yes; ST also lists SAI, which the table does not mention
STM32F437II | USB Type | AMBIGUOUS | Table 2. STM32F437xx and STM32F439xx features and peripheral counts decides USB OTG FS=Yes, USB OTG HS=Yes; ST also lists USB OTG FS + USB OTG FS/HS, which the table does not mention
STM32F437II | Supply Voltage (V) min | AMBIGUOUS | Table 17. General operating conditions: V_DD min reads '1.7(2)' — the figure is qualified or corrupted by a footnote
STM32F437II | Supply Current (µA) (@ Lowest Power) typ | AMBIGUOUS | Table 30. T y pical current consumption in Run mode, code with data processing running from
STM32F437II | Supply Current (µA) (Run Mode (per MHz)) typ | AMBIGUOUS | Table 30. T y pical current consumption in Run mode, code with data processing running from
STM32F437II | Operating Temperature (°C) max | AMBIGUOUS | Ambient temperatures: –40 to +85 °C /–40 to +105 °C (datasheet offers 2 grades; the ordering-code suffix selects one)
STM32F437VG | Timers (16-bit) typ | AMBIGUOUS | Table 6. Timer feature comparison lists the family's timers, but the summary table gives no per-class counts for this variant to join against
STM32F437VG | Timers (32-bit) typ | AMBIGUOUS | Table 6. Timer feature comparison lists the family's timers, but the summary table gives no per-class counts for this variant to join against
STM32F437VG | Supply Voltage (V) min | AMBIGUOUS | Table 17. General operating conditions: V_DD min reads '1.7(2)' — the figure is qualified or corrupted by a footnote
STM32F437VG | Supply Current (µA) (@ Lowest Power) typ | AMBIGUOUS | Table 30. T y pical current consumption in Run mode, code with data processing running from
STM32F437VG | Supply Current (µA) (Run Mode (per MHz)) typ | AMBIGUOUS | Table 30. T y pical current consumption in Run mode, code with data processing running from
STM32F437VI | Timers (16-bit) typ | AMBIGUOUS | Table 6. Timer feature comparison lists the family's timers, but the summary table gives no per-class counts for this variant to join against
STM32F437VI | Timers (32-bit) typ | AMBIGUOUS | Table 6. Timer feature comparison lists the family's timers, but the summary table gives no per-class counts for this variant to join against
STM32F437VI | Supply Voltage (V) min | AMBIGUOUS | Table 17. General operating conditions: V_DD min reads '1.7(2)' — the figure is qualified or corrupted by a footnote
STM32F437VI | Supply Current (µA) (@ Lowest Power) typ | AMBIGUOUS | Table 30. T y pical current consumption in Run mode, code with data processing running from
STM32F437VI | Supply Current (µA) (Run Mode (per MHz)) typ | AMBIGUOUS | Table 30. T y pical current consumption in Run mode, code with data processing running from
STM32F437ZG | Additional Interfaces | AMBIGUOUS | Table 2. STM32F437xx and STM32F439xx features and peripheral counts decides Ethernet=Yes, Parallel camera interface=Yes, SD/MMC=Yes; ST also lists SAI, which the table does not mention
STM32F437ZG | USB Type | AMBIGUOUS | Table 2. STM32F437xx and STM32F439xx features and peripheral counts decides USB OTG FS=Yes, USB OTG HS=Yes; ST also lists USB OTG FS + USB OTG FS/HS, which the table does not mention
STM32F437ZG | Supply Voltage (V) min | AMBIGUOUS | Table 17. General operating conditions: V_DD min reads '1.7(2)' — the figure is qualified or corrupted by a footnote
STM32F437ZG | Supply Current (µA) (@ Lowest Power) typ | AMBIGUOUS | Table 30. T y pical current consumption in Run mode, code with data processing running from
STM32F437ZG | Supply Current (µA) (Run Mode (per MHz)) typ | AMBIGUOUS | Table 30. T y pical current consumption in Run mode, code with data processing running from
STM32F437ZG | Operating Temperature (°C) max | AMBIGUOUS | Ambient temperatures: –40 to +85 °C /–40 to +105 °C (datasheet offers 2 grades; the ordering-code suffix selects one)
STM32F437ZI | Additional Interfaces | AMBIGUOUS | Table 2. STM32F437xx and STM32F439xx features and peripheral counts decides Ethernet=Yes, Parallel camera interface=Yes, SD/MMC=Yes; ST also lists SAI, which the table does not mention
STM32F437ZI | USB Type | AMBIGUOUS | Table 2. STM32F437xx and STM32F439xx features and peripheral counts decides USB OTG FS=Yes, USB OTG HS=Yes; ST also lists USB OTG FS + USB OTG FS/HS, which the table does not mention
STM32F437ZI | Supply Voltage (V) min | AMBIGUOUS | Table 17. General operating conditions: V_DD min reads '1.7(2)' — the figure is qualified or corrupted by a footnote
STM32F437ZI | Supply Current (µA) (@ Lowest Power) typ | AMBIGUOUS | Table 30. T y pical current consumption in Run mode, code with data processing running from
STM32F437ZI | Supply Current (µA) (Run Mode (per MHz)) typ | AMBIGUOUS | Table 30. T y pical current consumption in Run mode, code with data processing running from
STM32F437ZI | Operating Temperature (°C) max | AMBIGUOUS | Ambient temperatures: –40 to +85 °C /–40 to +105 °C (datasheet offers 2 grades; the ordering-code suffix selects one)
STM32F439AI | Additional Interfaces | AMBIGUOUS | Table 2. STM32F437xx and STM32F439xx features and peripheral counts decides Ethernet=Yes, Parallel camera interface=Yes, SD/MMC=Yes; ST also lists SAI, which the table does not mention
STM32F439AI | USB Type | AMBIGUOUS | Table 2. STM32F437xx and STM32F439xx features and peripheral counts decides USB OTG FS=Yes, USB OTG HS=Yes; ST also lists USB OTG FS + USB OTG FS/HS, which the table does not mention
STM32F439AI | Supply Voltage (V) min | AMBIGUOUS | Table 17. General operating conditions: V_DD min reads '1.7(2)' — the figure is qualified or corrupted by a footnote
STM32F439AI | Supply Current (µA) (@ Lowest Power) typ | AMBIGUOUS | Table 30. T y pical current consumption in Run mode, code with data processing running from
STM32F439AI | Supply Current (µA) (Run Mode (per MHz)) typ | AMBIGUOUS | Table 30. T y pical current consumption in Run mode, code with data processing running from
STM32F439AI | Operating Temperature (°C) max | AMBIGUOUS | Ambient temperatures: –40 to +85 °C /–40 to +105 °C (datasheet offers 2 grades; the ordering-code suffix selects one)
STM32F439IG | Additional Interfaces | AMBIGUOUS | Table 2. STM32F437xx and STM32F439xx features and peripheral counts decides Ethernet=Yes, Parallel camera interface=Yes, SD/MMC=Yes; ST also lists SAI, which the table does not mention
STM32F439IG | USB Type | AMBIGUOUS | Table 2. STM32F437xx and STM32F439xx features and peripheral counts decides USB OTG FS=Yes, USB OTG HS=Yes; ST also lists USB OTG FS + USB OTG FS/HS, which the table does not mention
STM32F439IG | Supply Voltage (V) min | AMBIGUOUS | Table 17. General operating conditions: V_DD min reads '1.7(2)' — the figure is qualified or corrupted by a footnote
STM32F439IG | Supply Current (µA) (@ Lowest Power) typ | AMBIGUOUS | Table 30. T y pical current consumption in Run mode, code with data processing running from
STM32F439IG | Supply Current (µA) (Run Mode (per MHz)) typ | AMBIGUOUS | Table 30. T y pical current consumption in Run mode, code with data processing running from
STM32F439IG | Operating Temperature (°C) max | AMBIGUOUS | Ambient temperatures: –40 to +85 °C /–40 to +105 °C (datasheet offers 2 grades; the ordering-code suffix selects one)
STM32F439II | Additional Interfaces | AMBIGUOUS | Table 2. STM32F437xx and STM32F439xx features and peripheral counts decides Ethernet=Yes, Parallel camera interface=Yes, SD/MMC=Yes; ST also lists SAI, which the table does not mention
STM32F439II | USB Type | AMBIGUOUS | Table 2. STM32F437xx and STM32F439xx features and peripheral counts decides USB OTG FS=Yes, USB OTG HS=Yes; ST also lists USB OTG FS + USB OTG FS/HS, which the table does not mention
STM32F439II | Supply Voltage (V) min | AMBIGUOUS | Table 17. General operating conditions: V_DD min reads '1.7(2)' — the figure is qualified or corrupted by a footnote
STM32F439II | Supply Current (µA) (@ Lowest Power) typ | AMBIGUOUS | Table 30. T y pical current consumption in Run mode, code with data processing running from
STM32F439II | Supply Current (µA) (Run Mode (per MHz)) typ | AMBIGUOUS | Table 30. T y pical current consumption in Run mode, code with data processing running from
STM32F439II | Operating Temperature (°C) max | AMBIGUOUS | Ambient temperatures: –40 to +85 °C /–40 to +105 °C (datasheet offers 2 grades; the ordering-code suffix selects one)
STM32F439NG | Additional Interfaces | AMBIGUOUS | Table 2. STM32F437xx and STM32F439xx features and peripheral counts decides Ethernet=Yes, Parallel camera interface=Yes, SD/MMC=Yes; ST also lists SAI, which the table does not mention
STM32F439NG | USB Type | AMBIGUOUS | Table 2. STM32F437xx and STM32F439xx features and peripheral counts decides USB OTG FS=Yes, USB OTG HS=Yes; ST also lists USB OTG FS + USB OTG FS/HS, which the table does not mention
STM32F439NG | Supply Voltage (V) min | AMBIGUOUS | Table 17. General operating conditions: V_DD min reads '1.7(2)' — the figure is qualified or corrupted by a footnote
STM32F439NG | Supply Current (µA) (@ Lowest Power) typ | AMBIGUOUS | Table 30. T y pical current consumption in Run mode, code with data processing running from
STM32F439NG | Supply Current (µA) (Run Mode (per MHz)) typ | AMBIGUOUS | Table 30. T y pical current consumption in Run mode, code with data processing running from
STM32F439NG | Operating Temperature (°C) max | AMBIGUOUS | Ambient temperatures: –40 to +85 °C /–40 to +105 °C (datasheet offers 2 grades; the ordering-code suffix selects one)
STM32F439NI | Additional Interfaces | AMBIGUOUS | Table 2. STM32F437xx and STM32F439xx features and peripheral counts decides Ethernet=Yes, Parallel camera interface=Yes, SD/MMC=Yes; ST also lists SAI, which the table does not mention
STM32F439NI | USB Type | AMBIGUOUS | Table 2. STM32F437xx and STM32F439xx features and peripheral counts decides USB OTG FS=Yes, USB OTG HS=Yes; ST also lists USB OTG FS + USB OTG FS/HS, which the table does not mention
STM32F439NI | Supply Voltage (V) min | AMBIGUOUS | Table 17. General operating conditions: V_DD min reads '1.7(2)' — the figure is qualified or corrupted by a footnote
STM32F439NI | Supply Current (µA) (@ Lowest Power) typ | AMBIGUOUS | Table 30. T y pical current consumption in Run mode, code with data processing running from
STM32F439NI | Supply Current (µA) (Run Mode (per MHz)) typ | AMBIGUOUS | Table 30. T y pical current consumption in Run mode, code with data processing running from
STM32F439NI | Operating Temperature (°C) max | AMBIGUOUS | Ambient temperatures: –40 to +85 °C /–40 to +105 °C (datasheet offers 2 grades; the ordering-code suffix selects one)
STM32F439VG | Timers (16-bit) typ | AMBIGUOUS | Table 6. Timer feature comparison lists the family's timers, but the summary table gives no per-class counts for this variant to join against
STM32F439VG | Timers (32-bit) typ | AMBIGUOUS | Table 6. Timer feature comparison lists the family's timers, but the summary table gives no per-class counts for this variant to join against
STM32F439VG | Supply Voltage (V) min | AMBIGUOUS | Table 17. General operating conditions: V_DD min reads '1.7(2)' — the figure is qualified or corrupted by a footnote
STM32F439VG | Supply Current (µA) (@ Lowest Power) typ | AMBIGUOUS | Table 30. T y pical current consumption in Run mode, code with data processing running from
STM32F439VG | Supply Current (µA) (Run Mode (per MHz)) typ | AMBIGUOUS | Table 30. T y pical current consumption in Run mode, code with data processing running from
STM32F439VI | Timers (16-bit) typ | AMBIGUOUS | Table 6. Timer feature comparison lists the family's timers, but the summary table gives no per-class counts for this variant to join against
STM32F439VI | Timers (32-bit) typ | AMBIGUOUS | Table 6. Timer feature comparison lists the family's timers, but the summary table gives no per-class counts for this variant to join against
STM32F439VI | Supply Voltage (V) min | AMBIGUOUS | Table 17. General operating conditions: V_DD min reads '1.7(2)' — the figure is qualified or corrupted by a footnote
STM32F439VI | Supply Current (µA) (@ Lowest Power) typ | AMBIGUOUS | Table 30. T y pical current consumption in Run mode, code with data processing running from
STM32F439VI | Supply Current (µA) (Run Mode (per MHz)) typ | AMBIGUOUS | Table 30. T y pical current consumption in Run mode, code with data processing running from
STM32F439ZG | Additional Interfaces | AMBIGUOUS | Table 2. STM32F437xx and STM32F439xx features and peripheral counts decides Ethernet=Yes, Parallel camera interface=Yes, SD/MMC=Yes; ST also lists SAI, which the table does not mention
STM32F439ZG | USB Type | AMBIGUOUS | Table 2. STM32F437xx and STM32F439xx features and peripheral counts decides USB OTG FS=Yes, USB OTG HS=Yes; ST also lists USB OTG FS + USB OTG FS/HS, which the table does not mention
STM32F439ZG | Supply Voltage (V) min | AMBIGUOUS | Table 17. General operating conditions: V_DD min reads '1.7(2)' — the figure is qualified or corrupted by a footnote
STM32F439ZG | Supply Current (µA) (@ Lowest Power) typ | AMBIGUOUS | Table 30. T y pical current consumption in Run mode, code with data processing running from
STM32F439ZG | Supply Current (µA) (Run Mode (per MHz)) typ | AMBIGUOUS | Table 30. T y pical current consumption in Run mode, code with data processing running from
STM32F439ZG | Operating Temperature (°C) max | AMBIGUOUS | Ambient temperatures: –40 to +85 °C /–40 to +105 °C (datasheet offers 2 grades; the ordering-code suffix selects one)
STM32F439ZI | Additional Interfaces | AMBIGUOUS | Table 2. STM32F437xx and STM32F439xx features and peripheral counts decides Ethernet=Yes, Parallel camera interface=Yes, SD/MMC=Yes; ST also lists SAI, which the table does not mention
STM32F439ZI | USB Type | AMBIGUOUS | Table 2. STM32F437xx and STM32F439xx features and peripheral counts decides USB OTG FS=Yes, USB OTG HS=Yes; ST also lists USB OTG FS + USB OTG FS/HS, which the table does not mention
STM32F439ZI | Supply Voltage (V) min | AMBIGUOUS | Table 17. General operating conditions: V_DD min reads '1.7(2)' — the figure is qualified or corrupted by a footnote
STM32F439ZI | Supply Current (µA) (@ Lowest Power) typ | AMBIGUOUS | Table 30. T y pical current consumption in Run mode, code with data processing running from
STM32F439ZI | Supply Current (µA) (Run Mode (per MHz)) typ | AMBIGUOUS | Table 30. T y pical current consumption in Run mode, code with data processing running from
STM32F439ZI | Operating Temperature (°C) max | AMBIGUOUS | Ambient temperatures: –40 to +85 °C /–40 to +105 °C (datasheet offers 2 grades; the ordering-code suffix selects one)
STM32F446MC | Timers (16-bit) typ | AMBIGUOUS | Table 6. Timer feature comparison lists the family's timers, but the summary table gives no per-class counts for this variant to join against
STM32F446MC | Timers (32-bit) typ | AMBIGUOUS | Table 6. Timer feature comparison lists the family's timers, but the summary table gives no per-class counts for this variant to join against
STM32F446MC | Supply Voltage (V) min | AMBIGUOUS | Table 16. General operating conditions (continued): V_DD min reads '1.7(2)' — the figure is qualified or corrupted by a footnote
STM32F446ME | Timers (16-bit) typ | AMBIGUOUS | Table 6. Timer feature comparison lists the family's timers, but the summary table gives no per-class counts for this variant to join against
STM32F446ME | Timers (32-bit) typ | AMBIGUOUS | Table 6. Timer feature comparison lists the family's timers, but the summary table gives no per-class counts for this variant to join against
STM32F446ME | Supply Voltage (V) min | AMBIGUOUS | Table 16. General operating conditions (continued): V_DD min reads '1.7(2)' — the figure is qualified or corrupted by a footnote
STM32F446RC | Timers (16-bit) typ | AMBIGUOUS | Table 6. Timer feature comparison lists the family's timers, but the summary table gives no per-class counts for this variant to join against
STM32F446RC | Timers (32-bit) typ | AMBIGUOUS | Table 6. Timer feature comparison lists the family's timers, but the summary table gives no per-class counts for this variant to join against
STM32F446RC | Supply Voltage (V) min | AMBIGUOUS | Table 16. General operating conditions (continued): V_DD min reads '1.7(2)' — the figure is qualified or corrupted by a footnote
STM32F446RE | Timers (16-bit) typ | AMBIGUOUS | Table 6. Timer feature comparison lists the family's timers, but the summary table gives no per-class counts for this variant to join against
STM32F446RE | Timers (32-bit) typ | AMBIGUOUS | Table 6. Timer feature comparison lists the family's timers, but the summary table gives no per-class counts for this variant to join against
STM32F446RE | Supply Voltage (V) min | AMBIGUOUS | Table 16. General operating conditions (continued): V_DD min reads '1.7(2)' — the figure is qualified or corrupted by a footnote
STM32F446VC | Timers (16-bit) typ | AMBIGUOUS | Table 6. Timer feature comparison lists the family's timers, but the summary table gives no per-class counts for this variant to join against
STM32F446VC | Timers (32-bit) typ | AMBIGUOUS | Table 6. Timer feature comparison lists the family's timers, but the summary table gives no per-class counts for this variant to join against
STM32F446VC | Supply Voltage (V) min | AMBIGUOUS | Table 16. General operating conditions (continued): V_DD min reads '1.7(2)' — the figure is qualified or corrupted by a footnote
STM32F446VE | Timers (16-bit) typ | AMBIGUOUS | Table 6. Timer feature comparison lists the family's timers, but the summary table gives no per-class counts for this variant to join against
STM32F446VE | Timers (32-bit) typ | AMBIGUOUS | Table 6. Timer feature comparison lists the family's timers, but the summary table gives no per-class counts for this variant to join against
STM32F446VE | Supply Voltage (V) min | AMBIGUOUS | Table 16. General operating conditions (continued): V_DD min reads '1.7(2)' — the figure is qualified or corrupted by a footnote
STM32F446ZC | Timers (16-bit) typ | AMBIGUOUS | Table 6. Timer feature comparison lists the family's timers, but the summary table gives no per-class counts for this variant to join against
STM32F446ZC | Timers (32-bit) typ | AMBIGUOUS | Table 6. Timer feature comparison lists the family's timers, but the summary table gives no per-class counts for this variant to join against
STM32F446ZC | Supply Voltage (V) min | AMBIGUOUS | Table 16. General operating conditions (continued): V_DD min reads '1.7(2)' — the figure is qualified or corrupted by a footnote
STM32F446ZE | Timers (16-bit) typ | AMBIGUOUS | Table 6. Timer feature comparison lists the family's timers, but the summary table gives no per-class counts for this variant to join against
STM32F446ZE | Timers (32-bit) typ | AMBIGUOUS | Table 6. Timer feature comparison lists the family's timers, but the summary table gives no per-class counts for this variant to join against
STM32F446ZE | Supply Voltage (V) min | AMBIGUOUS | Table 16. General operating conditions (continued): V_DD min reads '1.7(2)' — the figure is qualified or corrupted by a footnote
STM32F469AE | Additional Interfaces | AMBIGUOUS | Table 2. STM32F469xx features and peripheral counts decides Ethernet=No, Parallel camera interface=Yes, SD/MMC=Yes; ST also lists SAI, which the table does not mention
STM32F469AE | USB Type | AMBIGUOUS | Table 2. STM32F469xx features and peripheral counts decides USB OTG FS=Yes, USB OTG HS=Yes; ST also lists USB OTG FS + USB OTG FS/HS, which the table does not mention
STM32F469AE | Supply Voltage (V) min | AMBIGUOUS | Table 17. General operating conditions: V_DD min reads '1.7(2)' — the figure is qualified or corrupted by a footnote
STM32F469AE | Operating Temperature (°C) max | AMBIGUOUS | Ambient operating temperature: −40 to 85 °C / −40 to 105 °C Junction temperature: −40 to 105 °C / −40 to 125 °C (datasheet offers 3 grades; the ordering-code suffix selects one)
STM32F469AG | Additional Interfaces | AMBIGUOUS | Table 2. STM32F469xx features and peripheral counts decides Ethernet=No, Parallel camera interface=Yes, SD/MMC=Yes; ST also lists SAI, which the table does not mention
STM32F469AG | USB Type | AMBIGUOUS | Table 2. STM32F469xx features and peripheral counts decides USB OTG FS=Yes, USB OTG HS=Yes; ST also lists USB OTG FS + USB OTG FS/HS, which the table does not mention
STM32F469AG | Supply Voltage (V) min | AMBIGUOUS | Table 17. General operating conditions: V_DD min reads '1.7(2)' — the figure is qualified or corrupted by a footnote
STM32F469AG | Operating Temperature (°C) max | AMBIGUOUS | Ambient operating temperature: −40 to 85 °C / −40 to 105 °C Junction temperature: −40 to 105 °C / −40 to 125 °C (datasheet offers 3 grades; the ordering-code suffix selects one)
STM32F469AI | Additional Interfaces | AMBIGUOUS | Table 2. STM32F469xx features and peripheral counts decides Ethernet=No, Parallel camera interface=Yes, SD/MMC=Yes; ST also lists SAI, which the table does not mention
STM32F469AI | USB Type | AMBIGUOUS | Table 2. STM32F469xx features and peripheral counts decides USB OTG FS=Yes, USB OTG HS=Yes; ST also lists USB OTG FS + USB OTG FS/HS, which the table does not mention
STM32F469AI | Supply Voltage (V) min | AMBIGUOUS | Table 17. General operating conditions: V_DD min reads '1.7(2)' — the figure is qualified or corrupted by a footnote
STM32F469AI | Operating Temperature (°C) max | AMBIGUOUS | Ambient operating temperature: −40 to 85 °C / −40 to 105 °C Junction temperature: −40 to 105 °C / −40 to 125 °C (datasheet offers 3 grades; the ordering-code suffix selects one)
STM32F469IE | Additional Interfaces | AMBIGUOUS | Table 2. STM32F469xx features and peripheral counts decides Ethernet=Yes, Parallel camera interface=Yes, SD/MMC=Yes; ST also lists SAI, which the table does not mention
STM32F469IE | USB Type | AMBIGUOUS | Table 2. STM32F469xx features and peripheral counts decides USB OTG FS=Yes, USB OTG HS=Yes; ST also lists USB OTG FS + USB OTG FS/HS, which the table does not mention
STM32F469IE | Supply Voltage (V) min | AMBIGUOUS | Table 17. General operating conditions: V_DD min reads '1.7(2)' — the figure is qualified or corrupted by a footnote
STM32F469IE | Operating Temperature (°C) max | AMBIGUOUS | Ambient operating temperature: −40 to 85 °C / −40 to 105 °C Junction temperature: −40 to 105 °C / −40 to 125 °C (datasheet offers 3 grades; the ordering-code suffix selects one)
STM32F469IG | Additional Interfaces | AMBIGUOUS | Table 2. STM32F469xx features and peripheral counts decides Ethernet=Yes, Parallel camera interface=Yes, SD/MMC=Yes; ST also lists SAI, which the table does not mention
STM32F469IG | USB Type | AMBIGUOUS | Table 2. STM32F469xx features and peripheral counts decides USB OTG FS=Yes, USB OTG HS=Yes; ST also lists USB OTG FS + USB OTG FS/HS, which the table does not mention
STM32F469IG | Supply Voltage (V) min | AMBIGUOUS | Table 17. General operating conditions: V_DD min reads '1.7(2)' — the figure is qualified or corrupted by a footnote
STM32F469IG | Operating Temperature (°C) max | AMBIGUOUS | Ambient operating temperature: −40 to 85 °C / −40 to 105 °C Junction temperature: −40 to 105 °C / −40 to 125 °C (datasheet offers 3 grades; the ordering-code suffix selects one)
STM32F469II | Additional Interfaces | AMBIGUOUS | Table 2. STM32F469xx features and peripheral counts decides Ethernet=Yes, Parallel camera interface=Yes, SD/MMC=Yes; ST also lists SAI, which the table does not mention
STM32F469II | USB Type | AMBIGUOUS | Table 2. STM32F469xx features and peripheral counts decides USB OTG FS=Yes, USB OTG HS=Yes; ST also lists USB OTG FS + USB OTG FS/HS, which the table does not mention
STM32F469II | Supply Voltage (V) min | AMBIGUOUS | Table 17. General operating conditions: V_DD min reads '1.7(2)' — the figure is qualified or corrupted by a footnote
STM32F469II | Operating Temperature (°C) max | AMBIGUOUS | Ambient operating temperature: −40 to 85 °C / −40 to 105 °C Junction temperature: −40 to 105 °C / −40 to 125 °C (datasheet offers 3 grades; the ordering-code suffix selects one)
STM32F469NE | Additional Interfaces | AMBIGUOUS | Table 2. STM32F469xx features and peripheral counts decides Ethernet=Yes, Parallel camera interface=Yes, SD/MMC=Yes; ST also lists SAI, which the table does not mention
STM32F469NE | USB Type | AMBIGUOUS | Table 2. STM32F469xx features and peripheral counts decides USB OTG FS=Yes, USB OTG HS=Yes; ST also lists USB OTG FS + USB OTG FS/HS, which the table does not mention
STM32F469NE | Supply Voltage (V) min | AMBIGUOUS | Table 17. General operating conditions: V_DD min reads '1.7(2)' — the figure is qualified or corrupted by a footnote
STM32F469NE | Operating Temperature (°C) max | AMBIGUOUS | Ambient operating temperature: −40 to 85 °C / −40 to 105 °C Junction temperature: −40 to 105 °C / −40 to 125 °C (datasheet offers 3 grades; the ordering-code suffix selects one)
STM32F469NG | Additional Interfaces | AMBIGUOUS | Table 2. STM32F469xx features and peripheral counts decides Ethernet=Yes, Parallel camera interface=Yes, SD/MMC=Yes; ST also lists SAI, which the table does not mention
STM32F469NG | USB Type | AMBIGUOUS | Table 2. STM32F469xx features and peripheral counts decides USB OTG FS=Yes, USB OTG HS=Yes; ST also lists USB OTG FS + USB OTG FS/HS, which the table does not mention
STM32F469NG | Supply Voltage (V) min | AMBIGUOUS | Table 17. General operating conditions: V_DD min reads '1.7(2)' — the figure is qualified or corrupted by a footnote
STM32F469NG | Operating Temperature (°C) max | AMBIGUOUS | Ambient operating temperature: −40 to 85 °C / −40 to 105 °C Junction temperature: −40 to 105 °C / −40 to 125 °C (datasheet offers 3 grades; the ordering-code suffix selects one)
STM32F469NI | Additional Interfaces | AMBIGUOUS | Table 2. STM32F469xx features and peripheral counts decides Ethernet=Yes, Parallel camera interface=Yes, SD/MMC=Yes; ST also lists SAI, which the table does not mention
STM32F469NI | USB Type | AMBIGUOUS | Table 2. STM32F469xx features and peripheral counts decides USB OTG FS=Yes, USB OTG HS=Yes; ST also lists USB OTG FS + USB OTG FS/HS, which the table does not mention
STM32F469NI | Supply Voltage (V) min | AMBIGUOUS | Table 17. General operating conditions: V_DD min reads '1.7(2)' — the figure is qualified or corrupted by a footnote
STM32F469NI | Operating Temperature (°C) max | AMBIGUOUS | Ambient operating temperature: −40 to 85 °C / −40 to 105 °C Junction temperature: −40 to 105 °C / −40 to 125 °C (datasheet offers 3 grades; the ordering-code suffix selects one)
STM32F469VE | Additional Interfaces | AMBIGUOUS | Table 2. STM32F469xx features and peripheral counts decides Ethernet=No, Parallel camera interface=Yes, SD/MMC=Yes; ST also lists SAI, which the table does not mention
STM32F469VE | USB Type | AMBIGUOUS | Table 2. STM32F469xx features and peripheral counts decides USB OTG FS=Yes, USB OTG HS=Yes; ST also lists USB OTG FS + USB OTG FS/HS, which the table does not mention
STM32F469VE | Supply Voltage (V) min | AMBIGUOUS | Table 17. General operating conditions: V_DD min reads '1.7(2)' — the figure is qualified or corrupted by a footnote
STM32F469VE | Operating Temperature (°C) max | AMBIGUOUS | Ambient operating temperature: −40 to 85 °C / −40 to 105 °C Junction temperature: −40 to 105 °C / −40 to 125 °C (datasheet offers 3 grades; the ordering-code suffix selects one)
STM32F469VG | Additional Interfaces | AMBIGUOUS | Table 2. STM32F469xx features and peripheral counts decides Ethernet=No, Parallel camera interface=Yes, SD/MMC=Yes; ST also lists SAI, which the table does not mention
STM32F469VG | USB Type | AMBIGUOUS | Table 2. STM32F469xx features and peripheral counts decides USB OTG FS=Yes, USB OTG HS=Yes; ST also lists USB OTG FS + USB OTG FS/HS, which the table does not mention
STM32F469VG | Supply Voltage (V) min | AMBIGUOUS | Table 17. General operating conditions: V_DD min reads '1.7(2)' — the figure is qualified or corrupted by a footnote
STM32F469VG | Operating Temperature (°C) max | AMBIGUOUS | Ambient operating temperature: −40 to 85 °C / −40 to 105 °C Junction temperature: −40 to 105 °C / −40 to 125 °C (datasheet offers 3 grades; the ordering-code suffix selects one)
STM32F469VI | Additional Interfaces | AMBIGUOUS | Table 2. STM32F469xx features and peripheral counts decides Ethernet=No, Parallel camera interface=Yes, SD/MMC=Yes; ST also lists SAI, which the table does not mention
STM32F469VI | USB Type | AMBIGUOUS | Table 2. STM32F469xx features and peripheral counts decides USB OTG FS=Yes, USB OTG HS=Yes; ST also lists USB OTG FS + USB OTG FS/HS, which the table does not mention
STM32F469VI | Supply Voltage (V) min | AMBIGUOUS | Table 17. General operating conditions: V_DD min reads '1.7(2)' — the figure is qualified or corrupted by a footnote
STM32F469VI | Operating Temperature (°C) max | AMBIGUOUS | Ambient operating temperature: −40 to 85 °C / −40 to 105 °C Junction temperature: −40 to 105 °C / −40 to 125 °C (datasheet offers 3 grades; the ordering-code suffix selects one)
STM32F469ZE | Additional Interfaces | AMBIGUOUS | Table 2. STM32F469xx features and peripheral counts decides Ethernet=No, Parallel camera interface=Yes, SD/MMC=Yes; ST also lists SAI, which the table does not mention
STM32F469ZE | USB Type | AMBIGUOUS | Table 2. STM32F469xx features and peripheral counts decides USB OTG FS=Yes, USB OTG HS=Yes; ST also lists USB OTG FS + USB OTG FS/HS, which the table does not mention
STM32F469ZE | Supply Voltage (V) min | AMBIGUOUS | Table 17. General operating conditions: V_DD min reads '1.7(2)' — the figure is qualified or corrupted by a footnote
STM32F469ZE | Operating Temperature (°C) max | AMBIGUOUS | Ambient operating temperature: −40 to 85 °C / −40 to 105 °C Junction temperature: −40 to 105 °C / −40 to 125 °C (datasheet offers 3 grades; the ordering-code suffix selects one)
STM32F469ZG | Additional Interfaces | AMBIGUOUS | Table 2. STM32F469xx features and peripheral counts decides Ethernet=No, Parallel camera interface=Yes, SD/MMC=Yes; ST also lists SAI, which the table does not mention
STM32F469ZG | USB Type | AMBIGUOUS | Table 2. STM32F469xx features and peripheral counts decides USB OTG FS=Yes, USB OTG HS=Yes; ST also lists USB OTG FS + USB OTG FS/HS, which the table does not mention
STM32F469ZG | Supply Voltage (V) min | AMBIGUOUS | Table 17. General operating conditions: V_DD min reads '1.7(2)' — the figure is qualified or corrupted by a footnote
STM32F469ZG | Operating Temperature (°C) max | AMBIGUOUS | Ambient operating temperature: −40 to 85 °C / −40 to 105 °C Junction temperature: −40 to 105 °C / −40 to 125 °C (datasheet offers 3 grades; the ordering-code suffix selects one)
STM32F469ZI | Additional Interfaces | AMBIGUOUS | Table 2. STM32F469xx features and peripheral counts decides Ethernet=No, Parallel camera interface=Yes, SD/MMC=Yes; ST also lists SAI, which the table does not mention
STM32F469ZI | USB Type | AMBIGUOUS | Table 2. STM32F469xx features and peripheral counts decides USB OTG FS=Yes, USB OTG HS=Yes; ST also lists USB OTG FS + USB OTG FS/HS, which the table does not mention
STM32F469ZI | Supply Voltage (V) min | AMBIGUOUS | Table 17. General operating conditions: V_DD min reads '1.7(2)' — the figure is qualified or corrupted by a footnote
STM32F469ZI | Operating Temperature (°C) max | AMBIGUOUS | Ambient operating temperature: −40 to 85 °C / −40 to 105 °C Junction temperature: −40 to 105 °C / −40 to 125 °C (datasheet offers 3 grades; the ordering-code suffix selects one)
STM32F479AG | Additional Interfaces | AMBIGUOUS | Table 2. STM32F479xx features and peripheral counts decides Ethernet=No, Parallel camera interface=Yes, SD/MMC=Yes; ST also lists SAI, which the table does not mention
STM32F479AG | USB Type | AMBIGUOUS | Table 2. STM32F479xx features and peripheral counts decides USB OTG FS=Yes, USB OTG HS=Yes; ST also lists USB OTG FS + USB OTG FS/HS, which the table does not mention
STM32F479AG | Supply Voltage (V) min | AMBIGUOUS | Table 17. General operating conditions: V_DD min reads '1.7(2)' — the figure is qualified or corrupted by a footnote
STM32F479AG | Operating Temperature (°C) max | AMBIGUOUS | Ambient operating temperature: −40 to 85 °C / −40 to 105 °C Junction temperature: −40 to 105 °C / −40 to 125 °C (datasheet offers 3 grades; the ordering-code suffix selects one)
STM32F479AI | Additional Interfaces | AMBIGUOUS | Table 2. STM32F479xx features and peripheral counts decides Ethernet=No, Parallel camera interface=Yes, SD/MMC=Yes; ST also lists SAI, which the table does not mention
STM32F479AI | USB Type | AMBIGUOUS | Table 2. STM32F479xx features and peripheral counts decides USB OTG FS=Yes, USB OTG HS=Yes; ST also lists USB OTG FS + USB OTG FS/HS, which the table does not mention
STM32F479AI | Supply Voltage (V) min | AMBIGUOUS | Table 17. General operating conditions: V_DD min reads '1.7(2)' — the figure is qualified or corrupted by a footnote
STM32F479AI | Operating Temperature (°C) max | AMBIGUOUS | Ambient operating temperature: −40 to 85 °C / −40 to 105 °C Junction temperature: −40 to 105 °C / −40 to 125 °C (datasheet offers 3 grades; the ordering-code suffix selects one)
STM32F479IG | Additional Interfaces | AMBIGUOUS | Table 2. STM32F479xx features and peripheral counts decides Ethernet=Yes, Parallel camera interface=Yes, SD/MMC=Yes; ST also lists SAI, which the table does not mention
STM32F479IG | USB Type | AMBIGUOUS | Table 2. STM32F479xx features and peripheral counts decides USB OTG FS=Yes, USB OTG HS=Yes; ST also lists USB OTG FS + USB OTG FS/HS, which the table does not mention
STM32F479IG | Supply Voltage (V) min | AMBIGUOUS | Table 17. General operating conditions: V_DD min reads '1.7(2)' — the figure is qualified or corrupted by a footnote
STM32F479IG | Operating Temperature (°C) max | AMBIGUOUS | Ambient operating temperature: −40 to 85 °C / −40 to 105 °C Junction temperature: −40 to 105 °C / −40 to 125 °C (datasheet offers 3 grades; the ordering-code suffix selects one)
STM32F479II | Additional Interfaces | AMBIGUOUS | Table 2. STM32F479xx features and peripheral counts decides Ethernet=Yes, Parallel camera interface=Yes, SD/MMC=Yes; ST also lists SAI, which the table does not mention
STM32F479II | USB Type | AMBIGUOUS | Table 2. STM32F479xx features and peripheral counts decides USB OTG FS=Yes, USB OTG HS=Yes; ST also lists USB OTG FS + USB OTG FS/HS, which the table does not mention
STM32F479II | Supply Voltage (V) min | AMBIGUOUS | Table 17. General operating conditions: V_DD min reads '1.7(2)' — the figure is qualified or corrupted by a footnote
STM32F479II | Operating Temperature (°C) max | AMBIGUOUS | Ambient operating temperature: −40 to 85 °C / −40 to 105 °C Junction temperature: −40 to 105 °C / −40 to 125 °C (datasheet offers 3 grades; the ordering-code suffix selects one)
STM32F479NG | Additional Interfaces | AMBIGUOUS | Table 2. STM32F479xx features and peripheral counts decides Ethernet=Yes, Parallel camera interface=Yes, SD/MMC=Yes; ST also lists SAI, which the table does not mention
STM32F479NG | USB Type | AMBIGUOUS | Table 2. STM32F479xx features and peripheral counts decides USB OTG FS=Yes, USB OTG HS=Yes; ST also lists USB OTG FS + USB OTG FS/HS, which the table does not mention
STM32F479NG | Supply Voltage (V) min | AMBIGUOUS | Table 17. General operating conditions: V_DD min reads '1.7(2)' — the figure is qualified or corrupted by a footnote
STM32F479NG | Operating Temperature (°C) max | AMBIGUOUS | Ambient operating temperature: −40 to 85 °C / −40 to 105 °C Junction temperature: −40 to 105 °C / −40 to 125 °C (datasheet offers 3 grades; the ordering-code suffix selects one)
STM32F479NI | Additional Interfaces | AMBIGUOUS | Table 2. STM32F479xx features and peripheral counts decides Ethernet=Yes, Parallel camera interface=Yes, SD/MMC=Yes; ST also lists SAI, which the table does not mention
STM32F479NI | USB Type | AMBIGUOUS | Table 2. STM32F479xx features and peripheral counts decides USB OTG FS=Yes, USB OTG HS=Yes; ST also lists USB OTG FS + USB OTG FS/HS, which the table does not mention
STM32F479NI | Supply Voltage (V) min | AMBIGUOUS | Table 17. General operating conditions: V_DD min reads '1.7(2)' — the figure is qualified or corrupted by a footnote
STM32F479NI | Operating Temperature (°C) max | AMBIGUOUS | Ambient operating temperature: −40 to 85 °C / −40 to 105 °C Junction temperature: −40 to 105 °C / −40 to 125 °C (datasheet offers 3 grades; the ordering-code suffix selects one)
STM32F479VG | Additional Interfaces | AMBIGUOUS | Table 2. STM32F479xx features and peripheral counts decides Ethernet=No, Parallel camera interface=Yes, SD/MMC=Yes; ST also lists SAI, which the table does not mention
STM32F479VG | USB Type | AMBIGUOUS | Table 2. STM32F479xx features and peripheral counts decides USB OTG FS=Yes, USB OTG HS=Yes; ST also lists USB OTG FS + USB OTG FS/HS, which the table does not mention
STM32F479VG | Supply Voltage (V) min | AMBIGUOUS | Table 17. General operating conditions: V_DD min reads '1.7(2)' — the figure is qualified or corrupted by a footnote
STM32F479VG | Operating Temperature (°C) max | AMBIGUOUS | Ambient operating temperature: −40 to 85 °C / −40 to 105 °C Junction temperature: −40 to 105 °C / −40 to 125 °C (datasheet offers 3 grades; the ordering-code suffix selects one)
STM32F479VI | Additional Interfaces | AMBIGUOUS | Table 2. STM32F479xx features and peripheral counts decides Ethernet=No, Parallel camera interface=Yes, SD/MMC=Yes; ST also lists SAI, which the table does not mention
STM32F479VI | USB Type | AMBIGUOUS | Table 2. STM32F479xx features and peripheral counts decides USB OTG FS=Yes, USB OTG HS=Yes; ST also lists USB OTG FS + USB OTG FS/HS, which the table does not mention
STM32F479VI | Supply Voltage (V) min | AMBIGUOUS | Table 17. General operating conditions: V_DD min reads '1.7(2)' — the figure is qualified or corrupted by a footnote
STM32F479VI | Operating Temperature (°C) max | AMBIGUOUS | Ambient operating temperature: −40 to 85 °C / −40 to 105 °C Junction temperature: −40 to 105 °C / −40 to 125 °C (datasheet offers 3 grades; the ordering-code suffix selects one)
STM32F479ZG | Additional Interfaces | AMBIGUOUS | Table 2. STM32F479xx features and peripheral counts decides Ethernet=No, Parallel camera interface=Yes, SD/MMC=Yes; ST also lists SAI, which the table does not mention
STM32F479ZG | USB Type | AMBIGUOUS | Table 2. STM32F479xx features and peripheral counts decides USB OTG FS=Yes, USB OTG HS=Yes; ST also lists USB OTG FS + USB OTG FS/HS, which the table does not mention
STM32F479ZG | Supply Voltage (V) min | AMBIGUOUS | Table 17. General operating conditions: V_DD min reads '1.7(2)' — the figure is qualified or corrupted by a footnote
STM32F479ZG | Operating Temperature (°C) max | AMBIGUOUS | Ambient operating temperature: −40 to 85 °C / −40 to 105 °C Junction temperature: −40 to 105 °C / −40 to 125 °C (datasheet offers 3 grades; the ordering-code suffix selects one)
STM32F479ZI | Additional Interfaces | AMBIGUOUS | Table 2. STM32F479xx features and peripheral counts decides Ethernet=No, Parallel camera interface=Yes, SD/MMC=Yes; ST also lists SAI, which the table does not mention
STM32F479ZI | USB Type | AMBIGUOUS | Table 2. STM32F479xx features and peripheral counts decides USB OTG FS=Yes, USB OTG HS=Yes; ST also lists USB OTG FS + USB OTG FS/HS, which the table does not mention
STM32F479ZI | Supply Voltage (V) min | AMBIGUOUS | Table 17. General operating conditions: V_DD min reads '1.7(2)' — the figure is qualified or corrupted by a footnote
STM32F479ZI | Operating Temperature (°C) max | AMBIGUOUS | Ambient operating temperature: −40 to 85 °C / −40 to 105 °C Junction temperature: −40 to 105 °C / −40 to 125 °C (datasheet offers 3 grades; the ordering-code suffix selects one)
STM32F722IC | Package | AMBIGUOUS | Table 2. STM32F722xx and STM32F723xx features and peripheral counts (continued) lists LQFP176, UFBGA176 for this family; the table gives no key to tie a package to this part
STM32F722IC | Timers (16-bit) typ | AMBIGUOUS | Table 6. Timer feature comparison (continued) lists the family's timers, but the summary table gives no per-class counts for this variant to join against
STM32F722IC | Timers (32-bit) typ | AMBIGUOUS | Table 6. Timer feature comparison (continued) lists the family's timers, but the summary table gives no per-class counts for this variant to join against
STM32F722IC | Supply Voltage (V) min | AMBIGUOUS | Table 16. General operating conditions (continued): V_DD min reads '1.7(3)' — the figure is qualified or corrupted by a footnote
STM32F722IC | Supply Current (µA) (@ Lowest Power) typ | AMBIGUOUS | Table 24. T y pical and maximum current consumption in Run mode, code with data processing
STM32F722IC | Supply Current (µA) (Run Mode (per MHz)) typ | AMBIGUOUS | Table 24. T y pical and maximum current consumption in Run mode, code with data processing
STM32F722IC | Operating Temperature (°C) max | AMBIGUOUS | Ambient temperatures: –40 to +85 °C /–40 to +105 °C (datasheet offers 2 grades; the ordering-code suffix selects one)
STM32F722IE | Package | AMBIGUOUS | Table 2. STM32F722xx and STM32F723xx features and peripheral counts (continued) lists LQFP176, UFBGA176 for this family; the table gives no key to tie a package to this part
STM32F722IE | Timers (16-bit) typ | AMBIGUOUS | Table 6. Timer feature comparison (continued) lists the family's timers, but the summary table gives no per-class counts for this variant to join against
STM32F722IE | Timers (32-bit) typ | AMBIGUOUS | Table 6. Timer feature comparison (continued) lists the family's timers, but the summary table gives no per-class counts for this variant to join against
STM32F722IE | Supply Voltage (V) min | AMBIGUOUS | Table 16. General operating conditions (continued): V_DD min reads '1.7(3)' — the figure is qualified or corrupted by a footnote
STM32F722IE | Supply Current (µA) (@ Lowest Power) typ | AMBIGUOUS | Table 24. T y pical and maximum current consumption in Run mode, code with data processing
STM32F722IE | Supply Current (µA) (Run Mode (per MHz)) typ | AMBIGUOUS | Table 24. T y pical and maximum current consumption in Run mode, code with data processing
STM32F722IE | Operating Temperature (°C) max | AMBIGUOUS | Ambient temperatures: –40 to +85 °C /–40 to +105 °C (datasheet offers 2 grades; the ordering-code suffix selects one)
STM32F722RC | Package | AMBIGUOUS | Table 2. STM32F722xx and STM32F723xx features and peripheral counts (continued) lists LQFP64(9) for this family; the table gives no key to tie a package to this part
STM32F722RC | Timers (16-bit) typ | AMBIGUOUS | Table 6. Timer feature comparison (continued) lists the family's timers, but the summary table gives no per-class counts for this variant to join against
STM32F722RC | Timers (32-bit) typ | AMBIGUOUS | Table 6. Timer feature comparison (continued) lists the family's timers, but the summary table gives no per-class counts for this variant to join against
STM32F722RC | Supply Voltage (V) min | AMBIGUOUS | Table 16. General operating conditions (continued): V_DD min reads '1.7(3)' — the figure is qualified or corrupted by a footnote
STM32F722RC | Supply Current (µA) (@ Lowest Power) typ | AMBIGUOUS | Table 24. T y pical and maximum current consumption in Run mode, code with data processing
STM32F722RC | Supply Current (µA) (Run Mode (per MHz)) typ | AMBIGUOUS | Table 24. T y pical and maximum current consumption in Run mode, code with data processing
STM32F722RC | Operating Temperature (°C) max | AMBIGUOUS | Ambient temperatures: –40 to +85 °C /–40 to +105 °C (datasheet offers 2 grades; the ordering-code suffix selects one)
STM32F722RE | Package | AMBIGUOUS | Table 2. STM32F722xx and STM32F723xx features and peripheral counts (continued) lists LQFP64(9) for this family; the table gives no key to tie a package to this part
STM32F722RE | Timers (16-bit) typ | AMBIGUOUS | Table 6. Timer feature comparison (continued) lists the family's timers, but the summary table gives no per-class counts for this variant to join against
STM32F722RE | Timers (32-bit) typ | AMBIGUOUS | Table 6. Timer feature comparison (continued) lists the family's timers, but the summary table gives no per-class counts for this variant to join against
STM32F722RE | Supply Voltage (V) min | AMBIGUOUS | Table 16. General operating conditions (continued): V_DD min reads '1.7(3)' — the figure is qualified or corrupted by a footnote
STM32F722RE | Supply Current (µA) (@ Lowest Power) typ | AMBIGUOUS | Table 24. T y pical and maximum current consumption in Run mode, code with data processing
STM32F722RE | Supply Current (µA) (Run Mode (per MHz)) typ | AMBIGUOUS | Table 24. T y pical and maximum current consumption in Run mode, code with data processing
STM32F722RE | Operating Temperature (°C) max | AMBIGUOUS | Ambient temperatures: –40 to +85 °C /–40 to +105 °C (datasheet offers 2 grades; the ordering-code suffix selects one)
STM32F722VC | Package | AMBIGUOUS | Table 2. STM32F722xx and STM32F723xx features and peripheral counts (continued) lists LQFP100, WLCSP100(10) for this family; the table gives no key to tie a package to this part
STM32F722VC | Timers (16-bit) typ | AMBIGUOUS | Table 6. Timer feature comparison (continued) lists the family's timers, but the summary table gives no per-class counts for this variant to join against
STM32F722VC | Timers (32-bit) typ | AMBIGUOUS | Table 6. Timer feature comparison (continued) lists the family's timers, but the summary table gives no per-class counts for this variant to join against
STM32F722VC | Supply Voltage (V) min | AMBIGUOUS | Table 16. General operating conditions (continued): V_DD min reads '1.7(3)' — the figure is qualified or corrupted by a footnote
STM32F722VC | Supply Current (µA) (@ Lowest Power) typ | AMBIGUOUS | Table 24. T y pical and maximum current consumption in Run mode, code with data processing
STM32F722VC | Supply Current (µA) (Run Mode (per MHz)) typ | AMBIGUOUS | Table 24. T y pical and maximum current consumption in Run mode, code with data processing
STM32F722VC | Operating Temperature (°C) max | AMBIGUOUS | Ambient temperatures: –40 to +85 °C /–40 to +105 °C (datasheet offers 2 grades; the ordering-code suffix selects one)
STM32F722VE | Package | AMBIGUOUS | Table 2. STM32F722xx and STM32F723xx features and peripheral counts (continued) lists LQFP100, WLCSP100(10) for this family; the table gives no key to tie a package to this part
STM32F722VE | Timers (16-bit) typ | AMBIGUOUS | Table 6. Timer feature comparison (continued) lists the family's timers, but the summary table gives no per-class counts for this variant to join against
STM32F722VE | Timers (32-bit) typ | AMBIGUOUS | Table 6. Timer feature comparison (continued) lists the family's timers, but the summary table gives no per-class counts for this variant to join against
STM32F722VE | Supply Voltage (V) min | AMBIGUOUS | Table 16. General operating conditions (continued): V_DD min reads '1.7(3)' — the figure is qualified or corrupted by a footnote
STM32F722VE | Supply Current (µA) (@ Lowest Power) typ | AMBIGUOUS | Table 24. T y pical and maximum current consumption in Run mode, code with data processing
STM32F722VE | Supply Current (µA) (Run Mode (per MHz)) typ | AMBIGUOUS | Table 24. T y pical and maximum current consumption in Run mode, code with data processing
STM32F722VE | Operating Temperature (°C) max | AMBIGUOUS | Ambient temperatures: –40 to +85 °C /–40 to +105 °C (datasheet offers 2 grades; the ordering-code suffix selects one)
STM32F722ZC | Package | AMBIGUOUS | Table 2. STM32F722xx and STM32F723xx features and peripheral counts (continued) lists LQFP144, UFBGA144(10) for this family; the table gives no key to tie a package to this part
STM32F722ZC | Timers (16-bit) typ | AMBIGUOUS | Table 6. Timer feature comparison (continued) lists the family's timers, but the summary table gives no per-class counts for this variant to join against
STM32F722ZC | Timers (32-bit) typ | AMBIGUOUS | Table 6. Timer feature comparison (continued) lists the family's timers, but the summary table gives no per-class counts for this variant to join against
STM32F722ZC | Supply Voltage (V) min | AMBIGUOUS | Table 16. General operating conditions (continued): V_DD min reads '1.7(3)' — the figure is qualified or corrupted by a footnote
STM32F722ZC | Supply Current (µA) (@ Lowest Power) typ | AMBIGUOUS | Table 24. T y pical and maximum current consumption in Run mode, code with data processing
STM32F722ZC | Supply Current (µA) (Run Mode (per MHz)) typ | AMBIGUOUS | Table 24. T y pical and maximum current consumption in Run mode, code with data processing
STM32F722ZC | Operating Temperature (°C) max | AMBIGUOUS | Ambient temperatures: –40 to +85 °C /–40 to +105 °C (datasheet offers 2 grades; the ordering-code suffix selects one)
STM32F722ZE | Package | AMBIGUOUS | Table 2. STM32F722xx and STM32F723xx features and peripheral counts (continued) lists LQFP144, UFBGA144(10) for this family; the table gives no key to tie a package to this part
STM32F722ZE | Timers (16-bit) typ | AMBIGUOUS | Table 6. Timer feature comparison (continued) lists the family's timers, but the summary table gives no per-class counts for this variant to join against
STM32F722ZE | Timers (32-bit) typ | AMBIGUOUS | Table 6. Timer feature comparison (continued) lists the family's timers, but the summary table gives no per-class counts for this variant to join against
STM32F722ZE | Supply Voltage (V) min | AMBIGUOUS | Table 16. General operating conditions (continued): V_DD min reads '1.7(3)' — the figure is qualified or corrupted by a footnote
STM32F722ZE | Supply Current (µA) (@ Lowest Power) typ | AMBIGUOUS | Table 24. T y pical and maximum current consumption in Run mode, code with data processing
STM32F722ZE | Supply Current (µA) (Run Mode (per MHz)) typ | AMBIGUOUS | Table 24. T y pical and maximum current consumption in Run mode, code with data processing
STM32F722ZE | Operating Temperature (°C) max | AMBIGUOUS | Ambient temperatures: –40 to +85 °C /–40 to +105 °C (datasheet offers 2 grades; the ordering-code suffix selects one)
STM32F723IC | Package | AMBIGUOUS | Table 2. STM32F722xx and STM32F723xx features and peripheral counts (continued) lists LQFP176, UFBGA176 for this family; the table gives no key to tie a package to this part
STM32F723IC | Timers (16-bit) typ | AMBIGUOUS | Table 6. Timer feature comparison (continued) lists the family's timers, but the summary table gives no per-class counts for this variant to join against
STM32F723IC | Timers (32-bit) typ | AMBIGUOUS | Table 6. Timer feature comparison (continued) lists the family's timers, but the summary table gives no per-class counts for this variant to join against
STM32F723IC | Supply Voltage (V) min | AMBIGUOUS | Table 16. General operating conditions (continued): V_DD min reads '1.7(3)' — the figure is qualified or corrupted by a footnote
STM32F723IC | Supply Current (µA) (@ Lowest Power) typ | AMBIGUOUS | Table 24. T y pical and maximum current consumption in Run mode, code with data processing
STM32F723IC | Supply Current (µA) (Run Mode (per MHz)) typ | AMBIGUOUS | Table 24. T y pical and maximum current consumption in Run mode, code with data processing
STM32F723IC | Operating Temperature (°C) max | AMBIGUOUS | Ambient temperatures: –40 to +85 °C /–40 to +105 °C (datasheet offers 2 grades; the ordering-code suffix selects one)
STM32F723IE | Package | AMBIGUOUS | Table 2. STM32F722xx and STM32F723xx features and peripheral counts (continued) lists LQFP176, UFBGA176 for this family; the table gives no key to tie a package to this part
STM32F723IE | Timers (16-bit) typ | AMBIGUOUS | Table 6. Timer feature comparison (continued) lists the family's timers, but the summary table gives no per-class counts for this variant to join against
STM32F723IE | Timers (32-bit) typ | AMBIGUOUS | Table 6. Timer feature comparison (continued) lists the family's timers, but the summary table gives no per-class counts for this variant to join against
STM32F723IE | Supply Voltage (V) min | AMBIGUOUS | Table 16. General operating conditions (continued): V_DD min reads '1.7(3)' — the figure is qualified or corrupted by a footnote
STM32F723IE | Supply Current (µA) (@ Lowest Power) typ | AMBIGUOUS | Table 24. T y pical and maximum current consumption in Run mode, code with data processing
STM32F723IE | Supply Current (µA) (Run Mode (per MHz)) typ | AMBIGUOUS | Table 24. T y pical and maximum current consumption in Run mode, code with data processing
STM32F723IE | Operating Temperature (°C) max | AMBIGUOUS | Ambient temperatures: –40 to +85 °C /–40 to +105 °C (datasheet offers 2 grades; the ordering-code suffix selects one)
STM32F723VC | Package | AMBIGUOUS | Table 2. STM32F722xx and STM32F723xx features and peripheral counts (continued) lists LQFP100, WLCSP100(10) for this family; the table gives no key to tie a package to this part
STM32F723VC | Timers (16-bit) typ | AMBIGUOUS | Table 6. Timer feature comparison (continued) lists the family's timers, but the summary table gives no per-class counts for this variant to join against
STM32F723VC | Timers (32-bit) typ | AMBIGUOUS | Table 6. Timer feature comparison (continued) lists the family's timers, but the summary table gives no per-class counts for this variant to join against
STM32F723VC | Supply Voltage (V) min | AMBIGUOUS | Table 16. General operating conditions (continued): V_DD min reads '1.7(3)' — the figure is qualified or corrupted by a footnote
STM32F723VC | Supply Current (µA) (@ Lowest Power) typ | AMBIGUOUS | Table 24. T y pical and maximum current consumption in Run mode, code with data processing
STM32F723VC | Supply Current (µA) (Run Mode (per MHz)) typ | AMBIGUOUS | Table 24. T y pical and maximum current consumption in Run mode, code with data processing
STM32F723VC | Operating Temperature (°C) max | AMBIGUOUS | Ambient temperatures: –40 to +85 °C /–40 to +105 °C (datasheet offers 2 grades; the ordering-code suffix selects one)
STM32F723VE | Package | AMBIGUOUS | Table 2. STM32F722xx and STM32F723xx features and peripheral counts (continued) lists LQFP100, WLCSP100(10) for this family; the table gives no key to tie a package to this part
STM32F723VE | Timers (16-bit) typ | AMBIGUOUS | Table 6. Timer feature comparison (continued) lists the family's timers, but the summary table gives no per-class counts for this variant to join against
STM32F723VE | Timers (32-bit) typ | AMBIGUOUS | Table 6. Timer feature comparison (continued) lists the family's timers, but the summary table gives no per-class counts for this variant to join against
STM32F723VE | Supply Voltage (V) min | AMBIGUOUS | Table 16. General operating conditions (continued): V_DD min reads '1.7(3)' — the figure is qualified or corrupted by a footnote
STM32F723VE | Supply Current (µA) (@ Lowest Power) typ | AMBIGUOUS | Table 24. T y pical and maximum current consumption in Run mode, code with data processing
STM32F723VE | Supply Current (µA) (Run Mode (per MHz)) typ | AMBIGUOUS | Table 24. T y pical and maximum current consumption in Run mode, code with data processing
STM32F723VE | Operating Temperature (°C) max | AMBIGUOUS | Ambient temperatures: –40 to +85 °C /–40 to +105 °C (datasheet offers 2 grades; the ordering-code suffix selects one)
STM32F723ZC | Package | AMBIGUOUS | Table 2. STM32F722xx and STM32F723xx features and peripheral counts (continued) lists LQFP144, UFBGA144(10) for this family; the table gives no key to tie a package to this part
STM32F723ZC | Timers (16-bit) typ | AMBIGUOUS | Table 6. Timer feature comparison (continued) lists the family's timers, but the summary table gives no per-class counts for this variant to join against
STM32F723ZC | Timers (32-bit) typ | AMBIGUOUS | Table 6. Timer feature comparison (continued) lists the family's timers, but the summary table gives no per-class counts for this variant to join against
STM32F723ZC | Supply Voltage (V) min | AMBIGUOUS | Table 16. General operating conditions (continued): V_DD min reads '1.7(3)' — the figure is qualified or corrupted by a footnote
STM32F723ZC | Supply Current (µA) (@ Lowest Power) typ | AMBIGUOUS | Table 24. T y pical and maximum current consumption in Run mode, code with data processing
STM32F723ZC | Supply Current (µA) (Run Mode (per MHz)) typ | AMBIGUOUS | Table 24. T y pical and maximum current consumption in Run mode, code with data processing
STM32F723ZC | Operating Temperature (°C) max | AMBIGUOUS | Ambient temperatures: –40 to +85 °C /–40 to +105 °C (datasheet offers 2 grades; the ordering-code suffix selects one)
STM32F723ZE | Package | AMBIGUOUS | Table 2. STM32F722xx and STM32F723xx features and peripheral counts (continued) lists LQFP144, UFBGA144(10) for this family; the table gives no key to tie a package to this part
STM32F723ZE | Timers (16-bit) typ | AMBIGUOUS | Table 6. Timer feature comparison (continued) lists the family's timers, but the summary table gives no per-class counts for this variant to join against
STM32F723ZE | Timers (32-bit) typ | AMBIGUOUS | Table 6. Timer feature comparison (continued) lists the family's timers, but the summary table gives no per-class counts for this variant to join against
STM32F723ZE | Supply Voltage (V) min | AMBIGUOUS | Table 16. General operating conditions (continued): V_DD min reads '1.7(3)' — the figure is qualified or corrupted by a footnote
STM32F723ZE | Supply Current (µA) (@ Lowest Power) typ | AMBIGUOUS | Table 24. T y pical and maximum current consumption in Run mode, code with data processing
STM32F723ZE | Supply Current (µA) (Run Mode (per MHz)) typ | AMBIGUOUS | Table 24. T y pical and maximum current consumption in Run mode, code with data processing
STM32F723ZE | Operating Temperature (°C) max | AMBIGUOUS | Ambient temperatures: –40 to +85 °C /–40 to +105 °C (datasheet offers 2 grades; the ordering-code suffix selects one)
STM32F730I8 | Timers (16-bit) typ | AMBIGUOUS | Table 6. Timer feature comparison lists the family's timers, but the summary table gives no per-class counts for this variant to join against
STM32F730I8 | Timers (32-bit) typ | AMBIGUOUS | Table 6. Timer feature comparison lists the family's timers, but the summary table gives no per-class counts for this variant to join against
STM32F730I8 | Supply Voltage (V) min | AMBIGUOUS | Table 16. General operating conditions (continued): V_DD min reads '1.7(3)' — the figure is qualified or corrupted by a footnote
STM32F730R8 | Timers (16-bit) typ | AMBIGUOUS | Table 6. Timer feature comparison lists the family's timers, but the summary table gives no per-class counts for this variant to join against
STM32F730R8 | Timers (32-bit) typ | AMBIGUOUS | Table 6. Timer feature comparison lists the family's timers, but the summary table gives no per-class counts for this variant to join against
STM32F730R8 | Supply Voltage (V) min | AMBIGUOUS | Table 16. General operating conditions (continued): V_DD min reads '1.7(3)' — the figure is qualified or corrupted by a footnote
STM32F730V8 | Timers (16-bit) typ | AMBIGUOUS | Table 6. Timer feature comparison lists the family's timers, but the summary table gives no per-class counts for this variant to join against
STM32F730V8 | Timers (32-bit) typ | AMBIGUOUS | Table 6. Timer feature comparison lists the family's timers, but the summary table gives no per-class counts for this variant to join against
STM32F730V8 | Supply Voltage (V) min | AMBIGUOUS | Table 16. General operating conditions (continued): V_DD min reads '1.7(3)' — the figure is qualified or corrupted by a footnote
STM32F730Z8 | Timers (16-bit) typ | AMBIGUOUS | Table 6. Timer feature comparison lists the family's timers, but the summary table gives no per-class counts for this variant to join against
STM32F730Z8 | Timers (32-bit) typ | AMBIGUOUS | Table 6. Timer feature comparison lists the family's timers, but the summary table gives no per-class counts for this variant to join against
STM32F730Z8 | Supply Voltage (V) min | AMBIGUOUS | Table 16. General operating conditions (continued): V_DD min reads '1.7(3)' — the figure is qualified or corrupted by a footnote
STM32F732IE | Package | AMBIGUOUS | Table 2. STM32F732xx and STM32F733xx features and peripheral counts (continued) lists LQFP176, UFBGA176 for this family; the table gives no key to tie a package to this part
STM32F732IE | Timers (16-bit) typ | AMBIGUOUS | Table 6. Timer feature comparison (continued) lists the family's timers, but the summary table gives no per-class counts for this variant to join against
STM32F732IE | Timers (32-bit) typ | AMBIGUOUS | Table 6. Timer feature comparison (continued) lists the family's timers, but the summary table gives no per-class counts for this variant to join against
STM32F732IE | Supply Voltage (V) min | AMBIGUOUS | Table 16. General operating conditions (continued): V_DD min reads '1.7(3)' — the figure is qualified or corrupted by a footnote
STM32F732IE | Supply Current (µA) (@ Lowest Power) typ | AMBIGUOUS | Table 24. T y pical and maximum current consumption in Run mode, code with data processing
STM32F732IE | Supply Current (µA) (Run Mode (per MHz)) typ | AMBIGUOUS | Table 24. T y pical and maximum current consumption in Run mode, code with data processing
STM32F732IE | Operating Temperature (°C) max | AMBIGUOUS | Ambient temperatures: –40 to +85 °C /–40 to +105 °C (datasheet offers 2 grades; the ordering-code suffix selects one)
STM32F732RE | Package | AMBIGUOUS | Table 2. STM32F732xx and STM32F733xx features and peripheral counts (continued) lists LQFP64(9) for this family; the table gives no key to tie a package to this part
STM32F732RE | Timers (16-bit) typ | AMBIGUOUS | Table 6. Timer feature comparison (continued) lists the family's timers, but the summary table gives no per-class counts for this variant to join against
STM32F732RE | Timers (32-bit) typ | AMBIGUOUS | Table 6. Timer feature comparison (continued) lists the family's timers, but the summary table gives no per-class counts for this variant to join against
STM32F732RE | Supply Voltage (V) min | AMBIGUOUS | Table 16. General operating conditions (continued): V_DD min reads '1.7(3)' — the figure is qualified or corrupted by a footnote
STM32F732RE | Supply Current (µA) (@ Lowest Power) typ | AMBIGUOUS | Table 24. T y pical and maximum current consumption in Run mode, code with data processing
STM32F732RE | Supply Current (µA) (Run Mode (per MHz)) typ | AMBIGUOUS | Table 24. T y pical and maximum current consumption in Run mode, code with data processing
STM32F732RE | Operating Temperature (°C) max | AMBIGUOUS | Ambient temperatures: –40 to +85 °C /–40 to +105 °C (datasheet offers 2 grades; the ordering-code suffix selects one)
STM32F732VE | Package | AMBIGUOUS | Table 2. STM32F732xx and STM32F733xx features and peripheral counts (continued) lists LQFP100(9), WLCSP100(10) for this family; the table gives no key to tie a package to this part
STM32F732VE | Timers (16-bit) typ | AMBIGUOUS | Table 6. Timer feature comparison (continued) lists the family's timers, but the summary table gives no per-class counts for this variant to join against
STM32F732VE | Timers (32-bit) typ | AMBIGUOUS | Table 6. Timer feature comparison (continued) lists the family's timers, but the summary table gives no per-class counts for this variant to join against
STM32F732VE | Supply Voltage (V) min | AMBIGUOUS | Table 16. General operating conditions (continued): V_DD min reads '1.7(3)' — the figure is qualified or corrupted by a footnote
STM32F732VE | Supply Current (µA) (@ Lowest Power) typ | AMBIGUOUS | Table 24. T y pical and maximum current consumption in Run mode, code with data processing
STM32F732VE | Supply Current (µA) (Run Mode (per MHz)) typ | AMBIGUOUS | Table 24. T y pical and maximum current consumption in Run mode, code with data processing
STM32F732VE | Operating Temperature (°C) max | AMBIGUOUS | Ambient temperatures: –40 to +85 °C /–40 to +105 °C (datasheet offers 2 grades; the ordering-code suffix selects one)
STM32F732ZE | Package | AMBIGUOUS | Table 2. STM32F732xx and STM32F733xx features and peripheral counts (continued) lists LQFP144, UFBGA144(10) for this family; the table gives no key to tie a package to this part
STM32F732ZE | Timers (16-bit) typ | AMBIGUOUS | Table 6. Timer feature comparison (continued) lists the family's timers, but the summary table gives no per-class counts for this variant to join against
STM32F732ZE | Timers (32-bit) typ | AMBIGUOUS | Table 6. Timer feature comparison (continued) lists the family's timers, but the summary table gives no per-class counts for this variant to join against
STM32F732ZE | Supply Voltage (V) min | AMBIGUOUS | Table 16. General operating conditions (continued): V_DD min reads '1.7(3)' — the figure is qualified or corrupted by a footnote
STM32F732ZE | Supply Current (µA) (@ Lowest Power) typ | AMBIGUOUS | Table 24. T y pical and maximum current consumption in Run mode, code with data processing
STM32F732ZE | Supply Current (µA) (Run Mode (per MHz)) typ | AMBIGUOUS | Table 24. T y pical and maximum current consumption in Run mode, code with data processing
STM32F732ZE | Operating Temperature (°C) max | AMBIGUOUS | Ambient temperatures: –40 to +85 °C /–40 to +105 °C (datasheet offers 2 grades; the ordering-code suffix selects one)
STM32F733IE | Package | AMBIGUOUS | Table 2. STM32F732xx and STM32F733xx features and peripheral counts (continued) lists LQFP176, UFBGA176 for this family; the table gives no key to tie a package to this part
STM32F733IE | Timers (16-bit) typ | AMBIGUOUS | Table 6. Timer feature comparison (continued) lists the family's timers, but the summary table gives no per-class counts for this variant to join against
STM32F733IE | Timers (32-bit) typ | AMBIGUOUS | Table 6. Timer feature comparison (continued) lists the family's timers, but the summary table gives no per-class counts for this variant to join against
STM32F733IE | Supply Voltage (V) min | AMBIGUOUS | Table 16. General operating conditions (continued): V_DD min reads '1.7(3)' — the figure is qualified or corrupted by a footnote
STM32F733IE | Supply Current (µA) (@ Lowest Power) typ | AMBIGUOUS | Table 24. T y pical and maximum current consumption in Run mode, code with data processing
STM32F733IE | Supply Current (µA) (Run Mode (per MHz)) typ | AMBIGUOUS | Table 24. T y pical and maximum current consumption in Run mode, code with data processing
STM32F733IE | Operating Temperature (°C) max | AMBIGUOUS | Ambient temperatures: –40 to +85 °C /–40 to +105 °C (datasheet offers 2 grades; the ordering-code suffix selects one)
STM32F733VE | Package | AMBIGUOUS | Table 2. STM32F732xx and STM32F733xx features and peripheral counts (continued) lists LQFP100(9), WLCSP100(10) for this family; the table gives no key to tie a package to this part
STM32F733VE | Timers (16-bit) typ | AMBIGUOUS | Table 6. Timer feature comparison (continued) lists the family's timers, but the summary table gives no per-class counts for this variant to join against
STM32F733VE | Timers (32-bit) typ | AMBIGUOUS | Table 6. Timer feature comparison (continued) lists the family's timers, but the summary table gives no per-class counts for this variant to join against
STM32F733VE | Supply Voltage (V) min | AMBIGUOUS | Table 16. General operating conditions (continued): V_DD min reads '1.7(3)' — the figure is qualified or corrupted by a footnote
STM32F733VE | Supply Current (µA) (@ Lowest Power) typ | AMBIGUOUS | Table 24. T y pical and maximum current consumption in Run mode, code with data processing
STM32F733VE | Supply Current (µA) (Run Mode (per MHz)) typ | AMBIGUOUS | Table 24. T y pical and maximum current consumption in Run mode, code with data processing
STM32F733VE | Operating Temperature (°C) max | AMBIGUOUS | Ambient temperatures: –40 to +85 °C /–40 to +105 °C (datasheet offers 2 grades; the ordering-code suffix selects one)
STM32F733ZE | Package | AMBIGUOUS | Table 2. STM32F732xx and STM32F733xx features and peripheral counts (continued) lists LQFP144, UFBGA144(10) for this family; the table gives no key to tie a package to this part
STM32F733ZE | Timers (16-bit) typ | AMBIGUOUS | Table 6. Timer feature comparison (continued) lists the family's timers, but the summary table gives no per-class counts for this variant to join against
STM32F733ZE | Timers (32-bit) typ | AMBIGUOUS | Table 6. Timer feature comparison (continued) lists the family's timers, but the summary table gives no per-class counts for this variant to join against
STM32F733ZE | Supply Voltage (V) min | AMBIGUOUS | Table 16. General operating conditions (continued): V_DD min reads '1.7(3)' — the figure is qualified or corrupted by a footnote
STM32F733ZE | Supply Current (µA) (@ Lowest Power) typ | AMBIGUOUS | Table 24. T y pical and maximum current consumption in Run mode, code with data processing
STM32F733ZE | Supply Current (µA) (Run Mode (per MHz)) typ | AMBIGUOUS | Table 24. T y pical and maximum current consumption in Run mode, code with data processing
STM32F733ZE | Operating Temperature (°C) max | AMBIGUOUS | Ambient temperatures: –40 to +85 °C /–40 to +105 °C (datasheet offers 2 grades; the ordering-code suffix selects one)
STM32F745IE | Additional Interfaces | AMBIGUOUS | Table 2. STM32F745xx and STM32F746xx features and peripheral counts decides Ethernet=Yes, Parallel camera interface=Yes; ST also lists HDMI CEC, S/PDIF, SAI, which the table does not mention
STM32F745IE | USB Type | AMBIGUOUS | Table 2. STM32F745xx and STM32F746xx features and peripheral counts decides USB OTG FS=Yes, USB OTG HS=Yes; ST also lists USB OTG FS + USB OTG FS/HS, which the table does not mention
STM32F745IE | Supply Voltage (V) min | AMBIGUOUS | Table 18. General operating conditions: V_DD min reads '1.7(3)' — the figure is qualified or corrupted by a footnote
STM32F745IE | Supply Current (µA) (@ Lowest Power) typ | AMBIGUOUS | Table 25. T y pical and maximum current consumption in Run mode, code with data processing
STM32F745IE | Supply Current (µA) (Run Mode (per MHz)) typ | AMBIGUOUS | Table 25. T y pical and maximum current consumption in Run mode, code with data processing
STM32F745IE | Operating Temperature (°C) max | AMBIGUOUS | Ambient temperatures: –40 to +85 °C /–40 to +105 °C(5) (datasheet offers 2 grades; the ordering-code suffix selects one)
STM32F745IG | Additional Interfaces | AMBIGUOUS | Table 2. STM32F745xx and STM32F746xx features and peripheral counts decides Ethernet=Yes, Parallel camera interface=Yes; ST also lists HDMI CEC, S/PDIF, SAI, which the table does not mention
STM32F745IG | USB Type | AMBIGUOUS | Table 2. STM32F745xx and STM32F746xx features and peripheral counts decides USB OTG FS=Yes, USB OTG HS=Yes; ST also lists USB OTG FS + USB OTG FS/HS, which the table does not mention
STM32F745IG | Supply Voltage (V) min | AMBIGUOUS | Table 18. General operating conditions: V_DD min reads '1.7(3)' — the figure is qualified or corrupted by a footnote
STM32F745IG | Supply Current (µA) (@ Lowest Power) typ | AMBIGUOUS | Table 25. T y pical and maximum current consumption in Run mode, code with data processing
STM32F745IG | Supply Current (µA) (Run Mode (per MHz)) typ | AMBIGUOUS | Table 25. T y pical and maximum current consumption in Run mode, code with data processing
STM32F745IG | Operating Temperature (°C) max | AMBIGUOUS | Ambient temperatures: –40 to +85 °C /–40 to +105 °C(5) (datasheet offers 2 grades; the ordering-code suffix selects one)
STM32F745VE | Additional Interfaces | AMBIGUOUS | Table 2. STM32F745xx and STM32F746xx features and peripheral counts decides Ethernet=Yes, Parallel camera interface=Yes; ST also lists Camera Interface, HDMI CEC, S/PDIF, SAI, which the table does not mention
STM32F745VE | USB Type | AMBIGUOUS | Table 2. STM32F745xx and STM32F746xx features and peripheral counts decides USB OTG FS=Yes, USB OTG HS=Yes; ST also lists USB OTG FS + USB OTG FS/HS, which the table does not mention
STM32F745VE | Supply Voltage (V) min | AMBIGUOUS | Table 18. General operating conditions: V_DD min reads '1.7(3)' — the figure is qualified or corrupted by a footnote
STM32F745VE | Supply Current (µA) (@ Lowest Power) typ | AMBIGUOUS | Table 25. T y pical and maximum current consumption in Run mode, code with data processing
STM32F745VE | Supply Current (µA) (Run Mode (per MHz)) typ | AMBIGUOUS | Table 25. T y pical and maximum current consumption in Run mode, code with data processing
STM32F745VE | Operating Temperature (°C) max | AMBIGUOUS | Ambient temperatures: –40 to +85 °C /–40 to +105 °C(5) (datasheet offers 2 grades; the ordering-code suffix selects one)
STM32F745VG | Additional Interfaces | AMBIGUOUS | Table 2. STM32F745xx and STM32F746xx features and peripheral counts decides Ethernet=Yes, Parallel camera interface=Yes; ST also lists HDMI CEC, S/PDIF, SAI, which the table does not mention
STM32F745VG | USB Type | AMBIGUOUS | Table 2. STM32F745xx and STM32F746xx features and peripheral counts decides USB OTG FS=Yes, USB OTG HS=Yes; ST also lists USB OTG FS + USB OTG FS/HS, which the table does not mention
STM32F745VG | Supply Voltage (V) min | AMBIGUOUS | Table 18. General operating conditions: V_DD min reads '1.7(3)' — the figure is qualified or corrupted by a footnote
STM32F745VG | Supply Current (µA) (@ Lowest Power) typ | AMBIGUOUS | Table 25. T y pical and maximum current consumption in Run mode, code with data processing
STM32F745VG | Supply Current (µA) (Run Mode (per MHz)) typ | AMBIGUOUS | Table 25. T y pical and maximum current consumption in Run mode, code with data processing
STM32F745VG | Operating Temperature (°C) max | AMBIGUOUS | Ambient temperatures: –40 to +85 °C /–40 to +105 °C(5) (datasheet offers 2 grades; the ordering-code suffix selects one)
STM32F745ZE | Additional Interfaces | AMBIGUOUS | Table 2. STM32F745xx and STM32F746xx features and peripheral counts decides Ethernet=Yes, Parallel camera interface=Yes; ST also lists HDMI CEC, S/PDIF, SAI, which the table does not mention
STM32F745ZE | USB Type | AMBIGUOUS | Table 2. STM32F745xx and STM32F746xx features and peripheral counts decides USB OTG FS=Yes, USB OTG HS=Yes; ST also lists USB OTG FS + USB OTG FS/HS, which the table does not mention
STM32F745ZE | Supply Voltage (V) min | AMBIGUOUS | Table 18. General operating conditions: V_DD min reads '1.7(3)' — the figure is qualified or corrupted by a footnote
STM32F745ZE | Supply Current (µA) (@ Lowest Power) typ | AMBIGUOUS | Table 25. T y pical and maximum current consumption in Run mode, code with data processing
STM32F745ZE | Supply Current (µA) (Run Mode (per MHz)) typ | AMBIGUOUS | Table 25. T y pical and maximum current consumption in Run mode, code with data processing
STM32F745ZE | Operating Temperature (°C) max | AMBIGUOUS | Ambient temperatures: –40 to +85 °C /–40 to +105 °C(5) (datasheet offers 2 grades; the ordering-code suffix selects one)
STM32F745ZG | Additional Interfaces | AMBIGUOUS | Table 2. STM32F745xx and STM32F746xx features and peripheral counts decides Ethernet=Yes, Parallel camera interface=Yes; ST also lists HDMI CEC, S/PDIF, SAI, which the table does not mention
STM32F745ZG | USB Type | AMBIGUOUS | Table 2. STM32F745xx and STM32F746xx features and peripheral counts decides USB OTG FS=Yes, USB OTG HS=Yes; ST also lists USB OTG FS + USB OTG FS/HS, which the table does not mention
STM32F745ZG | Supply Voltage (V) min | AMBIGUOUS | Table 18. General operating conditions: V_DD min reads '1.7(3)' — the figure is qualified or corrupted by a footnote
STM32F745ZG | Supply Current (µA) (@ Lowest Power) typ | AMBIGUOUS | Table 25. T y pical and maximum current consumption in Run mode, code with data processing
STM32F745ZG | Supply Current (µA) (Run Mode (per MHz)) typ | AMBIGUOUS | Table 25. T y pical and maximum current consumption in Run mode, code with data processing
STM32F745ZG | Operating Temperature (°C) max | AMBIGUOUS | Ambient temperatures: –40 to +85 °C /–40 to +105 °C(5) (datasheet offers 2 grades; the ordering-code suffix selects one)
STM32F746IE | Additional Interfaces | AMBIGUOUS | Table 2. STM32F745xx and STM32F746xx features and peripheral counts decides Ethernet=Yes, Parallel camera interface=Yes; ST also lists HDMI CEC, S/PDIF, SAI, which the table does not mention
STM32F746IE | USB Type | AMBIGUOUS | Table 2. STM32F745xx and STM32F746xx features and peripheral counts decides USB OTG FS=Yes, USB OTG HS=Yes; ST also lists USB OTG FS + USB OTG FS/HS, which the table does not mention
STM32F746IE | Supply Voltage (V) min | AMBIGUOUS | Table 18. General operating conditions: V_DD min reads '1.7(3)' — the figure is qualified or corrupted by a footnote
STM32F746IE | Supply Current (µA) (@ Lowest Power) typ | AMBIGUOUS | Table 25. T y pical and maximum current consumption in Run mode, code with data processing
STM32F746IE | Supply Current (µA) (Run Mode (per MHz)) typ | AMBIGUOUS | Table 25. T y pical and maximum current consumption in Run mode, code with data processing
STM32F746IE | Operating Temperature (°C) max | AMBIGUOUS | Ambient temperatures: –40 to +85 °C /–40 to +105 °C(5) (datasheet offers 2 grades; the ordering-code suffix selects one)
STM32F746IG | Additional Interfaces | AMBIGUOUS | Table 2. STM32F745xx and STM32F746xx features and peripheral counts decides Ethernet=Yes, Parallel camera interface=Yes; ST also lists HDMI CEC, S/PDIF, SAI, which the table does not mention
STM32F746IG | USB Type | AMBIGUOUS | Table 2. STM32F745xx and STM32F746xx features and peripheral counts decides USB OTG FS=Yes, USB OTG HS=Yes; ST also lists USB OTG FS + USB OTG FS/HS, which the table does not mention
STM32F746IG | Supply Voltage (V) min | AMBIGUOUS | Table 18. General operating conditions: V_DD min reads '1.7(3)' — the figure is qualified or corrupted by a footnote
STM32F746IG | Supply Current (µA) (@ Lowest Power) typ | AMBIGUOUS | Table 25. T y pical and maximum current consumption in Run mode, code with data processing
STM32F746IG | Supply Current (µA) (Run Mode (per MHz)) typ | AMBIGUOUS | Table 25. T y pical and maximum current consumption in Run mode, code with data processing
STM32F746IG | Operating Temperature (°C) max | AMBIGUOUS | Ambient temperatures: –40 to +85 °C /–40 to +105 °C(5) (datasheet offers 2 grades; the ordering-code suffix selects one)
STM32F746NE | Additional Interfaces | AMBIGUOUS | Table 2. STM32F745xx and STM32F746xx features and peripheral counts decides Ethernet=Yes, Parallel camera interface=Yes; ST also lists HDMI CEC, S/PDIF, SAI, which the table does not mention
STM32F746NE | USB Type | AMBIGUOUS | Table 2. STM32F745xx and STM32F746xx features and peripheral counts decides USB OTG FS=Yes, USB OTG HS=Yes; ST also lists USB OTG FS + USB OTG FS/HS, which the table does not mention
STM32F746NE | Supply Voltage (V) min | AMBIGUOUS | Table 18. General operating conditions: V_DD min reads '1.7(3)' — the figure is qualified or corrupted by a footnote
STM32F746NE | Supply Current (µA) (@ Lowest Power) typ | AMBIGUOUS | Table 25. T y pical and maximum current consumption in Run mode, code with data processing
STM32F746NE | Supply Current (µA) (Run Mode (per MHz)) typ | AMBIGUOUS | Table 25. T y pical and maximum current consumption in Run mode, code with data processing
STM32F746NE | Operating Temperature (°C) max | AMBIGUOUS | Ambient temperatures: –40 to +85 °C /–40 to +105 °C(5) (datasheet offers 2 grades; the ordering-code suffix selects one)
STM32F746NG | Additional Interfaces | AMBIGUOUS | Table 2. STM32F745xx and STM32F746xx features and peripheral counts decides Ethernet=Yes, Parallel camera interface=Yes; ST also lists HDMI CEC, S/PDIF, SAI, which the table does not mention
STM32F746NG | USB Type | AMBIGUOUS | Table 2. STM32F745xx and STM32F746xx features and peripheral counts decides USB OTG FS=Yes, USB OTG HS=Yes; ST also lists USB OTG FS + USB OTG FS/HS, which the table does not mention
STM32F746NG | Supply Voltage (V) min | AMBIGUOUS | Table 18. General operating conditions: V_DD min reads '1.7(3)' — the figure is qualified or corrupted by a footnote
STM32F746NG | Supply Current (µA) (@ Lowest Power) typ | AMBIGUOUS | Table 25. T y pical and maximum current consumption in Run mode, code with data processing
STM32F746NG | Supply Current (µA) (Run Mode (per MHz)) typ | AMBIGUOUS | Table 25. T y pical and maximum current consumption in Run mode, code with data processing
STM32F746NG | Operating Temperature (°C) max | AMBIGUOUS | Ambient temperatures: –40 to +85 °C /–40 to +105 °C(5) (datasheet offers 2 grades; the ordering-code suffix selects one)
STM32F746VE | Additional Interfaces | AMBIGUOUS | Table 2. STM32F745xx and STM32F746xx features and peripheral counts decides Ethernet=Yes, Parallel camera interface=Yes; ST also lists HDMI CEC, S/PDIF, SAI, which the table does not mention
STM32F746VE | USB Type | AMBIGUOUS | Table 2. STM32F745xx and STM32F746xx features and peripheral counts decides USB OTG FS=Yes, USB OTG HS=Yes; ST also lists USB OTG FS + USB OTG FS/HS, which the table does not mention
STM32F746VE | Supply Voltage (V) min | AMBIGUOUS | Table 18. General operating conditions: V_DD min reads '1.7(3)' — the figure is qualified or corrupted by a footnote
STM32F746VE | Supply Current (µA) (@ Lowest Power) typ | AMBIGUOUS | Table 25. T y pical and maximum current consumption in Run mode, code with data processing
STM32F746VE | Supply Current (µA) (Run Mode (per MHz)) typ | AMBIGUOUS | Table 25. T y pical and maximum current consumption in Run mode, code with data processing
STM32F746VE | Operating Temperature (°C) max | AMBIGUOUS | Ambient temperatures: –40 to +85 °C /–40 to +105 °C(5) (datasheet offers 2 grades; the ordering-code suffix selects one)
STM32F746VG | Additional Interfaces | AMBIGUOUS | Table 2. STM32F745xx and STM32F746xx features and peripheral counts decides Ethernet=Yes, Parallel camera interface=Yes; ST also lists HDMI CEC, S/PDIF, SAI, which the table does not mention
STM32F746VG | USB Type | AMBIGUOUS | Table 2. STM32F745xx and STM32F746xx features and peripheral counts decides USB OTG FS=Yes, USB OTG HS=Yes; ST also lists USB OTG FS + USB OTG FS/HS, which the table does not mention
STM32F746VG | Supply Voltage (V) min | AMBIGUOUS | Table 18. General operating conditions: V_DD min reads '1.7(3)' — the figure is qualified or corrupted by a footnote
STM32F746VG | Supply Current (µA) (@ Lowest Power) typ | AMBIGUOUS | Table 25. T y pical and maximum current consumption in Run mode, code with data processing
STM32F746VG | Supply Current (µA) (Run Mode (per MHz)) typ | AMBIGUOUS | Table 25. T y pical and maximum current consumption in Run mode, code with data processing
STM32F746VG | Operating Temperature (°C) max | AMBIGUOUS | Ambient temperatures: –40 to +85 °C /–40 to +105 °C(5) (datasheet offers 2 grades; the ordering-code suffix selects one)
STM32F746ZE | Additional Interfaces | AMBIGUOUS | Table 2. STM32F745xx and STM32F746xx features and peripheral counts decides Ethernet=Yes, Parallel camera interface=Yes; ST also lists HDMI CEC, S/PDIF, SAI, which the table does not mention
STM32F746ZE | USB Type | AMBIGUOUS | Table 2. STM32F745xx and STM32F746xx features and peripheral counts decides USB OTG FS=Yes, USB OTG HS=Yes; ST also lists USB OTG FS + USB OTG FS/HS, which the table does not mention
STM32F746ZE | Supply Voltage (V) min | AMBIGUOUS | Table 18. General operating conditions: V_DD min reads '1.7(3)' — the figure is qualified or corrupted by a footnote
STM32F746ZE | Supply Current (µA) (@ Lowest Power) typ | AMBIGUOUS | Table 25. T y pical and maximum current consumption in Run mode, code with data processing
STM32F746ZE | Supply Current (µA) (Run Mode (per MHz)) typ | AMBIGUOUS | Table 25. T y pical and maximum current consumption in Run mode, code with data processing
STM32F746ZE | Operating Temperature (°C) max | AMBIGUOUS | Ambient temperatures: –40 to +85 °C /–40 to +105 °C(5) (datasheet offers 2 grades; the ordering-code suffix selects one)
STM32F746ZG | Additional Interfaces | AMBIGUOUS | Table 2. STM32F745xx and STM32F746xx features and peripheral counts decides Ethernet=Yes, Parallel camera interface=Yes; ST also lists HDMI CEC, S/PDIF, SAI, which the table does not mention
STM32F746ZG | USB Type | AMBIGUOUS | Table 2. STM32F745xx and STM32F746xx features and peripheral counts decides USB OTG FS=Yes, USB OTG HS=Yes; ST also lists USB OTG FS + USB OTG FS/HS, which the table does not mention
STM32F746ZG | Supply Voltage (V) min | AMBIGUOUS | Table 18. General operating conditions: V_DD min reads '1.7(3)' — the figure is qualified or corrupted by a footnote
STM32F746ZG | Supply Current (µA) (@ Lowest Power) typ | AMBIGUOUS | Table 25. T y pical and maximum current consumption in Run mode, code with data processing
STM32F746ZG | Supply Current (µA) (Run Mode (per MHz)) typ | AMBIGUOUS | Table 25. T y pical and maximum current consumption in Run mode, code with data processing
STM32F746ZG | Operating Temperature (°C) max | AMBIGUOUS | Ambient temperatures: –40 to +85 °C /–40 to +105 °C(5) (datasheet offers 2 grades; the ordering-code suffix selects one)
STM32F750N8 | Timers (16-bit) typ | AMBIGUOUS | Table 6. Timer feature comparison lists the family's timers, but the summary table gives no per-class counts for this variant to join against
STM32F750N8 | Timers (32-bit) typ | AMBIGUOUS | Table 6. Timer feature comparison lists the family's timers, but the summary table gives no per-class counts for this variant to join against
STM32F750N8 | Supply Voltage (V) min | AMBIGUOUS | Table 16. General operating conditions: V_DD min reads '1.7(3)' — the figure is qualified or corrupted by a footnote
STM32F750N8 | Supply Current (µA) (@ Lowest Power) typ | AMBIGUOUS | Table 23. T y pical and maximum current consumption in Run mode, code with data processing
STM32F750N8 | Supply Current (µA) (Run Mode (per MHz)) typ | AMBIGUOUS | Table 23. T y pical and maximum current consumption in Run mode, code with data processing
STM32F750V8 | Timers (16-bit) typ | AMBIGUOUS | Table 6. Timer feature comparison lists the family's timers, but the summary table gives no per-class counts for this variant to join against
STM32F750V8 | Timers (32-bit) typ | AMBIGUOUS | Table 6. Timer feature comparison lists the family's timers, but the summary table gives no per-class counts for this variant to join against
STM32F750V8 | Supply Voltage (V) min | AMBIGUOUS | Table 16. General operating conditions: V_DD min reads '1.7(3)' — the figure is qualified or corrupted by a footnote
STM32F750V8 | Supply Current (µA) (@ Lowest Power) typ | AMBIGUOUS | Table 23. T y pical and maximum current consumption in Run mode, code with data processing
STM32F750V8 | Supply Current (µA) (Run Mode (per MHz)) typ | AMBIGUOUS | Table 23. T y pical and maximum current consumption in Run mode, code with data processing
STM32F750Z8 | Timers (16-bit) typ | AMBIGUOUS | Table 6. Timer feature comparison lists the family's timers, but the summary table gives no per-class counts for this variant to join against
STM32F750Z8 | Timers (32-bit) typ | AMBIGUOUS | Table 6. Timer feature comparison lists the family's timers, but the summary table gives no per-class counts for this variant to join against
STM32F750Z8 | Supply Voltage (V) min | AMBIGUOUS | Table 16. General operating conditions: V_DD min reads '1.7(3)' — the figure is qualified or corrupted by a footnote
STM32F750Z8 | Supply Current (µA) (@ Lowest Power) typ | AMBIGUOUS | Table 23. T y pical and maximum current consumption in Run mode, code with data processing
STM32F750Z8 | Supply Current (µA) (Run Mode (per MHz)) typ | AMBIGUOUS | Table 23. T y pical and maximum current consumption in Run mode, code with data processing
STM32F756IG | Additional Interfaces | AMBIGUOUS | Table 2. STM32F756xx features and peripheral counts decides Ethernet=Yes, Parallel camera interface=Yes; ST also lists HDMI CEC, S/PDIF, SAI, which the table does not mention
STM32F756IG | USB Type | AMBIGUOUS | Table 2. STM32F756xx features and peripheral counts decides USB OTG FS=Yes, USB OTG HS=Yes; ST also lists USB OTG FS + USB OTG FS/HS, which the table does not mention
STM32F756IG | Supply Voltage (V) min | AMBIGUOUS | Table 18. General operating conditions: V_DD min reads '1.7(3)' — the figure is qualified or corrupted by a footnote
STM32F756IG | Supply Current (µA) (@ Lowest Power) typ | AMBIGUOUS | Table 25. T y pical and maximum current consumption in Run mode, code with data processing
STM32F756IG | Supply Current (µA) (Run Mode (per MHz)) typ | AMBIGUOUS | Table 25. T y pical and maximum current consumption in Run mode, code with data processing
STM32F756IG | Operating Temperature (°C) max | AMBIGUOUS | Ambient temperatures: –40 to +85 °C /–40 to +105 °C (datasheet offers 2 grades; the ordering-code suffix selects one)
STM32F756NG | Additional Interfaces | AMBIGUOUS | Table 2. STM32F756xx features and peripheral counts decides Ethernet=Yes, Parallel camera interface=Yes; ST also lists HDMI CEC, S/PDIF, SAI, which the table does not mention
STM32F756NG | USB Type | AMBIGUOUS | Table 2. STM32F756xx features and peripheral counts decides USB OTG FS=Yes, USB OTG HS=Yes; ST also lists USB OTG FS + USB OTG FS/HS, which the table does not mention
STM32F756NG | Supply Voltage (V) min | AMBIGUOUS | Table 18. General operating conditions: V_DD min reads '1.7(3)' — the figure is qualified or corrupted by a footnote
STM32F756NG | Supply Current (µA) (@ Lowest Power) typ | AMBIGUOUS | Table 25. T y pical and maximum current consumption in Run mode, code with data processing
STM32F756NG | Supply Current (µA) (Run Mode (per MHz)) typ | AMBIGUOUS | Table 25. T y pical and maximum current consumption in Run mode, code with data processing
STM32F756NG | Operating Temperature (°C) max | AMBIGUOUS | Ambient temperatures: –40 to +85 °C /–40 to +105 °C (datasheet offers 2 grades; the ordering-code suffix selects one)
STM32F756VG | Additional Interfaces | AMBIGUOUS | Table 2. STM32F756xx features and peripheral counts decides Ethernet=Yes, Parallel camera interface=Yes; ST also lists HDMI CEC, S/PDIF, SAI, which the table does not mention
STM32F756VG | USB Type | AMBIGUOUS | Table 2. STM32F756xx features and peripheral counts decides USB OTG FS=Yes, USB OTG HS=Yes; ST also lists USB OTG FS + USB OTG FS/HS, which the table does not mention
STM32F756VG | Supply Voltage (V) min | AMBIGUOUS | Table 18. General operating conditions: V_DD min reads '1.7(3)' — the figure is qualified or corrupted by a footnote
STM32F756VG | Supply Current (µA) (@ Lowest Power) typ | AMBIGUOUS | Table 25. T y pical and maximum current consumption in Run mode, code with data processing
STM32F756VG | Supply Current (µA) (Run Mode (per MHz)) typ | AMBIGUOUS | Table 25. T y pical and maximum current consumption in Run mode, code with data processing
STM32F756VG | Operating Temperature (°C) max | AMBIGUOUS | Ambient temperatures: –40 to +85 °C /–40 to +105 °C (datasheet offers 2 grades; the ordering-code suffix selects one)
STM32F756ZG | Additional Interfaces | AMBIGUOUS | Table 2. STM32F756xx features and peripheral counts decides Ethernet=Yes, Parallel camera interface=Yes; ST also lists HDMI CEC, S/PDIF, SAI, which the table does not mention
STM32F756ZG | USB Type | AMBIGUOUS | Table 2. STM32F756xx features and peripheral counts decides USB OTG FS=Yes, USB OTG HS=Yes; ST also lists USB OTG FS + USB OTG FS/HS, which the table does not mention
STM32F756ZG | Supply Voltage (V) min | AMBIGUOUS | Table 18. General operating conditions: V_DD min reads '1.7(3)' — the figure is qualified or corrupted by a footnote
STM32F756ZG | Supply Current (µA) (@ Lowest Power) typ | AMBIGUOUS | Table 25. T y pical and maximum current consumption in Run mode, code with data processing
STM32F756ZG | Supply Current (µA) (Run Mode (per MHz)) typ | AMBIGUOUS | Table 25. T y pical and maximum current consumption in Run mode, code with data processing
STM32F756ZG | Operating Temperature (°C) max | AMBIGUOUS | Ambient temperatures: –40 to +85 °C /–40 to +105 °C (datasheet offers 2 grades; the ordering-code suffix selects one)
STM32F765IG | Timers (16-bit) typ | AMBIGUOUS | Table 6. Timer feature comparison lists the family's timers, but the summary table gives no per-class counts for this variant to join against
STM32F765IG | Timers (32-bit) typ | AMBIGUOUS | Table 6. Timer feature comparison lists the family's timers, but the summary table gives no per-class counts for this variant to join against
STM32F765IG | Supply Voltage (V) min | AMBIGUOUS | Table 17. General operating conditions: V_DD min reads '1.7(3)' — the figure is qualified or corrupted by a footnote
STM32F765IG | Supply Current (µA) (@ Lowest Power) typ | AMBIGUOUS | Table 24. T y pical and maximum current consumption in Run mode, code with data processing
STM32F765IG | Supply Current (µA) (Run Mode (per MHz)) typ | AMBIGUOUS | Table 24. T y pical and maximum current consumption in Run mode, code with data processing
STM32F765II | Timers (16-bit) typ | AMBIGUOUS | Table 6. Timer feature comparison lists the family's timers, but the summary table gives no per-class counts for this variant to join against
STM32F765II | Timers (32-bit) typ | AMBIGUOUS | Table 6. Timer feature comparison lists the family's timers, but the summary table gives no per-class counts for this variant to join against
STM32F765II | Supply Voltage (V) min | AMBIGUOUS | Table 17. General operating conditions: V_DD min reads '1.7(3)' — the figure is qualified or corrupted by a footnote
STM32F765II | Supply Current (µA) (@ Lowest Power) typ | AMBIGUOUS | Table 24. T y pical and maximum current consumption in Run mode, code with data processing
STM32F765II | Supply Current (µA) (Run Mode (per MHz)) typ | AMBIGUOUS | Table 24. T y pical and maximum current consumption in Run mode, code with data processing
STM32F765NG | Timers (16-bit) typ | AMBIGUOUS | Table 6. Timer feature comparison lists the family's timers, but the summary table gives no per-class counts for this variant to join against
STM32F765NG | Timers (32-bit) typ | AMBIGUOUS | Table 6. Timer feature comparison lists the family's timers, but the summary table gives no per-class counts for this variant to join against
STM32F765NG | Supply Voltage (V) min | AMBIGUOUS | Table 17. General operating conditions: V_DD min reads '1.7(3)' — the figure is qualified or corrupted by a footnote
STM32F765NG | Supply Current (µA) (@ Lowest Power) typ | AMBIGUOUS | Table 24. T y pical and maximum current consumption in Run mode, code with data processing
STM32F765NG | Supply Current (µA) (Run Mode (per MHz)) typ | AMBIGUOUS | Table 24. T y pical and maximum current consumption in Run mode, code with data processing
STM32F765NI | Timers (16-bit) typ | AMBIGUOUS | Table 6. Timer feature comparison lists the family's timers, but the summary table gives no per-class counts for this variant to join against
STM32F765NI | Timers (32-bit) typ | AMBIGUOUS | Table 6. Timer feature comparison lists the family's timers, but the summary table gives no per-class counts for this variant to join against
STM32F765NI | Supply Voltage (V) min | AMBIGUOUS | Table 17. General operating conditions: V_DD min reads '1.7(3)' — the figure is qualified or corrupted by a footnote
STM32F765NI | Supply Current (µA) (@ Lowest Power) typ | AMBIGUOUS | Table 24. T y pical and maximum current consumption in Run mode, code with data processing
STM32F765NI | Supply Current (µA) (Run Mode (per MHz)) typ | AMBIGUOUS | Table 24. T y pical and maximum current consumption in Run mode, code with data processing
STM32F765VG | Timers (16-bit) typ | AMBIGUOUS | Table 6. Timer feature comparison lists the family's timers, but the summary table gives no per-class counts for this variant to join against
STM32F765VG | Timers (32-bit) typ | AMBIGUOUS | Table 6. Timer feature comparison lists the family's timers, but the summary table gives no per-class counts for this variant to join against
STM32F765VG | Supply Voltage (V) min | AMBIGUOUS | Table 17. General operating conditions: V_DD min reads '1.7(3)' — the figure is qualified or corrupted by a footnote
STM32F765VG | Supply Current (µA) (@ Lowest Power) typ | AMBIGUOUS | Table 24. T y pical and maximum current consumption in Run mode, code with data processing
STM32F765VG | Supply Current (µA) (Run Mode (per MHz)) typ | AMBIGUOUS | Table 24. T y pical and maximum current consumption in Run mode, code with data processing
STM32F765VI | Timers (16-bit) typ | AMBIGUOUS | Table 6. Timer feature comparison lists the family's timers, but the summary table gives no per-class counts for this variant to join against
STM32F765VI | Timers (32-bit) typ | AMBIGUOUS | Table 6. Timer feature comparison lists the family's timers, but the summary table gives no per-class counts for this variant to join against
STM32F765VI | Supply Voltage (V) min | AMBIGUOUS | Table 17. General operating conditions: V_DD min reads '1.7(3)' — the figure is qualified or corrupted by a footnote
STM32F765VI | Supply Current (µA) (@ Lowest Power) typ | AMBIGUOUS | Table 24. T y pical and maximum current consumption in Run mode, code with data processing
STM32F765VI | Supply Current (µA) (Run Mode (per MHz)) typ | AMBIGUOUS | Table 24. T y pical and maximum current consumption in Run mode, code with data processing
STM32F765ZG | Timers (16-bit) typ | AMBIGUOUS | Table 6. Timer feature comparison lists the family's timers, but the summary table gives no per-class counts for this variant to join against
STM32F765ZG | Timers (32-bit) typ | AMBIGUOUS | Table 6. Timer feature comparison lists the family's timers, but the summary table gives no per-class counts for this variant to join against
STM32F765ZG | Supply Voltage (V) min | AMBIGUOUS | Table 17. General operating conditions: V_DD min reads '1.7(3)' — the figure is qualified or corrupted by a footnote
STM32F765ZG | Supply Current (µA) (@ Lowest Power) typ | AMBIGUOUS | Table 24. T y pical and maximum current consumption in Run mode, code with data processing
STM32F765ZG | Supply Current (µA) (Run Mode (per MHz)) typ | AMBIGUOUS | Table 24. T y pical and maximum current consumption in Run mode, code with data processing
STM32F765ZI | Timers (16-bit) typ | AMBIGUOUS | Table 6. Timer feature comparison lists the family's timers, but the summary table gives no per-class counts for this variant to join against
STM32F765ZI | Timers (32-bit) typ | AMBIGUOUS | Table 6. Timer feature comparison lists the family's timers, but the summary table gives no per-class counts for this variant to join against
STM32F765ZI | Supply Voltage (V) min | AMBIGUOUS | Table 17. General operating conditions: V_DD min reads '1.7(3)' — the figure is qualified or corrupted by a footnote
STM32F765ZI | Supply Current (µA) (@ Lowest Power) typ | AMBIGUOUS | Table 24. T y pical and maximum current consumption in Run mode, code with data processing
STM32F765ZI | Supply Current (µA) (Run Mode (per MHz)) typ | AMBIGUOUS | Table 24. T y pical and maximum current consumption in Run mode, code with data processing
STM32F767IG | Timers (16-bit) typ | AMBIGUOUS | Table 6. Timer feature comparison lists the family's timers, but the summary table gives no per-class counts for this variant to join against
STM32F767IG | Timers (32-bit) typ | AMBIGUOUS | Table 6. Timer feature comparison lists the family's timers, but the summary table gives no per-class counts for this variant to join against
STM32F767IG | Supply Voltage (V) min | AMBIGUOUS | Table 17. General operating conditions: V_DD min reads '1.7(3)' — the figure is qualified or corrupted by a footnote
STM32F767IG | Supply Current (µA) (@ Lowest Power) typ | AMBIGUOUS | Table 24. T y pical and maximum current consumption in Run mode, code with data processing
STM32F767IG | Supply Current (µA) (Run Mode (per MHz)) typ | AMBIGUOUS | Table 24. T y pical and maximum current consumption in Run mode, code with data processing
STM32F767II | Timers (16-bit) typ | AMBIGUOUS | Table 6. Timer feature comparison lists the family's timers, but the summary table gives no per-class counts for this variant to join against
STM32F767II | Timers (32-bit) typ | AMBIGUOUS | Table 6. Timer feature comparison lists the family's timers, but the summary table gives no per-class counts for this variant to join against
STM32F767II | Supply Voltage (V) min | AMBIGUOUS | Table 17. General operating conditions: V_DD min reads '1.7(3)' — the figure is qualified or corrupted by a footnote
STM32F767II | Supply Current (µA) (@ Lowest Power) typ | AMBIGUOUS | Table 24. T y pical and maximum current consumption in Run mode, code with data processing
STM32F767II | Supply Current (µA) (Run Mode (per MHz)) typ | AMBIGUOUS | Table 24. T y pical and maximum current consumption in Run mode, code with data processing
STM32F767NG | Timers (16-bit) typ | AMBIGUOUS | Table 6. Timer feature comparison lists the family's timers, but the summary table gives no per-class counts for this variant to join against
STM32F767NG | Timers (32-bit) typ | AMBIGUOUS | Table 6. Timer feature comparison lists the family's timers, but the summary table gives no per-class counts for this variant to join against
STM32F767NG | Supply Voltage (V) min | AMBIGUOUS | Table 17. General operating conditions: V_DD min reads '1.7(3)' — the figure is qualified or corrupted by a footnote
STM32F767NG | Supply Current (µA) (@ Lowest Power) typ | AMBIGUOUS | Table 24. T y pical and maximum current consumption in Run mode, code with data processing
STM32F767NG | Supply Current (µA) (Run Mode (per MHz)) typ | AMBIGUOUS | Table 24. T y pical and maximum current consumption in Run mode, code with data processing
STM32F767NI | Timers (16-bit) typ | AMBIGUOUS | Table 6. Timer feature comparison lists the family's timers, but the summary table gives no per-class counts for this variant to join against
STM32F767NI | Timers (32-bit) typ | AMBIGUOUS | Table 6. Timer feature comparison lists the family's timers, but the summary table gives no per-class counts for this variant to join against
STM32F767NI | Supply Voltage (V) min | AMBIGUOUS | Table 17. General operating conditions: V_DD min reads '1.7(3)' — the figure is qualified or corrupted by a footnote
STM32F767NI | Supply Current (µA) (@ Lowest Power) typ | AMBIGUOUS | Table 24. T y pical and maximum current consumption in Run mode, code with data processing
STM32F767NI | Supply Current (µA) (Run Mode (per MHz)) typ | AMBIGUOUS | Table 24. T y pical and maximum current consumption in Run mode, code with data processing
STM32F767VG | Timers (16-bit) typ | AMBIGUOUS | Table 6. Timer feature comparison lists the family's timers, but the summary table gives no per-class counts for this variant to join against
STM32F767VG | Timers (32-bit) typ | AMBIGUOUS | Table 6. Timer feature comparison lists the family's timers, but the summary table gives no per-class counts for this variant to join against
STM32F767VG | Supply Voltage (V) min | AMBIGUOUS | Table 17. General operating conditions: V_DD min reads '1.7(3)' — the figure is qualified or corrupted by a footnote
STM32F767VG | Supply Current (µA) (@ Lowest Power) typ | AMBIGUOUS | Table 24. T y pical and maximum current consumption in Run mode, code with data processing
STM32F767VG | Supply Current (µA) (Run Mode (per MHz)) typ | AMBIGUOUS | Table 24. T y pical and maximum current consumption in Run mode, code with data processing
STM32F767VI | Timers (16-bit) typ | AMBIGUOUS | Table 6. Timer feature comparison lists the family's timers, but the summary table gives no per-class counts for this variant to join against
STM32F767VI | Timers (32-bit) typ | AMBIGUOUS | Table 6. Timer feature comparison lists the family's timers, but the summary table gives no per-class counts for this variant to join against
STM32F767VI | Supply Voltage (V) min | AMBIGUOUS | Table 17. General operating conditions: V_DD min reads '1.7(3)' — the figure is qualified or corrupted by a footnote
STM32F767VI | Supply Current (µA) (@ Lowest Power) typ | AMBIGUOUS | Table 24. T y pical and maximum current consumption in Run mode, code with data processing
STM32F767VI | Supply Current (µA) (Run Mode (per MHz)) typ | AMBIGUOUS | Table 24. T y pical and maximum current consumption in Run mode, code with data processing
STM32F767ZG | Timers (16-bit) typ | AMBIGUOUS | Table 6. Timer feature comparison lists the family's timers, but the summary table gives no per-class counts for this variant to join against
STM32F767ZG | Timers (32-bit) typ | AMBIGUOUS | Table 6. Timer feature comparison lists the family's timers, but the summary table gives no per-class counts for this variant to join against
STM32F767ZG | Supply Voltage (V) min | AMBIGUOUS | Table 17. General operating conditions: V_DD min reads '1.7(3)' — the figure is qualified or corrupted by a footnote
STM32F767ZG | Supply Current (µA) (@ Lowest Power) typ | AMBIGUOUS | Table 24. T y pical and maximum current consumption in Run mode, code with data processing
STM32F767ZG | Supply Current (µA) (Run Mode (per MHz)) typ | AMBIGUOUS | Table 24. T y pical and maximum current consumption in Run mode, code with data processing
STM32F767ZI | Timers (16-bit) typ | AMBIGUOUS | Table 6. Timer feature comparison lists the family's timers, but the summary table gives no per-class counts for this variant to join against
STM32F767ZI | Timers (32-bit) typ | AMBIGUOUS | Table 6. Timer feature comparison lists the family's timers, but the summary table gives no per-class counts for this variant to join against
STM32F767ZI | Supply Voltage (V) min | AMBIGUOUS | Table 17. General operating conditions: V_DD min reads '1.7(3)' — the figure is qualified or corrupted by a footnote
STM32F767ZI | Supply Current (µA) (@ Lowest Power) typ | AMBIGUOUS | Table 24. T y pical and maximum current consumption in Run mode, code with data processing
STM32F767ZI | Supply Current (µA) (Run Mode (per MHz)) typ | AMBIGUOUS | Table 24. T y pical and maximum current consumption in Run mode, code with data processing
STM32F769AI | Timers (16-bit) typ | AMBIGUOUS | Table 6. Timer feature comparison lists the family's timers, but the summary table gives no per-class counts for this variant to join against
STM32F769AI | Timers (32-bit) typ | AMBIGUOUS | Table 6. Timer feature comparison lists the family's timers, but the summary table gives no per-class counts for this variant to join against
STM32F769AI | Supply Voltage (V) min | AMBIGUOUS | Table 17. General operating conditions: V_DD min reads '1.7(3)' — the figure is qualified or corrupted by a footnote
STM32F769AI | Supply Current (µA) (@ Lowest Power) typ | AMBIGUOUS | Table 24. T y pical and maximum current consumption in Run mode, code with data processing
STM32F769AI | Supply Current (µA) (Run Mode (per MHz)) typ | AMBIGUOUS | Table 24. T y pical and maximum current consumption in Run mode, code with data processing
STM32F769IG | Timers (16-bit) typ | AMBIGUOUS | Table 6. Timer feature comparison lists the family's timers, but the summary table gives no per-class counts for this variant to join against
STM32F769IG | Timers (32-bit) typ | AMBIGUOUS | Table 6. Timer feature comparison lists the family's timers, but the summary table gives no per-class counts for this variant to join against
STM32F769IG | Supply Voltage (V) min | AMBIGUOUS | Table 17. General operating conditions: V_DD min reads '1.7(3)' — the figure is qualified or corrupted by a footnote
STM32F769IG | Supply Current (µA) (@ Lowest Power) typ | AMBIGUOUS | Table 24. T y pical and maximum current consumption in Run mode, code with data processing
STM32F769IG | Supply Current (µA) (Run Mode (per MHz)) typ | AMBIGUOUS | Table 24. T y pical and maximum current consumption in Run mode, code with data processing
STM32F769II | Timers (16-bit) typ | AMBIGUOUS | Table 6. Timer feature comparison lists the family's timers, but the summary table gives no per-class counts for this variant to join against
STM32F769II | Timers (32-bit) typ | AMBIGUOUS | Table 6. Timer feature comparison lists the family's timers, but the summary table gives no per-class counts for this variant to join against
STM32F769II | Supply Voltage (V) min | AMBIGUOUS | Table 17. General operating conditions: V_DD min reads '1.7(3)' — the figure is qualified or corrupted by a footnote
STM32F769II | Supply Current (µA) (@ Lowest Power) typ | AMBIGUOUS | Table 24. T y pical and maximum current consumption in Run mode, code with data processing
STM32F769II | Supply Current (µA) (Run Mode (per MHz)) typ | AMBIGUOUS | Table 24. T y pical and maximum current consumption in Run mode, code with data processing
STM32F769NG | Timers (16-bit) typ | AMBIGUOUS | Table 6. Timer feature comparison lists the family's timers, but the summary table gives no per-class counts for this variant to join against
STM32F769NG | Timers (32-bit) typ | AMBIGUOUS | Table 6. Timer feature comparison lists the family's timers, but the summary table gives no per-class counts for this variant to join against
STM32F769NG | Supply Voltage (V) min | AMBIGUOUS | Table 17. General operating conditions: V_DD min reads '1.7(3)' — the figure is qualified or corrupted by a footnote
STM32F769NG | Supply Current (µA) (@ Lowest Power) typ | AMBIGUOUS | Table 24. T y pical and maximum current consumption in Run mode, code with data processing
STM32F769NG | Supply Current (µA) (Run Mode (per MHz)) typ | AMBIGUOUS | Table 24. T y pical and maximum current consumption in Run mode, code with data processing
STM32F769NI | Timers (16-bit) typ | AMBIGUOUS | Table 6. Timer feature comparison lists the family's timers, but the summary table gives no per-class counts for this variant to join against
STM32F769NI | Timers (32-bit) typ | AMBIGUOUS | Table 6. Timer feature comparison lists the family's timers, but the summary table gives no per-class counts for this variant to join against
STM32F769NI | Supply Voltage (V) min | AMBIGUOUS | Table 17. General operating conditions: V_DD min reads '1.7(3)' — the figure is qualified or corrupted by a footnote
STM32F769NI | Supply Current (µA) (@ Lowest Power) typ | AMBIGUOUS | Table 24. T y pical and maximum current consumption in Run mode, code with data processing
STM32F769NI | Supply Current (µA) (Run Mode (per MHz)) typ | AMBIGUOUS | Table 24. T y pical and maximum current consumption in Run mode, code with data processing
STM32F777II | Timers (16-bit) typ | AMBIGUOUS | Table 6. Timer feature comparison lists the family's timers, but this variant's counts differ (advanced-control: summary 2, inventory 0), and the table does not say which timers the variant omits
STM32F777II | Timers (32-bit) typ | AMBIGUOUS | Table 6. Timer feature comparison lists the family's timers, but this variant's counts differ (advanced-control: summary 2, inventory 0), and the table does not say which timers the variant omits
STM32F777II | Additional Interfaces | AMBIGUOUS | Table 2. STM32F777xx, STM32F778Ax and STM32F779xx features and peripheral counts decides Ethernet=Yes, Parallel camera interface=Yes; ST also lists DFSDM, HDMI CEC, S/PDIF, SAI, which the table does not mention
STM32F777II | USB Type | AMBIGUOUS | Table 2. STM32F777xx, STM32F778Ax and STM32F779xx features and peripheral counts decides USB OTG FS=Yes, USB OTG HS=Yes; ST also lists USB OTG FS + USB OTG FS/HS, which the table does not mention
STM32F777II | Supply Voltage (V) min | AMBIGUOUS | Table 17. General operating conditions: V_DD min reads '1.7(3)' — the figure is qualified or corrupted by a footnote
STM32F777II | Supply Current (µA) (@ Lowest Power) typ | AMBIGUOUS | Table 24. T y pical and maximum current consumption in Run mode, code with data processing
STM32F777II | Supply Current (µA) (Run Mode (per MHz)) typ | AMBIGUOUS | Table 24. T y pical and maximum current consumption in Run mode, code with data processing
STM32F777II | Operating Temperature (°C) max | AMBIGUOUS | Ambient temperatures: –40 to +85 °C /–40 to +105 °C(7) (datasheet offers 2 grades; the ordering-code suffix selects one)
STM32F777NI | Timers (16-bit) typ | AMBIGUOUS | Table 6. Timer feature comparison lists the family's timers, but this variant's counts differ (advanced-control: summary 2, inventory 0), and the table does not say which timers the variant omits
STM32F777NI | Timers (32-bit) typ | AMBIGUOUS | Table 6. Timer feature comparison lists the family's timers, but this variant's counts differ (advanced-control: summary 2, inventory 0), and the table does not say which timers the variant omits
STM32F777NI | Additional Interfaces | AMBIGUOUS | Table 2. STM32F777xx, STM32F778Ax and STM32F779xx features and peripheral counts decides Ethernet=Yes, Parallel camera interface=Yes; ST also lists DFSDM, HDMI CEC, S/PDIF, SAI, which the table does not mention
STM32F777NI | USB Type | AMBIGUOUS | Table 2. STM32F777xx, STM32F778Ax and STM32F779xx features and peripheral counts decides USB OTG FS=Yes, USB OTG HS=Yes; ST also lists USB OTG FS + USB OTG FS/HS, which the table does not mention
STM32F777NI | Supply Voltage (V) min | AMBIGUOUS | Table 17. General operating conditions: V_DD min reads '1.7(3)' — the figure is qualified or corrupted by a footnote
STM32F777NI | Supply Current (µA) (@ Lowest Power) typ | AMBIGUOUS | Table 24. T y pical and maximum current consumption in Run mode, code with data processing
STM32F777NI | Supply Current (µA) (Run Mode (per MHz)) typ | AMBIGUOUS | Table 24. T y pical and maximum current consumption in Run mode, code with data processing
STM32F777NI | Operating Temperature (°C) max | AMBIGUOUS | Ambient temperatures: –40 to +85 °C /–40 to +105 °C(7) (datasheet offers 2 grades; the ordering-code suffix selects one)
STM32F777VI | Timers (16-bit) typ | AMBIGUOUS | Table 6. Timer feature comparison lists the family's timers, but this variant's counts differ (advanced-control: summary 2, inventory 0), and the table does not say which timers the variant omits
STM32F777VI | Timers (32-bit) typ | AMBIGUOUS | Table 6. Timer feature comparison lists the family's timers, but this variant's counts differ (advanced-control: summary 2, inventory 0), and the table does not say which timers the variant omits
STM32F777VI | Additional Interfaces | AMBIGUOUS | Table 2. STM32F777xx, STM32F778Ax and STM32F779xx features and peripheral counts decides Ethernet=Yes, Parallel camera interface=Yes; ST also lists DFSDM, HDMI CEC, S/PDIF, SAI, which the table does not mention
STM32F777VI | USB Type | AMBIGUOUS | Table 2. STM32F777xx, STM32F778Ax and STM32F779xx features and peripheral counts decides USB OTG FS=Yes, USB OTG HS=Yes; ST also lists USB OTG FS + USB OTG FS/HS, which the table does not mention
STM32F777VI | Supply Voltage (V) min | AMBIGUOUS | Table 17. General operating conditions: V_DD min reads '1.7(3)' — the figure is qualified or corrupted by a footnote
STM32F777VI | Supply Current (µA) (@ Lowest Power) typ | AMBIGUOUS | Table 24. T y pical and maximum current consumption in Run mode, code with data processing
STM32F777VI | Supply Current (µA) (Run Mode (per MHz)) typ | AMBIGUOUS | Table 24. T y pical and maximum current consumption in Run mode, code with data processing
STM32F777VI | Operating Temperature (°C) max | AMBIGUOUS | Ambient temperatures: –40 to +85 °C /–40 to +105 °C(7) (datasheet offers 2 grades; the ordering-code suffix selects one)
STM32F777ZI | Timers (16-bit) typ | AMBIGUOUS | Table 6. Timer feature comparison lists the family's timers, but this variant's counts differ (advanced-control: summary 2, inventory 0), and the table does not say which timers the variant omits
STM32F777ZI | Timers (32-bit) typ | AMBIGUOUS | Table 6. Timer feature comparison lists the family's timers, but this variant's counts differ (advanced-control: summary 2, inventory 0), and the table does not say which timers the variant omits
STM32F777ZI | Additional Interfaces | AMBIGUOUS | Table 2. STM32F777xx, STM32F778Ax and STM32F779xx features and peripheral counts decides Ethernet=Yes, Parallel camera interface=Yes; ST also lists DFSDM, HDMI CEC, S/PDIF, SAI, which the table does not mention
STM32F777ZI | USB Type | AMBIGUOUS | Table 2. STM32F777xx, STM32F778Ax and STM32F779xx features and peripheral counts decides USB OTG FS=Yes, USB OTG HS=Yes; ST also lists USB OTG FS + USB OTG FS/HS, which the table does not mention
STM32F777ZI | Supply Voltage (V) min | AMBIGUOUS | Table 17. General operating conditions: V_DD min reads '1.7(3)' — the figure is qualified or corrupted by a footnote
STM32F777ZI | Supply Current (µA) (@ Lowest Power) typ | AMBIGUOUS | Table 24. T y pical and maximum current consumption in Run mode, code with data processing
STM32F777ZI | Supply Current (µA) (Run Mode (per MHz)) typ | AMBIGUOUS | Table 24. T y pical and maximum current consumption in Run mode, code with data processing
STM32F777ZI | Operating Temperature (°C) max | AMBIGUOUS | Ambient temperatures: –40 to +85 °C /–40 to +105 °C(7) (datasheet offers 2 grades; the ordering-code suffix selects one)
STM32F778AI | Timers (16-bit) typ | AMBIGUOUS | Table 6. Timer feature comparison lists the family's timers, but this variant's counts differ (advanced-control: summary 2, inventory 0), and the table does not say which timers the variant omits
STM32F778AI | Timers (32-bit) typ | AMBIGUOUS | Table 6. Timer feature comparison lists the family's timers, but this variant's counts differ (advanced-control: summary 2, inventory 0), and the table does not say which timers the variant omits
STM32F778AI | Additional Interfaces | AMBIGUOUS | Table 2. STM32F777xx, STM32F778Ax and STM32F779xx features and peripheral counts decides Ethernet=No, Parallel camera interface=Yes; ST also lists DFSDM, HDMI CEC, S/PDIF, SAI, which the table does not mention
STM32F778AI | USB Type | AMBIGUOUS | Table 2. STM32F777xx, STM32F778Ax and STM32F779xx features and peripheral counts decides USB OTG FS=Yes, USB OTG HS=Yes; ST also lists USB OTG FS + USB OTG FS/HS, which the table does not mention
STM32F778AI | Supply Voltage (V) min | AMBIGUOUS | Table 17. General operating conditions: V_DD min reads '1.7(3)' — the figure is qualified or corrupted by a footnote
STM32F778AI | Supply Current (µA) (@ Lowest Power) typ | AMBIGUOUS | Table 24. T y pical and maximum current consumption in Run mode, code with data processing
STM32F778AI | Supply Current (µA) (Run Mode (per MHz)) typ | AMBIGUOUS | Table 24. T y pical and maximum current consumption in Run mode, code with data processing
STM32F778AI | Operating Temperature (°C) max | AMBIGUOUS | Ambient temperatures: –40 to +85 °C /–40 to +105 °C(7) (datasheet offers 2 grades; the ordering-code suffix selects one)
STM32F779AI | Timers (16-bit) typ | AMBIGUOUS | Table 6. Timer feature comparison lists the family's timers, but this variant's counts differ (advanced-control: summary 2, inventory 0), and the table does not say which timers the variant omits
STM32F779AI | Timers (32-bit) typ | AMBIGUOUS | Table 6. Timer feature comparison lists the family's timers, but this variant's counts differ (advanced-control: summary 2, inventory 0), and the table does not say which timers the variant omits
STM32F779AI | Additional Interfaces | AMBIGUOUS | Table 2. STM32F777xx, STM32F778Ax and STM32F779xx features and peripheral counts decides Ethernet=No, Parallel camera interface=Yes; ST also lists DFSDM, HDMI CEC, S/PDIF, SAI, which the table does not mention
STM32F779AI | USB Type | AMBIGUOUS | Table 2. STM32F777xx, STM32F778Ax and STM32F779xx features and peripheral counts decides USB OTG FS=Yes, USB OTG HS=Yes; ST also lists USB OTG FS + USB OTG FS/HS, which the table does not mention
STM32F779AI | Supply Voltage (V) min | AMBIGUOUS | Table 17. General operating conditions: V_DD min reads '1.7(3)' — the figure is qualified or corrupted by a footnote
STM32F779AI | Supply Current (µA) (@ Lowest Power) typ | AMBIGUOUS | Table 24. T y pical and maximum current consumption in Run mode, code with data processing
STM32F779AI | Supply Current (µA) (Run Mode (per MHz)) typ | AMBIGUOUS | Table 24. T y pical and maximum current consumption in Run mode, code with data processing
STM32F779AI | Operating Temperature (°C) max | AMBIGUOUS | Ambient temperatures: –40 to +85 °C /–40 to +105 °C(7) (datasheet offers 2 grades; the ordering-code suffix selects one)
STM32F779II | Timers (16-bit) typ | AMBIGUOUS | Table 6. Timer feature comparison lists the family's timers, but this variant's counts differ (advanced-control: summary 2, inventory 0), and the table does not say which timers the variant omits
STM32F779II | Timers (32-bit) typ | AMBIGUOUS | Table 6. Timer feature comparison lists the family's timers, but this variant's counts differ (advanced-control: summary 2, inventory 0), and the table does not say which timers the variant omits
STM32F779II | Additional Interfaces | AMBIGUOUS | Table 2. STM32F777xx, STM32F778Ax and STM32F779xx features and peripheral counts decides Ethernet=Yes, Parallel camera interface=Yes; ST also lists DFSDM, HDMI CEC, S/PDIF, SAI, which the table does not mention
STM32F779II | USB Type | AMBIGUOUS | Table 2. STM32F777xx, STM32F778Ax and STM32F779xx features and peripheral counts decides USB OTG FS=Yes, USB OTG HS=Yes; ST also lists USB OTG FS + USB OTG FS/HS, which the table does not mention
STM32F779II | Supply Voltage (V) min | AMBIGUOUS | Table 17. General operating conditions: V_DD min reads '1.7(3)' — the figure is qualified or corrupted by a footnote
STM32F779II | Supply Current (µA) (@ Lowest Power) typ | AMBIGUOUS | Table 24. T y pical and maximum current consumption in Run mode, code with data processing
STM32F779II | Supply Current (µA) (Run Mode (per MHz)) typ | AMBIGUOUS | Table 24. T y pical and maximum current consumption in Run mode, code with data processing
STM32F779II | Operating Temperature (°C) max | AMBIGUOUS | Ambient temperatures: –40 to +85 °C /–40 to +105 °C(7) (datasheet offers 2 grades; the ordering-code suffix selects one)
STM32F779NI | Timers (16-bit) typ | AMBIGUOUS | Table 6. Timer feature comparison lists the family's timers, but this variant's counts differ (advanced-control: summary 2, inventory 0), and the table does not say which timers the variant omits
STM32F779NI | Timers (32-bit) typ | AMBIGUOUS | Table 6. Timer feature comparison lists the family's timers, but this variant's counts differ (advanced-control: summary 2, inventory 0), and the table does not say which timers the variant omits
STM32F779NI | Additional Interfaces | AMBIGUOUS | Table 2. STM32F777xx, STM32F778Ax and STM32F779xx features and peripheral counts decides Ethernet=Yes, Parallel camera interface=Yes; ST also lists DFSDM, HDMI CEC, S/PDIF, SAI, which the table does not mention
STM32F779NI | USB Type | AMBIGUOUS | Table 2. STM32F777xx, STM32F778Ax and STM32F779xx features and peripheral counts decides USB OTG FS=Yes, USB OTG HS=Yes; ST also lists USB OTG FS + USB OTG FS/HS, which the table does not mention
STM32F779NI | Supply Voltage (V) min | AMBIGUOUS | Table 17. General operating conditions: V_DD min reads '1.7(3)' — the figure is qualified or corrupted by a footnote
STM32F779NI | Supply Current (µA) (@ Lowest Power) typ | AMBIGUOUS | Table 24. T y pical and maximum current consumption in Run mode, code with data processing
STM32F779NI | Supply Current (µA) (Run Mode (per MHz)) typ | AMBIGUOUS | Table 24. T y pical and maximum current consumption in Run mode, code with data processing
STM32F779NI | Operating Temperature (°C) max | AMBIGUOUS | Ambient temperatures: –40 to +85 °C /–40 to +105 °C(7) (datasheet offers 2 grades; the ordering-code suffix selects one)
STM32H503CB | Timers (16-bit) typ | AMBIGUOUS | Table 4. Timer feature comparison (continued) lists the family's timers, but the summary table gives no per-class counts for this variant to join against
STM32H503CB | Timers (32-bit) typ | AMBIGUOUS | Table 4. Timer feature comparison (continued) lists the family's timers, but the summary table gives no per-class counts for this variant to join against
STM32H503CB | Supply Voltage (V) min | AMBIGUOUS | Table 16. General operating conditions: V_DD min reads '1.71(2)' — the figure is qualified or corrupted by a footnote
STM32H503CB | Supply Voltage (V) max | AMBIGUOUS | Table 16. General operating conditions: V_DD max varies by condition (3.6 (3.6); 2.7 (2.7)) — the API's value stands
STM32H503CB | Supply Current (µA) (@ Lowest Power) typ | AMBIGUOUS | Table 33. Peripheral current consumption in Sleep mode
STM32H503EB | Timers (16-bit) typ | AMBIGUOUS | Table 4. Timer feature comparison (continued) lists the family's timers, but the summary table gives no per-class counts for this variant to join against
STM32H503EB | Timers (32-bit) typ | AMBIGUOUS | Table 4. Timer feature comparison (continued) lists the family's timers, but the summary table gives no per-class counts for this variant to join against
STM32H503EB | Supply Voltage (V) min | AMBIGUOUS | Table 16. General operating conditions: V_DD min reads '1.71(2)' — the figure is qualified or corrupted by a footnote
STM32H503EB | Supply Voltage (V) max | AMBIGUOUS | Table 16. General operating conditions: V_DD max varies by condition (3.6 (3.6); 2.7 (2.7)) — the API's value stands
STM32H503EB | Supply Current (µA) (@ Lowest Power) typ | AMBIGUOUS | Table 33. Peripheral current consumption in Sleep mode
STM32H503KB | Timers (16-bit) typ | AMBIGUOUS | Table 4. Timer feature comparison (continued) lists the family's timers, but the summary table gives no per-class counts for this variant to join against
STM32H503KB | Timers (32-bit) typ | AMBIGUOUS | Table 4. Timer feature comparison (continued) lists the family's timers, but the summary table gives no per-class counts for this variant to join against
STM32H503KB | Supply Voltage (V) min | AMBIGUOUS | Table 16. General operating conditions: V_DD min reads '1.71(2)' — the figure is qualified or corrupted by a footnote
STM32H503KB | Supply Voltage (V) max | AMBIGUOUS | Table 16. General operating conditions: V_DD max varies by condition (3.6 (3.6); 2.7 (2.7)) — the API's value stands
STM32H503KB | Supply Current (µA) (@ Lowest Power) typ | AMBIGUOUS | Table 33. Peripheral current consumption in Sleep mode
STM32H503RB | Timers (16-bit) typ | AMBIGUOUS | Table 4. Timer feature comparison (continued) lists the family's timers, but the summary table gives no per-class counts for this variant to join against
STM32H503RB | Timers (32-bit) typ | AMBIGUOUS | Table 4. Timer feature comparison (continued) lists the family's timers, but the summary table gives no per-class counts for this variant to join against
STM32H503RB | Supply Voltage (V) min | AMBIGUOUS | Table 16. General operating conditions: V_DD min reads '1.71(2)' — the figure is qualified or corrupted by a footnote
STM32H503RB | Supply Voltage (V) max | AMBIGUOUS | Table 16. General operating conditions: V_DD max varies by condition (3.6 (3.6); 2.7 (2.7)) — the API's value stands
STM32H503RB | Supply Current (µA) (@ Lowest Power) typ | AMBIGUOUS | Table 33. Peripheral current consumption in Sleep mode
STM32H523CC | Package | AMBIGUOUS | Table 2. STM32H523xx features and peripheral counts lists LQFP48, UFQFPN48 for this family; the table gives no key to tie a package to this part
STM32H523CC | Other timer functions | AMBIGUOUS | Table 2. STM32H523xx features and peripheral counts decides RTC=Yes; ST also lists Dual Watchdog, SysTick, which the table does not mention
STM32H523CC | Supply Voltage (V) min | AMBIGUOUS | Table 19. General operating conditions: V_DD min reads '1.71(2)' — the figure is qualified or corrupted by a footnote
STM32H523CC | Supply Voltage (V) max | AMBIGUOUS | Table 19. General operating conditions: V_DD max varies by condition (3.6 (3.6); 2.7 (2.7)) — the API's value stands
STM32H523CE | Package | AMBIGUOUS | Table 2. STM32H523xx features and peripheral counts lists LQFP48, UFQFPN48 for this family; the table gives no key to tie a package to this part
STM32H523CE | Other timer functions | AMBIGUOUS | Table 2. STM32H523xx features and peripheral counts decides RTC=Yes; ST also lists Dual Watchdog, SysTick, which the table does not mention
STM32H523CE | Supply Voltage (V) min | AMBIGUOUS | Table 19. General operating conditions: V_DD min reads '1.71(2)' — the figure is qualified or corrupted by a footnote
STM32H523CE | Supply Voltage (V) max | AMBIGUOUS | Table 19. General operating conditions: V_DD max varies by condition (3.6 (3.6); 2.7 (2.7)) — the API's value stands
STM32H523HE | Package | AMBIGUOUS | Table 2. STM32H523xx features and peripheral counts lists WLCSP39 for this family; the table gives no key to tie a package to this part
STM32H523HE | Other timer functions | AMBIGUOUS | Table 2. STM32H523xx features and peripheral counts decides RTC=Yes; ST also lists Dual Watchdog, SysTick, which the table does not mention
STM32H523HE | Supply Voltage (V) min | AMBIGUOUS | Table 19. General operating conditions: V_DD min reads '1.71(2)' — the figure is qualified or corrupted by a footnote
STM32H523HE | Supply Voltage (V) max | AMBIGUOUS | Table 19. General operating conditions: V_DD max varies by condition (3.6 (3.6); 2.7 (2.7)) — the API's value stands
STM32H523RC | Package | AMBIGUOUS | Table 2. STM32H523xx features and peripheral counts lists LQFP64 for this family; the table gives no key to tie a package to this part
STM32H523RC | Other timer functions | AMBIGUOUS | Table 2. STM32H523xx features and peripheral counts decides RTC=Yes; ST also lists Dual Watchdog, SysTick, which the table does not mention
STM32H523RC | Supply Voltage (V) min | AMBIGUOUS | Table 19. General operating conditions: V_DD min reads '1.71(2)' — the figure is qualified or corrupted by a footnote
STM32H523RC | Supply Voltage (V) max | AMBIGUOUS | Table 19. General operating conditions: V_DD max varies by condition (3.6 (3.6); 2.7 (2.7)) — the API's value stands
STM32H523RE | Package | AMBIGUOUS | Table 2. STM32H523xx features and peripheral counts lists LQFP64 for this family; the table gives no key to tie a package to this part
STM32H523RE | Other timer functions | AMBIGUOUS | Table 2. STM32H523xx features and peripheral counts decides RTC=Yes; ST also lists Dual Watchdog, SysTick, which the table does not mention
STM32H523RE | Supply Voltage (V) min | AMBIGUOUS | Table 19. General operating conditions: V_DD min reads '1.71(2)' — the figure is qualified or corrupted by a footnote
STM32H523RE | Supply Voltage (V) max | AMBIGUOUS | Table 19. General operating conditions: V_DD max varies by condition (3.6 (3.6); 2.7 (2.7)) — the API's value stands
STM32H523VC | Package | AMBIGUOUS | Table 2. STM32H523xx features and peripheral counts lists LQFP100, UFBGA100 for this family; the table gives no key to tie a package to this part
STM32H523VC | Other timer functions | AMBIGUOUS | Table 2. STM32H523xx features and peripheral counts decides RTC=Yes; ST also lists Dual Watchdog, SysTick, which the table does not mention
STM32H523VC | Supply Voltage (V) min | AMBIGUOUS | Table 19. General operating conditions: V_DD min reads '1.71(2)' — the figure is qualified or corrupted by a footnote
STM32H523VC | Supply Voltage (V) max | AMBIGUOUS | Table 19. General operating conditions: V_DD max varies by condition (3.6 (3.6); 2.7 (2.7)) — the API's value stands
STM32H523VE | Package | AMBIGUOUS | Table 2. STM32H523xx features and peripheral counts lists LQFP100, UFBGA100 for this family; the table gives no key to tie a package to this part
STM32H523VE | Other timer functions | AMBIGUOUS | Table 2. STM32H523xx features and peripheral counts decides RTC=Yes; ST also lists Dual Watchdog, SysTick, which the table does not mention
STM32H523VE | Supply Voltage (V) min | AMBIGUOUS | Table 19. General operating conditions: V_DD min reads '1.71(2)' — the figure is qualified or corrupted by a footnote
STM32H523VE | Supply Voltage (V) max | AMBIGUOUS | Table 19. General operating conditions: V_DD max varies by condition (3.6 (3.6); 2.7 (2.7)) — the API's value stands
STM32H523ZC | Package | AMBIGUOUS | Table 2. STM32H523xx features and peripheral counts lists LQFP144, UFBGA144 for this family; the table gives no key to tie a package to this part
STM32H523ZC | Other timer functions | AMBIGUOUS | Table 2. STM32H523xx features and peripheral counts decides RTC=Yes; ST also lists Dual Watchdog, SysTick, which the table does not mention
STM32H523ZC | Supply Voltage (V) min | AMBIGUOUS | Table 19. General operating conditions: V_DD min reads '1.71(2)' — the figure is qualified or corrupted by a footnote
STM32H523ZC | Supply Voltage (V) max | AMBIGUOUS | Table 19. General operating conditions: V_DD max varies by condition (3.6 (3.6); 2.7 (2.7)) — the API's value stands
STM32H523ZE | Package | AMBIGUOUS | Table 2. STM32H523xx features and peripheral counts lists LQFP144, UFBGA144 for this family; the table gives no key to tie a package to this part
STM32H523ZE | Other timer functions | AMBIGUOUS | Table 2. STM32H523xx features and peripheral counts decides RTC=Yes; ST also lists Dual Watchdog, SysTick, which the table does not mention
STM32H523ZE | Supply Voltage (V) min | AMBIGUOUS | Table 19. General operating conditions: V_DD min reads '1.71(2)' — the figure is qualified or corrupted by a footnote
STM32H523ZE | Supply Voltage (V) max | AMBIGUOUS | Table 19. General operating conditions: V_DD max varies by condition (3.6 (3.6); 2.7 (2.7)) — the API's value stands
STM32H533CE | Supply Voltage (V) min | AMBIGUOUS | Table 20. General operating conditions: V_DD min reads '1.71(2)' — the figure is qualified or corrupted by a footnote
STM32H533CE | Supply Voltage (V) max | AMBIGUOUS | Table 20. General operating conditions: V_DD max varies by condition (3.6 (3.6); 2.7 (2.7)) — the API's value stands
STM32H533HE | Supply Voltage (V) min | AMBIGUOUS | Table 20. General operating conditions: V_DD min reads '1.71(2)' — the figure is qualified or corrupted by a footnote
STM32H533HE | Supply Voltage (V) max | AMBIGUOUS | Table 20. General operating conditions: V_DD max varies by condition (3.6 (3.6); 2.7 (2.7)) — the API's value stands
STM32H533RE | Supply Voltage (V) min | AMBIGUOUS | Table 20. General operating conditions: V_DD min reads '1.71(2)' — the figure is qualified or corrupted by a footnote
STM32H533RE | Supply Voltage (V) max | AMBIGUOUS | Table 20. General operating conditions: V_DD max varies by condition (3.6 (3.6); 2.7 (2.7)) — the API's value stands
STM32H533VE | Supply Voltage (V) min | AMBIGUOUS | Table 20. General operating conditions: V_DD min reads '1.71(2)' — the figure is qualified or corrupted by a footnote
STM32H533VE | Supply Voltage (V) max | AMBIGUOUS | Table 20. General operating conditions: V_DD max varies by condition (3.6 (3.6); 2.7 (2.7)) — the API's value stands
STM32H533ZE | Supply Voltage (V) min | AMBIGUOUS | Table 20. General operating conditions: V_DD min reads '1.71(2)' — the figure is qualified or corrupted by a footnote
STM32H533ZE | Supply Voltage (V) max | AMBIGUOUS | Table 20. General operating conditions: V_DD max varies by condition (3.6 (3.6); 2.7 (2.7)) — the API's value stands
STM32H562AG | Supply Voltage (V) min | AMBIGUOUS | Table 20. General operating conditions: V_DD min reads '1.71(2)' — the figure is qualified or corrupted by a footnote
STM32H562AG | Supply Voltage (V) max | AMBIGUOUS | Table 20. General operating conditions: V_DD max varies by condition (3.6 (3.6); 2.7 (2.7)) — the API's value stands
STM32H562AI | Supply Voltage (V) min | AMBIGUOUS | Table 20. General operating conditions: V_DD min reads '1.71(2)' — the figure is qualified or corrupted by a footnote
STM32H562AI | Supply Voltage (V) max | AMBIGUOUS | Table 20. General operating conditions: V_DD max varies by condition (3.6 (3.6); 2.7 (2.7)) — the API's value stands
STM32H562IG | Supply Voltage (V) min | AMBIGUOUS | Table 20. General operating conditions: V_DD min reads '1.71(2)' — the figure is qualified or corrupted by a footnote
STM32H562IG | Supply Voltage (V) max | AMBIGUOUS | Table 20. General operating conditions: V_DD max varies by condition (3.6 (3.6); 2.7 (2.7)) — the API's value stands
STM32H562II | Supply Voltage (V) min | AMBIGUOUS | Table 20. General operating conditions: V_DD min reads '1.71(2)' — the figure is qualified or corrupted by a footnote
STM32H562II | Supply Voltage (V) max | AMBIGUOUS | Table 20. General operating conditions: V_DD max varies by condition (3.6 (3.6); 2.7 (2.7)) — the API's value stands
STM32H562RG | Supply Voltage (V) min | AMBIGUOUS | Table 20. General operating conditions: V_DD min reads '1.71(2)' — the figure is qualified or corrupted by a footnote
STM32H562RG | Supply Voltage (V) max | AMBIGUOUS | Table 20. General operating conditions: V_DD max varies by condition (3.6 (3.6); 2.7 (2.7)) — the API's value stands
STM32H562RI | Supply Voltage (V) min | AMBIGUOUS | Table 20. General operating conditions: V_DD min reads '1.71(2)' — the figure is qualified or corrupted by a footnote
STM32H562RI | Supply Voltage (V) max | AMBIGUOUS | Table 20. General operating conditions: V_DD max varies by condition (3.6 (3.6); 2.7 (2.7)) — the API's value stands
STM32H562VG | Supply Voltage (V) min | AMBIGUOUS | Table 20. General operating conditions: V_DD min reads '1.71(2)' — the figure is qualified or corrupted by a footnote
STM32H562VG | Supply Voltage (V) max | AMBIGUOUS | Table 20. General operating conditions: V_DD max varies by condition (3.6 (3.6); 2.7 (2.7)) — the API's value stands
STM32H562VI | Supply Voltage (V) min | AMBIGUOUS | Table 20. General operating conditions: V_DD min reads '1.71(2)' — the figure is qualified or corrupted by a footnote
STM32H562VI | Supply Voltage (V) max | AMBIGUOUS | Table 20. General operating conditions: V_DD max varies by condition (3.6 (3.6); 2.7 (2.7)) — the API's value stands
STM32H562ZG | Supply Voltage (V) min | AMBIGUOUS | Table 20. General operating conditions: V_DD min reads '1.71(2)' — the figure is qualified or corrupted by a footnote
STM32H562ZG | Supply Voltage (V) max | AMBIGUOUS | Table 20. General operating conditions: V_DD max varies by condition (3.6 (3.6); 2.7 (2.7)) — the API's value stands
STM32H562ZI | Supply Voltage (V) min | AMBIGUOUS | Table 20. General operating conditions: V_DD min reads '1.71(2)' — the figure is qualified or corrupted by a footnote
STM32H562ZI | Supply Voltage (V) max | AMBIGUOUS | Table 20. General operating conditions: V_DD max varies by condition (3.6 (3.6); 2.7 (2.7)) — the API's value stands
STM32H563AG | Supply Voltage (V) min | AMBIGUOUS | Table 20. General operating conditions: V_DD min reads '1.71(2)' — the figure is qualified or corrupted by a footnote
STM32H563AG | Supply Voltage (V) max | AMBIGUOUS | Table 20. General operating conditions: V_DD max varies by condition (3.6 (3.6); 2.7 (2.7)) — the API's value stands
STM32H563AI | Supply Voltage (V) min | AMBIGUOUS | Table 20. General operating conditions: V_DD min reads '1.71(2)' — the figure is qualified or corrupted by a footnote
STM32H563AI | Supply Voltage (V) max | AMBIGUOUS | Table 20. General operating conditions: V_DD max varies by condition (3.6 (3.6); 2.7 (2.7)) — the API's value stands
STM32H563IG | Supply Voltage (V) min | AMBIGUOUS | Table 20. General operating conditions: V_DD min reads '1.71(2)' — the figure is qualified or corrupted by a footnote
STM32H563IG | Supply Voltage (V) max | AMBIGUOUS | Table 20. General operating conditions: V_DD max varies by condition (3.6 (3.6); 2.7 (2.7)) — the API's value stands
STM32H563II | Supply Voltage (V) min | AMBIGUOUS | Table 20. General operating conditions: V_DD min reads '1.71(2)' — the figure is qualified or corrupted by a footnote
STM32H563II | Supply Voltage (V) max | AMBIGUOUS | Table 20. General operating conditions: V_DD max varies by condition (3.6 (3.6); 2.7 (2.7)) — the API's value stands
STM32H563LI | Supply Voltage (V) min | AMBIGUOUS | Table 20. General operating conditions: V_DD min reads '1.71(2)' — the figure is qualified or corrupted by a footnote
STM32H563LI | Supply Voltage (V) max | AMBIGUOUS | Table 20. General operating conditions: V_DD max varies by condition (3.6 (3.6); 2.7 (2.7)) — the API's value stands
STM32H563MI | Supply Voltage (V) min | AMBIGUOUS | Table 20. General operating conditions: V_DD min reads '1.71(2)' — the figure is qualified or corrupted by a footnote
STM32H563MI | Supply Voltage (V) max | AMBIGUOUS | Table 20. General operating conditions: V_DD max varies by condition (3.6 (3.6); 2.7 (2.7)) — the API's value stands
STM32H563RG | Supply Voltage (V) min | AMBIGUOUS | Table 20. General operating conditions: V_DD min reads '1.71(2)' — the figure is qualified or corrupted by a footnote
STM32H563RG | Supply Voltage (V) max | AMBIGUOUS | Table 20. General operating conditions: V_DD max varies by condition (3.6 (3.6); 2.7 (2.7)) — the API's value stands
STM32H563RI | Supply Voltage (V) min | AMBIGUOUS | Table 20. General operating conditions: V_DD min reads '1.71(2)' — the figure is qualified or corrupted by a footnote
STM32H563RI | Supply Voltage (V) max | AMBIGUOUS | Table 20. General operating conditions: V_DD max varies by condition (3.6 (3.6); 2.7 (2.7)) — the API's value stands
STM32H563VG | Supply Voltage (V) min | AMBIGUOUS | Table 20. General operating conditions: V_DD min reads '1.71(2)' — the figure is qualified or corrupted by a footnote
STM32H563VG | Supply Voltage (V) max | AMBIGUOUS | Table 20. General operating conditions: V_DD max varies by condition (3.6 (3.6); 2.7 (2.7)) — the API's value stands
STM32H563VI | Supply Voltage (V) min | AMBIGUOUS | Table 20. General operating conditions: V_DD min reads '1.71(2)' — the figure is qualified or corrupted by a footnote
STM32H563VI | Supply Voltage (V) max | AMBIGUOUS | Table 20. General operating conditions: V_DD max varies by condition (3.6 (3.6); 2.7 (2.7)) — the API's value stands
STM32H563ZG | Supply Voltage (V) min | AMBIGUOUS | Table 20. General operating conditions: V_DD min reads '1.71(2)' — the figure is qualified or corrupted by a footnote
STM32H563ZG | Supply Voltage (V) max | AMBIGUOUS | Table 20. General operating conditions: V_DD max varies by condition (3.6 (3.6); 2.7 (2.7)) — the API's value stands
STM32H563ZI | Supply Voltage (V) min | AMBIGUOUS | Table 20. General operating conditions: V_DD min reads '1.71(2)' — the figure is qualified or corrupted by a footnote
STM32H563ZI | Supply Voltage (V) max | AMBIGUOUS | Table 20. General operating conditions: V_DD max varies by condition (3.6 (3.6); 2.7 (2.7)) — the API's value stands
STM32H573AI | Supply Voltage (V) min | AMBIGUOUS | Table 21. General operating conditions: V_DD min reads '1.71(2)' — the figure is qualified or corrupted by a footnote
STM32H573AI | Supply Voltage (V) max | AMBIGUOUS | Table 21. General operating conditions: V_DD max varies by condition (3.6 (3.6); 2.7 (2.7)) — the API's value stands
STM32H573II | Supply Voltage (V) min | AMBIGUOUS | Table 21. General operating conditions: V_DD min reads '1.71(2)' — the figure is qualified or corrupted by a footnote
STM32H573II | Supply Voltage (V) max | AMBIGUOUS | Table 21. General operating conditions: V_DD max varies by condition (3.6 (3.6); 2.7 (2.7)) — the API's value stands
STM32H573LI | Supply Voltage (V) min | AMBIGUOUS | Table 21. General operating conditions: V_DD min reads '1.71(2)' — the figure is qualified or corrupted by a footnote
STM32H573LI | Supply Voltage (V) max | AMBIGUOUS | Table 21. General operating conditions: V_DD max varies by condition (3.6 (3.6); 2.7 (2.7)) — the API's value stands
STM32H573MI | Supply Voltage (V) min | AMBIGUOUS | Table 21. General operating conditions: V_DD min reads '1.71(2)' — the figure is qualified or corrupted by a footnote
STM32H573MI | Supply Voltage (V) max | AMBIGUOUS | Table 21. General operating conditions: V_DD max varies by condition (3.6 (3.6); 2.7 (2.7)) — the API's value stands
STM32H573RI | Supply Voltage (V) min | AMBIGUOUS | Table 21. General operating conditions: V_DD min reads '1.71(2)' — the figure is qualified or corrupted by a footnote
STM32H573RI | Supply Voltage (V) max | AMBIGUOUS | Table 21. General operating conditions: V_DD max varies by condition (3.6 (3.6); 2.7 (2.7)) — the API's value stands
STM32H573VI | Supply Voltage (V) min | AMBIGUOUS | Table 21. General operating conditions: V_DD min reads '1.71(2)' — the figure is qualified or corrupted by a footnote
STM32H573VI | Supply Voltage (V) max | AMBIGUOUS | Table 21. General operating conditions: V_DD max varies by condition (3.6 (3.6); 2.7 (2.7)) — the API's value stands
STM32H573ZI | Supply Voltage (V) min | AMBIGUOUS | Table 21. General operating conditions: V_DD min reads '1.71(2)' — the figure is qualified or corrupted by a footnote
STM32H573ZI | Supply Voltage (V) max | AMBIGUOUS | Table 21. General operating conditions: V_DD max varies by condition (3.6 (3.6); 2.7 (2.7)) — the API's value stands
STM32H5E4IJ | Supply Voltage (V) min | AMBIGUOUS | Table 19. General operating conditions: V_DD min reads '1.71(2)' — the figure is qualified or corrupted by a footnote
STM32H5E4IJ | Supply Voltage (V) max | AMBIGUOUS | Table 19. General operating conditions: V_DD max varies by condition (3.6 (3.6); 2.7 (2.7)) — the API's value stands
STM32H5E4IK | Supply Voltage (V) min | AMBIGUOUS | Table 19. General operating conditions: V_DD min reads '1.71(2)' — the figure is qualified or corrupted by a footnote
STM32H5E4IK | Supply Voltage (V) max | AMBIGUOUS | Table 19. General operating conditions: V_DD max varies by condition (3.6 (3.6); 2.7 (2.7)) — the API's value stands
STM32H5E4VJ | Supply Voltage (V) min | AMBIGUOUS | Table 19. General operating conditions: V_DD min reads '1.71(2)' — the figure is qualified or corrupted by a footnote
STM32H5E4VJ | Supply Voltage (V) max | AMBIGUOUS | Table 19. General operating conditions: V_DD max varies by condition (3.6 (3.6); 2.7 (2.7)) — the API's value stands
STM32H5E4VK | Supply Voltage (V) min | AMBIGUOUS | Table 19. General operating conditions: V_DD min reads '1.71(2)' — the figure is qualified or corrupted by a footnote
STM32H5E4VK | Supply Voltage (V) max | AMBIGUOUS | Table 19. General operating conditions: V_DD max varies by condition (3.6 (3.6); 2.7 (2.7)) — the API's value stands
STM32H5E4ZJ | Supply Voltage (V) min | AMBIGUOUS | Table 19. General operating conditions: V_DD min reads '1.71(2)' — the figure is qualified or corrupted by a footnote
STM32H5E4ZJ | Supply Voltage (V) max | AMBIGUOUS | Table 19. General operating conditions: V_DD max varies by condition (3.6 (3.6); 2.7 (2.7)) — the API's value stands
STM32H5E4ZK | Supply Voltage (V) min | AMBIGUOUS | Table 19. General operating conditions: V_DD min reads '1.71(2)' — the figure is qualified or corrupted by a footnote
STM32H5E4ZK | Supply Voltage (V) max | AMBIGUOUS | Table 19. General operating conditions: V_DD max varies by condition (3.6 (3.6); 2.7 (2.7)) — the API's value stands
STM32H5E5IJ | Supply Voltage (V) min | AMBIGUOUS | Table 19. General operating conditions: V_DD min reads '1.71(2)' — the figure is qualified or corrupted by a footnote
STM32H5E5IJ | Supply Voltage (V) max | AMBIGUOUS | Table 19. General operating conditions: V_DD max varies by condition (3.6 (3.6); 2.7 (2.7)) — the API's value stands
STM32H5E5IK | Supply Voltage (V) min | AMBIGUOUS | Table 19. General operating conditions: V_DD min reads '1.71(2)' — the figure is qualified or corrupted by a footnote
STM32H5E5IK | Supply Voltage (V) max | AMBIGUOUS | Table 19. General operating conditions: V_DD max varies by condition (3.6 (3.6); 2.7 (2.7)) — the API's value stands
STM32H5E5LJ | Supply Voltage (V) min | AMBIGUOUS | Table 19. General operating conditions: V_DD min reads '1.71(2)' — the figure is qualified or corrupted by a footnote
STM32H5E5LJ | Supply Voltage (V) max | AMBIGUOUS | Table 19. General operating conditions: V_DD max varies by condition (3.6 (3.6); 2.7 (2.7)) — the API's value stands
STM32H5E5LK | Supply Voltage (V) min | AMBIGUOUS | Table 19. General operating conditions: V_DD min reads '1.71(2)' — the figure is qualified or corrupted by a footnote
STM32H5E5LK | Supply Voltage (V) max | AMBIGUOUS | Table 19. General operating conditions: V_DD max varies by condition (3.6 (3.6); 2.7 (2.7)) — the API's value stands
STM32H5E5ZJ | Supply Voltage (V) min | AMBIGUOUS | Table 19. General operating conditions: V_DD min reads '1.71(2)' — the figure is qualified or corrupted by a footnote
STM32H5E5ZJ | Supply Voltage (V) max | AMBIGUOUS | Table 19. General operating conditions: V_DD max varies by condition (3.6 (3.6); 2.7 (2.7)) — the API's value stands
STM32H5E5ZK | Supply Voltage (V) min | AMBIGUOUS | Table 19. General operating conditions: V_DD min reads '1.71(2)' — the figure is qualified or corrupted by a footnote
STM32H5E5ZK | Supply Voltage (V) max | AMBIGUOUS | Table 19. General operating conditions: V_DD max varies by condition (3.6 (3.6); 2.7 (2.7)) — the API's value stands
STM32H5F4IJ | Supply Voltage (V) min | AMBIGUOUS | Table 20. General operating conditions: V_DD min reads '1.71(2)' — the figure is qualified or corrupted by a footnote
STM32H5F4IJ | Supply Voltage (V) max | AMBIGUOUS | Table 20. General operating conditions: V_DD max varies by condition (3.6 (3.6); 2.7 (2.7)) — the API's value stands
STM32H5F4VJ | Supply Voltage (V) min | AMBIGUOUS | Table 20. General operating conditions: V_DD min reads '1.71(2)' — the figure is qualified or corrupted by a footnote
STM32H5F4VJ | Supply Voltage (V) max | AMBIGUOUS | Table 20. General operating conditions: V_DD max varies by condition (3.6 (3.6); 2.7 (2.7)) — the API's value stands
STM32H5F4ZJ | Supply Voltage (V) min | AMBIGUOUS | Table 20. General operating conditions: V_DD min reads '1.71(2)' — the figure is qualified or corrupted by a footnote
STM32H5F4ZJ | Supply Voltage (V) max | AMBIGUOUS | Table 20. General operating conditions: V_DD max varies by condition (3.6 (3.6); 2.7 (2.7)) — the API's value stands
STM32H5F5IJ | Supply Voltage (V) min | AMBIGUOUS | Table 20. General operating conditions: V_DD min reads '1.71(2)' — the figure is qualified or corrupted by a footnote
STM32H5F5IJ | Supply Voltage (V) max | AMBIGUOUS | Table 20. General operating conditions: V_DD max varies by condition (3.6 (3.6); 2.7 (2.7)) — the API's value stands
STM32H5F5LJ | Supply Voltage (V) min | AMBIGUOUS | Table 20. General operating conditions: V_DD min reads '1.71(2)' — the figure is qualified or corrupted by a footnote
STM32H5F5LJ | Supply Voltage (V) max | AMBIGUOUS | Table 20. General operating conditions: V_DD max varies by condition (3.6 (3.6); 2.7 (2.7)) — the API's value stands
STM32H5F5ZJ | Supply Voltage (V) min | AMBIGUOUS | Table 20. General operating conditions: V_DD min reads '1.71(2)' — the figure is qualified or corrupted by a footnote
STM32H5F5ZJ | Supply Voltage (V) max | AMBIGUOUS | Table 20. General operating conditions: V_DD max varies by condition (3.6 (3.6); 2.7 (2.7)) — the API's value stands
STM32H723VE | Timers (16-bit) typ | AMBIGUOUS | Table 4. Timer feature comparison (continued) lists the family's timers, but the summary table gives no per-class counts for this variant to join against
STM32H723VE | Timers (32-bit) typ | AMBIGUOUS | Table 4. Timer feature comparison (continued) lists the family's timers, but the summary table gives no per-class counts for this variant to join against
STM32H723VE | Supply Voltage (V) min | AMBIGUOUS | Table 12. General operating conditions: V_DD min reads '1.62(1)' — the figure is qualified or corrupted by a footnote
STM32H723VG | Timers (16-bit) typ | AMBIGUOUS | Table 4. Timer feature comparison (continued) lists the family's timers, but the summary table gives no per-class counts for this variant to join against
STM32H723VG | Timers (32-bit) typ | AMBIGUOUS | Table 4. Timer feature comparison (continued) lists the family's timers, but the summary table gives no per-class counts for this variant to join against
STM32H723VG | Supply Voltage (V) min | AMBIGUOUS | Table 12. General operating conditions: V_DD min reads '1.62(1)' — the figure is qualified or corrupted by a footnote
STM32H723ZE | Timers (16-bit) typ | AMBIGUOUS | Table 4. Timer feature comparison (continued) lists the family's timers, but the summary table gives no per-class counts for this variant to join against
STM32H723ZE | Timers (32-bit) typ | AMBIGUOUS | Table 4. Timer feature comparison (continued) lists the family's timers, but the summary table gives no per-class counts for this variant to join against
STM32H723ZE | Supply Voltage (V) min | AMBIGUOUS | Table 12. General operating conditions: V_DD min reads '1.62(1)' — the figure is qualified or corrupted by a footnote
STM32H723ZG | Timers (16-bit) typ | AMBIGUOUS | Table 4. Timer feature comparison (continued) lists the family's timers, but the summary table gives no per-class counts for this variant to join against
STM32H723ZG | Timers (32-bit) typ | AMBIGUOUS | Table 4. Timer feature comparison (continued) lists the family's timers, but the summary table gives no per-class counts for this variant to join against
STM32H723ZG | Supply Voltage (V) min | AMBIGUOUS | Table 12. General operating conditions: V_DD min reads '1.62(1)' — the figure is qualified or corrupted by a footnote
STM32H725AE | Timers (16-bit) typ | AMBIGUOUS | Table 5. Timer feature comparison (continued) lists the family's timers, but the summary table gives no per-class counts for this variant to join against
STM32H725AE | Timers (32-bit) typ | AMBIGUOUS | Table 5. Timer feature comparison (continued) lists the family's timers, but the summary table gives no per-class counts for this variant to join against
STM32H725AE | Supply Voltage (V) min | AMBIGUOUS | Table 13. General operating conditions: V_DD min reads '1.62(1)' — the figure is qualified or corrupted by a footnote
STM32H725AG | Timers (16-bit) typ | AMBIGUOUS | Table 5. Timer feature comparison (continued) lists the family's timers, but the summary table gives no per-class counts for this variant to join against
STM32H725AG | Timers (32-bit) typ | AMBIGUOUS | Table 5. Timer feature comparison (continued) lists the family's timers, but the summary table gives no per-class counts for this variant to join against
STM32H725AG | Supply Voltage (V) min | AMBIGUOUS | Table 13. General operating conditions: V_DD min reads '1.62(1)' — the figure is qualified or corrupted by a footnote
STM32H725IE | Timers (16-bit) typ | AMBIGUOUS | Table 5. Timer feature comparison (continued) lists the family's timers, but the summary table gives no per-class counts for this variant to join against
STM32H725IE | Timers (32-bit) typ | AMBIGUOUS | Table 5. Timer feature comparison (continued) lists the family's timers, but the summary table gives no per-class counts for this variant to join against
STM32H725IE | Supply Voltage (V) min | AMBIGUOUS | Table 13. General operating conditions: V_DD min reads '1.62(1)' — the figure is qualified or corrupted by a footnote
STM32H725IG | Timers (16-bit) typ | AMBIGUOUS | Table 5. Timer feature comparison (continued) lists the family's timers, but the summary table gives no per-class counts for this variant to join against
STM32H725IG | Timers (32-bit) typ | AMBIGUOUS | Table 5. Timer feature comparison (continued) lists the family's timers, but the summary table gives no per-class counts for this variant to join against
STM32H725IG | Supply Voltage (V) min | AMBIGUOUS | Table 13. General operating conditions: V_DD min reads '1.62(1)' — the figure is qualified or corrupted by a footnote
STM32H725RE | Timers (16-bit) typ | AMBIGUOUS | Table 5. Timer feature comparison (continued) lists the family's timers, but the summary table gives no per-class counts for this variant to join against
STM32H725RE | Timers (32-bit) typ | AMBIGUOUS | Table 5. Timer feature comparison (continued) lists the family's timers, but the summary table gives no per-class counts for this variant to join against
STM32H725RE | Supply Voltage (V) min | AMBIGUOUS | Table 13. General operating conditions: V_DD min reads '1.62(1)' — the figure is qualified or corrupted by a footnote
STM32H725RG | Timers (16-bit) typ | AMBIGUOUS | Table 5. Timer feature comparison (continued) lists the family's timers, but the summary table gives no per-class counts for this variant to join against
STM32H725RG | Timers (32-bit) typ | AMBIGUOUS | Table 5. Timer feature comparison (continued) lists the family's timers, but the summary table gives no per-class counts for this variant to join against
STM32H725RG | Supply Voltage (V) min | AMBIGUOUS | Table 13. General operating conditions: V_DD min reads '1.62(1)' — the figure is qualified or corrupted by a footnote
STM32H725VE | Timers (16-bit) typ | AMBIGUOUS | Table 5. Timer feature comparison (continued) lists the family's timers, but the summary table gives no per-class counts for this variant to join against
STM32H725VE | Timers (32-bit) typ | AMBIGUOUS | Table 5. Timer feature comparison (continued) lists the family's timers, but the summary table gives no per-class counts for this variant to join against
STM32H725VE | Supply Voltage (V) min | AMBIGUOUS | Table 13. General operating conditions: V_DD min reads '1.62(1)' — the figure is qualified or corrupted by a footnote
STM32H725VG | Timers (16-bit) typ | AMBIGUOUS | Table 5. Timer feature comparison (continued) lists the family's timers, but the summary table gives no per-class counts for this variant to join against
STM32H725VG | Timers (32-bit) typ | AMBIGUOUS | Table 5. Timer feature comparison (continued) lists the family's timers, but the summary table gives no per-class counts for this variant to join against
STM32H725VG | Supply Voltage (V) min | AMBIGUOUS | Table 13. General operating conditions: V_DD min reads '1.62(1)' — the figure is qualified or corrupted by a footnote
STM32H725ZE | Timers (16-bit) typ | AMBIGUOUS | Table 5. Timer feature comparison (continued) lists the family's timers, but the summary table gives no per-class counts for this variant to join against
STM32H725ZE | Timers (32-bit) typ | AMBIGUOUS | Table 5. Timer feature comparison (continued) lists the family's timers, but the summary table gives no per-class counts for this variant to join against
STM32H725ZE | Supply Voltage (V) min | AMBIGUOUS | Table 13. General operating conditions: V_DD min reads '1.62(1)' — the figure is qualified or corrupted by a footnote
STM32H725ZG | Timers (16-bit) typ | AMBIGUOUS | Table 5. Timer feature comparison (continued) lists the family's timers, but the summary table gives no per-class counts for this variant to join against
STM32H725ZG | Timers (32-bit) typ | AMBIGUOUS | Table 5. Timer feature comparison (continued) lists the family's timers, but the summary table gives no per-class counts for this variant to join against
STM32H725ZG | Supply Voltage (V) min | AMBIGUOUS | Table 13. General operating conditions: V_DD min reads '1.62(1)' — the figure is qualified or corrupted by a footnote
STM32H730AB | Timers (16-bit) typ | AMBIGUOUS | Table 4. Timer feature comparison (continued) lists the family's timers, but the summary table gives no per-class counts for this variant to join against
STM32H730AB | Timers (32-bit) typ | AMBIGUOUS | Table 4. Timer feature comparison (continued) lists the family's timers, but the summary table gives no per-class counts for this variant to join against
STM32H730AB | Supply Voltage (V) min | AMBIGUOUS | Table 12. General operating conditions: V_DD min reads '1.62(1)' — the figure is qualified or corrupted by a footnote
STM32H730IB | Timers (16-bit) typ | AMBIGUOUS | Table 4. Timer feature comparison (continued) lists the family's timers, but the summary table gives no per-class counts for this variant to join against
STM32H730IB | Timers (32-bit) typ | AMBIGUOUS | Table 4. Timer feature comparison (continued) lists the family's timers, but the summary table gives no per-class counts for this variant to join against
STM32H730IB | Supply Voltage (V) min | AMBIGUOUS | Table 12. General operating conditions: V_DD min reads '1.62(1)' — the figure is qualified or corrupted by a footnote
STM32H730VB | Timers (16-bit) typ | AMBIGUOUS | Table 4. Timer feature comparison (continued) lists the family's timers, but the summary table gives no per-class counts for this variant to join against
STM32H730VB | Timers (32-bit) typ | AMBIGUOUS | Table 4. Timer feature comparison (continued) lists the family's timers, but the summary table gives no per-class counts for this variant to join against
STM32H730VB | Supply Voltage (V) min | AMBIGUOUS | Table 12. General operating conditions: V_DD min reads '1.62(1)' — the figure is qualified or corrupted by a footnote
STM32H730ZB | Timers (16-bit) typ | AMBIGUOUS | Table 4. Timer feature comparison (continued) lists the family's timers, but the summary table gives no per-class counts for this variant to join against
STM32H730ZB | Timers (32-bit) typ | AMBIGUOUS | Table 4. Timer feature comparison (continued) lists the family's timers, but the summary table gives no per-class counts for this variant to join against
STM32H730ZB | Supply Voltage (V) min | AMBIGUOUS | Table 12. General operating conditions: V_DD min reads '1.62(1)' — the figure is qualified or corrupted by a footnote
STM32H733VG | Timers (16-bit) typ | AMBIGUOUS | Table 4. Timer feature comparison (continued) lists the family's timers, but the summary table gives no per-class counts for this variant to join against
STM32H733VG | Timers (32-bit) typ | AMBIGUOUS | Table 4. Timer feature comparison (continued) lists the family's timers, but the summary table gives no per-class counts for this variant to join against
STM32H733VG | Supply Voltage (V) min | AMBIGUOUS | Table 12. General operating conditions: V_DD min reads '1.62(1)' — the figure is qualified or corrupted by a footnote
STM32H733ZG | Timers (16-bit) typ | AMBIGUOUS | Table 4. Timer feature comparison (continued) lists the family's timers, but the summary table gives no per-class counts for this variant to join against
STM32H733ZG | Timers (32-bit) typ | AMBIGUOUS | Table 4. Timer feature comparison (continued) lists the family's timers, but the summary table gives no per-class counts for this variant to join against
STM32H733ZG | Supply Voltage (V) min | AMBIGUOUS | Table 12. General operating conditions: V_DD min reads '1.62(1)' — the figure is qualified or corrupted by a footnote
STM32H735AG | Timers (16-bit) typ | AMBIGUOUS | Table 5. Timer feature comparison (continued) lists the family's timers, but the summary table gives no per-class counts for this variant to join against
STM32H735AG | Timers (32-bit) typ | AMBIGUOUS | Table 5. Timer feature comparison (continued) lists the family's timers, but the summary table gives no per-class counts for this variant to join against
STM32H735AG | Supply Voltage (V) min | AMBIGUOUS | Table 13. General operating conditions: V_DD min reads '1.62(1)' — the figure is qualified or corrupted by a footnote
STM32H735IG | Timers (16-bit) typ | AMBIGUOUS | Table 5. Timer feature comparison (continued) lists the family's timers, but the summary table gives no per-class counts for this variant to join against
STM32H735IG | Timers (32-bit) typ | AMBIGUOUS | Table 5. Timer feature comparison (continued) lists the family's timers, but the summary table gives no per-class counts for this variant to join against
STM32H735IG | Supply Voltage (V) min | AMBIGUOUS | Table 13. General operating conditions: V_DD min reads '1.62(1)' — the figure is qualified or corrupted by a footnote
STM32H735RG | Timers (16-bit) typ | AMBIGUOUS | Table 5. Timer feature comparison (continued) lists the family's timers, but the summary table gives no per-class counts for this variant to join against
STM32H735RG | Timers (32-bit) typ | AMBIGUOUS | Table 5. Timer feature comparison (continued) lists the family's timers, but the summary table gives no per-class counts for this variant to join against
STM32H735RG | Supply Voltage (V) min | AMBIGUOUS | Table 13. General operating conditions: V_DD min reads '1.62(1)' — the figure is qualified or corrupted by a footnote
STM32H735VG | Timers (16-bit) typ | AMBIGUOUS | Table 5. Timer feature comparison (continued) lists the family's timers, but the summary table gives no per-class counts for this variant to join against
STM32H735VG | Timers (32-bit) typ | AMBIGUOUS | Table 5. Timer feature comparison (continued) lists the family's timers, but the summary table gives no per-class counts for this variant to join against
STM32H735VG | Supply Voltage (V) min | AMBIGUOUS | Table 13. General operating conditions: V_DD min reads '1.62(1)' — the figure is qualified or corrupted by a footnote
STM32H735ZG | Timers (16-bit) typ | AMBIGUOUS | Table 5. Timer feature comparison (continued) lists the family's timers, but the summary table gives no per-class counts for this variant to join against
STM32H735ZG | Timers (32-bit) typ | AMBIGUOUS | Table 5. Timer feature comparison (continued) lists the family's timers, but the summary table gives no per-class counts for this variant to join against
STM32H735ZG | Supply Voltage (V) min | AMBIGUOUS | Table 13. General operating conditions: V_DD min reads '1.62(1)' — the figure is qualified or corrupted by a footnote
STM32H742AG | Timers (16-bit) typ | AMBIGUOUS | Table 5. Timer feature comparison (continued) lists the family's timers, but the summary table gives no per-class counts for this variant to join against
STM32H742AG | Timers (32-bit) typ | AMBIGUOUS | Table 5. Timer feature comparison (continued) lists the family's timers, but the summary table gives no per-class counts for this variant to join against
STM32H742AG | Supply Voltage (V) min | AMBIGUOUS | Table 14. General operating conditions: V_DD min reads '1.62(1)' — the figure is qualified or corrupted by a footnote
STM32H742AI | Timers (16-bit) typ | AMBIGUOUS | Table 5. Timer feature comparison (continued) lists the family's timers, but the summary table gives no per-class counts for this variant to join against
STM32H742AI | Timers (32-bit) typ | AMBIGUOUS | Table 5. Timer feature comparison (continued) lists the family's timers, but the summary table gives no per-class counts for this variant to join against
STM32H742AI | Supply Voltage (V) min | AMBIGUOUS | Table 14. General operating conditions: V_DD min reads '1.62(1)' — the figure is qualified or corrupted by a footnote
STM32H742IG | Timers (16-bit) typ | AMBIGUOUS | Table 5. Timer feature comparison (continued) lists the family's timers, but the summary table gives no per-class counts for this variant to join against
STM32H742IG | Timers (32-bit) typ | AMBIGUOUS | Table 5. Timer feature comparison (continued) lists the family's timers, but the summary table gives no per-class counts for this variant to join against
STM32H742IG | Supply Voltage (V) min | AMBIGUOUS | Table 14. General operating conditions: V_DD min reads '1.62(1)' — the figure is qualified or corrupted by a footnote
STM32H742II | Timers (16-bit) typ | AMBIGUOUS | Table 5. Timer feature comparison (continued) lists the family's timers, but the summary table gives no per-class counts for this variant to join against
STM32H742II | Timers (32-bit) typ | AMBIGUOUS | Table 5. Timer feature comparison (continued) lists the family's timers, but the summary table gives no per-class counts for this variant to join against
STM32H742II | Supply Voltage (V) min | AMBIGUOUS | Table 14. General operating conditions: V_DD min reads '1.62(1)' — the figure is qualified or corrupted by a footnote
STM32H742VG | Timers (16-bit) typ | AMBIGUOUS | Table 5. Timer feature comparison (continued) lists the family's timers, but the summary table gives no per-class counts for this variant to join against
STM32H742VG | Timers (32-bit) typ | AMBIGUOUS | Table 5. Timer feature comparison (continued) lists the family's timers, but the summary table gives no per-class counts for this variant to join against
STM32H742VG | Supply Voltage (V) min | AMBIGUOUS | Table 14. General operating conditions: V_DD min reads '1.62(1)' — the figure is qualified or corrupted by a footnote
STM32H742VI | Timers (16-bit) typ | AMBIGUOUS | Table 5. Timer feature comparison (continued) lists the family's timers, but the summary table gives no per-class counts for this variant to join against
STM32H742VI | Timers (32-bit) typ | AMBIGUOUS | Table 5. Timer feature comparison (continued) lists the family's timers, but the summary table gives no per-class counts for this variant to join against
STM32H742VI | Supply Voltage (V) min | AMBIGUOUS | Table 14. General operating conditions: V_DD min reads '1.62(1)' — the figure is qualified or corrupted by a footnote
STM32H742XG | Timers (16-bit) typ | AMBIGUOUS | Table 5. Timer feature comparison (continued) lists the family's timers, but the summary table gives no per-class counts for this variant to join against
STM32H742XG | Timers (32-bit) typ | AMBIGUOUS | Table 5. Timer feature comparison (continued) lists the family's timers, but the summary table gives no per-class counts for this variant to join against
STM32H742XG | Supply Voltage (V) min | AMBIGUOUS | Table 14. General operating conditions: V_DD min reads '1.62(1)' — the figure is qualified or corrupted by a footnote
STM32H742XI | Timers (16-bit) typ | AMBIGUOUS | Table 5. Timer feature comparison (continued) lists the family's timers, but the summary table gives no per-class counts for this variant to join against
STM32H742XI | Timers (32-bit) typ | AMBIGUOUS | Table 5. Timer feature comparison (continued) lists the family's timers, but the summary table gives no per-class counts for this variant to join against
STM32H742XI | Supply Voltage (V) min | AMBIGUOUS | Table 14. General operating conditions: V_DD min reads '1.62(1)' — the figure is qualified or corrupted by a footnote
STM32H742ZG | Timers (16-bit) typ | AMBIGUOUS | Table 5. Timer feature comparison (continued) lists the family's timers, but the summary table gives no per-class counts for this variant to join against
STM32H742ZG | Timers (32-bit) typ | AMBIGUOUS | Table 5. Timer feature comparison (continued) lists the family's timers, but the summary table gives no per-class counts for this variant to join against
STM32H742ZG | Supply Voltage (V) min | AMBIGUOUS | Table 14. General operating conditions: V_DD min reads '1.62(1)' — the figure is qualified or corrupted by a footnote
STM32H742ZI | Timers (16-bit) typ | AMBIGUOUS | Table 5. Timer feature comparison (continued) lists the family's timers, but the summary table gives no per-class counts for this variant to join against
STM32H742ZI | Timers (32-bit) typ | AMBIGUOUS | Table 5. Timer feature comparison (continued) lists the family's timers, but the summary table gives no per-class counts for this variant to join against
STM32H742ZI | Supply Voltage (V) min | AMBIGUOUS | Table 14. General operating conditions: V_DD min reads '1.62(1)' — the figure is qualified or corrupted by a footnote
STM32H743AG | Timers (16-bit) typ | AMBIGUOUS | Table 5. Timer feature comparison (continued) lists the family's timers, but the summary table gives no per-class counts for this variant to join against
STM32H743AG | Timers (32-bit) typ | AMBIGUOUS | Table 5. Timer feature comparison (continued) lists the family's timers, but the summary table gives no per-class counts for this variant to join against
STM32H743AG | Supply Voltage (V) min | AMBIGUOUS | Table 14. General operating conditions: V_DD min reads '1.62(1)' — the figure is qualified or corrupted by a footnote
STM32H743AI | Timers (16-bit) typ | AMBIGUOUS | Table 5. Timer feature comparison (continued) lists the family's timers, but the summary table gives no per-class counts for this variant to join against
STM32H743AI | Timers (32-bit) typ | AMBIGUOUS | Table 5. Timer feature comparison (continued) lists the family's timers, but the summary table gives no per-class counts for this variant to join against
STM32H743AI | Supply Voltage (V) min | AMBIGUOUS | Table 14. General operating conditions: V_DD min reads '1.62(1)' — the figure is qualified or corrupted by a footnote
STM32H743IG | Timers (16-bit) typ | AMBIGUOUS | Table 5. Timer feature comparison (continued) lists the family's timers, but the summary table gives no per-class counts for this variant to join against
STM32H743IG | Timers (32-bit) typ | AMBIGUOUS | Table 5. Timer feature comparison (continued) lists the family's timers, but the summary table gives no per-class counts for this variant to join against
STM32H743IG | Supply Voltage (V) min | AMBIGUOUS | Table 14. General operating conditions: V_DD min reads '1.62(1)' — the figure is qualified or corrupted by a footnote
STM32H743II | Timers (16-bit) typ | AMBIGUOUS | Table 5. Timer feature comparison (continued) lists the family's timers, but the summary table gives no per-class counts for this variant to join against
STM32H743II | Timers (32-bit) typ | AMBIGUOUS | Table 5. Timer feature comparison (continued) lists the family's timers, but the summary table gives no per-class counts for this variant to join against
STM32H743II | Supply Voltage (V) min | AMBIGUOUS | Table 14. General operating conditions: V_DD min reads '1.62(1)' — the figure is qualified or corrupted by a footnote
STM32H743VG | Timers (16-bit) typ | AMBIGUOUS | Table 5. Timer feature comparison (continued) lists the family's timers, but the summary table gives no per-class counts for this variant to join against
STM32H743VG | Timers (32-bit) typ | AMBIGUOUS | Table 5. Timer feature comparison (continued) lists the family's timers, but the summary table gives no per-class counts for this variant to join against
STM32H743VG | Supply Voltage (V) min | AMBIGUOUS | Table 14. General operating conditions: V_DD min reads '1.62(1)' — the figure is qualified or corrupted by a footnote
STM32H743VI | Timers (16-bit) typ | AMBIGUOUS | Table 5. Timer feature comparison (continued) lists the family's timers, but the summary table gives no per-class counts for this variant to join against
STM32H743VI | Timers (32-bit) typ | AMBIGUOUS | Table 5. Timer feature comparison (continued) lists the family's timers, but the summary table gives no per-class counts for this variant to join against
STM32H743VI | Supply Voltage (V) min | AMBIGUOUS | Table 14. General operating conditions: V_DD min reads '1.62(1)' — the figure is qualified or corrupted by a footnote
STM32H743XG | Timers (16-bit) typ | AMBIGUOUS | Table 5. Timer feature comparison (continued) lists the family's timers, but the summary table gives no per-class counts for this variant to join against
STM32H743XG | Timers (32-bit) typ | AMBIGUOUS | Table 5. Timer feature comparison (continued) lists the family's timers, but the summary table gives no per-class counts for this variant to join against
STM32H743XG | Supply Voltage (V) min | AMBIGUOUS | Table 14. General operating conditions: V_DD min reads '1.62(1)' — the figure is qualified or corrupted by a footnote
STM32H743XI | Timers (16-bit) typ | AMBIGUOUS | Table 5. Timer feature comparison (continued) lists the family's timers, but the summary table gives no per-class counts for this variant to join against
STM32H743XI | Timers (32-bit) typ | AMBIGUOUS | Table 5. Timer feature comparison (continued) lists the family's timers, but the summary table gives no per-class counts for this variant to join against
STM32H743XI | Supply Voltage (V) min | AMBIGUOUS | Table 14. General operating conditions: V_DD min reads '1.62(1)' — the figure is qualified or corrupted by a footnote
STM32H743ZG | Timers (16-bit) typ | AMBIGUOUS | Table 5. Timer feature comparison (continued) lists the family's timers, but the summary table gives no per-class counts for this variant to join against
STM32H743ZG | Timers (32-bit) typ | AMBIGUOUS | Table 5. Timer feature comparison (continued) lists the family's timers, but the summary table gives no per-class counts for this variant to join against
STM32H743ZG | Supply Voltage (V) min | AMBIGUOUS | Table 14. General operating conditions: V_DD min reads '1.62(1)' — the figure is qualified or corrupted by a footnote
STM32H743ZI | Timers (16-bit) typ | AMBIGUOUS | Table 5. Timer feature comparison (continued) lists the family's timers, but the summary table gives no per-class counts for this variant to join against
STM32H743ZI | Timers (32-bit) typ | AMBIGUOUS | Table 5. Timer feature comparison (continued) lists the family's timers, but the summary table gives no per-class counts for this variant to join against
STM32H743ZI | Supply Voltage (V) min | AMBIGUOUS | Table 14. General operating conditions: V_DD min reads '1.62(1)' — the figure is qualified or corrupted by a footnote
STM32H745IG | Core | AMBIGUOUS | cover names Arm Cortex-M7, Arm Cortex-M4; ST reports the application core here and the others as co-processors
STM32H745IG | Timers (16-bit) typ | AMBIGUOUS | Table 5. Timer feature comparison (continued) lists the family's timers, but the summary table gives no per-class counts for this variant to join against
STM32H745IG | Timers (32-bit) typ | AMBIGUOUS | Table 5. Timer feature comparison (continued) lists the family's timers, but the summary table gives no per-class counts for this variant to join against
STM32H745IG | Supply Voltage (V) min | AMBIGUOUS | Table 13. General operating conditions: V_DD min reads '1.62(1)' — the figure is qualified or corrupted by a footnote
STM32H745II | Core | AMBIGUOUS | cover names Arm Cortex-M7, Arm Cortex-M4; ST reports the application core here and the others as co-processors
STM32H745II | Timers (16-bit) typ | AMBIGUOUS | Table 5. Timer feature comparison (continued) lists the family's timers, but the summary table gives no per-class counts for this variant to join against
STM32H745II | Timers (32-bit) typ | AMBIGUOUS | Table 5. Timer feature comparison (continued) lists the family's timers, but the summary table gives no per-class counts for this variant to join against
STM32H745II | Supply Voltage (V) min | AMBIGUOUS | Table 13. General operating conditions: V_DD min reads '1.62(1)' — the figure is qualified or corrupted by a footnote
STM32H745XG | Core | AMBIGUOUS | cover names Arm Cortex-M7, Arm Cortex-M4; ST reports the application core here and the others as co-processors
STM32H745XG | Timers (16-bit) typ | AMBIGUOUS | Table 5. Timer feature comparison (continued) lists the family's timers, but the summary table gives no per-class counts for this variant to join against
STM32H745XG | Timers (32-bit) typ | AMBIGUOUS | Table 5. Timer feature comparison (continued) lists the family's timers, but the summary table gives no per-class counts for this variant to join against
STM32H745XG | Supply Voltage (V) min | AMBIGUOUS | Table 13. General operating conditions: V_DD min reads '1.62(1)' — the figure is qualified or corrupted by a footnote
STM32H745XI | Core | AMBIGUOUS | cover names Arm Cortex-M7, Arm Cortex-M4; ST reports the application core here and the others as co-processors
STM32H745XI | Timers (16-bit) typ | AMBIGUOUS | Table 5. Timer feature comparison (continued) lists the family's timers, but the summary table gives no per-class counts for this variant to join against
STM32H745XI | Timers (32-bit) typ | AMBIGUOUS | Table 5. Timer feature comparison (continued) lists the family's timers, but the summary table gives no per-class counts for this variant to join against
STM32H745XI | Supply Voltage (V) min | AMBIGUOUS | Table 13. General operating conditions: V_DD min reads '1.62(1)' — the figure is qualified or corrupted by a footnote
STM32H745ZG | Core | AMBIGUOUS | cover names Arm Cortex-M7, Arm Cortex-M4; ST reports the application core here and the others as co-processors
STM32H745ZG | Timers (16-bit) typ | AMBIGUOUS | Table 5. Timer feature comparison (continued) lists the family's timers, but the summary table gives no per-class counts for this variant to join against
STM32H745ZG | Timers (32-bit) typ | AMBIGUOUS | Table 5. Timer feature comparison (continued) lists the family's timers, but the summary table gives no per-class counts for this variant to join against
STM32H745ZG | Supply Voltage (V) min | AMBIGUOUS | Table 13. General operating conditions: V_DD min reads '1.62(1)' — the figure is qualified or corrupted by a footnote
STM32H745ZI | Core | AMBIGUOUS | cover names Arm Cortex-M7, Arm Cortex-M4; ST reports the application core here and the others as co-processors
STM32H745ZI | Timers (16-bit) typ | AMBIGUOUS | Table 5. Timer feature comparison (continued) lists the family's timers, but the summary table gives no per-class counts for this variant to join against
STM32H745ZI | Timers (32-bit) typ | AMBIGUOUS | Table 5. Timer feature comparison (continued) lists the family's timers, but the summary table gives no per-class counts for this variant to join against
STM32H745ZI | Supply Voltage (V) min | AMBIGUOUS | Table 13. General operating conditions: V_DD min reads '1.62(1)' — the figure is qualified or corrupted by a footnote
STM32H747AG | Core | AMBIGUOUS | cover names Arm Cortex-M7, Arm Cortex-M4; ST reports the application core here and the others as co-processors
STM32H747AG | Timers (16-bit) typ | AMBIGUOUS | Table 5. Timer feature comparison (continued) lists the family's timers, but the summary table gives no per-class counts for this variant to join against
STM32H747AG | Timers (32-bit) typ | AMBIGUOUS | Table 5. Timer feature comparison (continued) lists the family's timers, but the summary table gives no per-class counts for this variant to join against
STM32H747AG | Supply Voltage (V) min | AMBIGUOUS | Table 13. General operating conditions: V_DD min reads '1.62(1)' — the figure is qualified or corrupted by a footnote
STM32H747AI | Core | AMBIGUOUS | cover names Arm Cortex-M7, Arm Cortex-M4; ST reports the application core here and the others as co-processors
STM32H747AI | Timers (16-bit) typ | AMBIGUOUS | Table 5. Timer feature comparison (continued) lists the family's timers, but the summary table gives no per-class counts for this variant to join against
STM32H747AI | Timers (32-bit) typ | AMBIGUOUS | Table 5. Timer feature comparison (continued) lists the family's timers, but the summary table gives no per-class counts for this variant to join against
STM32H747AI | Supply Voltage (V) min | AMBIGUOUS | Table 13. General operating conditions: V_DD min reads '1.62(1)' — the figure is qualified or corrupted by a footnote
STM32H747IG | Core | AMBIGUOUS | cover names Arm Cortex-M7, Arm Cortex-M4; ST reports the application core here and the others as co-processors
STM32H747IG | Timers (16-bit) typ | AMBIGUOUS | Table 5. Timer feature comparison (continued) lists the family's timers, but the summary table gives no per-class counts for this variant to join against
STM32H747IG | Timers (32-bit) typ | AMBIGUOUS | Table 5. Timer feature comparison (continued) lists the family's timers, but the summary table gives no per-class counts for this variant to join against
STM32H747IG | Supply Voltage (V) min | AMBIGUOUS | Table 13. General operating conditions: V_DD min reads '1.62(1)' — the figure is qualified or corrupted by a footnote
STM32H747II | Core | AMBIGUOUS | cover names Arm Cortex-M7, Arm Cortex-M4; ST reports the application core here and the others as co-processors
STM32H747II | Timers (16-bit) typ | AMBIGUOUS | Table 5. Timer feature comparison (continued) lists the family's timers, but the summary table gives no per-class counts for this variant to join against
STM32H747II | Timers (32-bit) typ | AMBIGUOUS | Table 5. Timer feature comparison (continued) lists the family's timers, but the summary table gives no per-class counts for this variant to join against
STM32H747II | Supply Voltage (V) min | AMBIGUOUS | Table 13. General operating conditions: V_DD min reads '1.62(1)' — the figure is qualified or corrupted by a footnote
STM32H747XG | Core | AMBIGUOUS | cover names Arm Cortex-M7, Arm Cortex-M4; ST reports the application core here and the others as co-processors
STM32H747XG | Timers (16-bit) typ | AMBIGUOUS | Table 5. Timer feature comparison (continued) lists the family's timers, but the summary table gives no per-class counts for this variant to join against
STM32H747XG | Timers (32-bit) typ | AMBIGUOUS | Table 5. Timer feature comparison (continued) lists the family's timers, but the summary table gives no per-class counts for this variant to join against
STM32H747XG | Supply Voltage (V) min | AMBIGUOUS | Table 13. General operating conditions: V_DD min reads '1.62(1)' — the figure is qualified or corrupted by a footnote
STM32H747XI | Core | AMBIGUOUS | cover names Arm Cortex-M7, Arm Cortex-M4; ST reports the application core here and the others as co-processors
STM32H747XI | Timers (16-bit) typ | AMBIGUOUS | Table 5. Timer feature comparison (continued) lists the family's timers, but the summary table gives no per-class counts for this variant to join against
STM32H747XI | Timers (32-bit) typ | AMBIGUOUS | Table 5. Timer feature comparison (continued) lists the family's timers, but the summary table gives no per-class counts for this variant to join against
STM32H747XI | Supply Voltage (V) min | AMBIGUOUS | Table 13. General operating conditions: V_DD min reads '1.62(1)' — the figure is qualified or corrupted by a footnote
STM32H747ZI | Core | AMBIGUOUS | cover names Arm Cortex-M7, Arm Cortex-M4; ST reports the application core here and the others as co-processors
STM32H747ZI | Timers (16-bit) typ | AMBIGUOUS | Table 5. Timer feature comparison (continued) lists the family's timers, but the summary table gives no per-class counts for this variant to join against
STM32H747ZI | Timers (32-bit) typ | AMBIGUOUS | Table 5. Timer feature comparison (continued) lists the family's timers, but the summary table gives no per-class counts for this variant to join against
STM32H747ZI | Supply Voltage (V) min | AMBIGUOUS | Table 13. General operating conditions: V_DD min reads '1.62(1)' — the figure is qualified or corrupted by a footnote
STM32H750IB | Timers (16-bit) typ | AMBIGUOUS | Table 4. Timer feature comparison (continued) lists the family's timers, but the summary table gives no per-class counts for this variant to join against
STM32H750IB | Timers (32-bit) typ | AMBIGUOUS | Table 4. Timer feature comparison (continued) lists the family's timers, but the summary table gives no per-class counts for this variant to join against
STM32H750IB | Supply Voltage (V) min | AMBIGUOUS | Table 12. General operating conditions: V_DD min reads '1.62(1)' — the figure is qualified or corrupted by a footnote
STM32H750VB | Timers (16-bit) typ | AMBIGUOUS | Table 4. Timer feature comparison (continued) lists the family's timers, but the summary table gives no per-class counts for this variant to join against
STM32H750VB | Timers (32-bit) typ | AMBIGUOUS | Table 4. Timer feature comparison (continued) lists the family's timers, but the summary table gives no per-class counts for this variant to join against
STM32H750VB | Supply Voltage (V) min | AMBIGUOUS | Table 12. General operating conditions: V_DD min reads '1.62(1)' — the figure is qualified or corrupted by a footnote
STM32H750XB | Timers (16-bit) typ | AMBIGUOUS | Table 4. Timer feature comparison (continued) lists the family's timers, but the summary table gives no per-class counts for this variant to join against
STM32H750XB | Timers (32-bit) typ | AMBIGUOUS | Table 4. Timer feature comparison (continued) lists the family's timers, but the summary table gives no per-class counts for this variant to join against
STM32H750XB | Supply Voltage (V) min | AMBIGUOUS | Table 12. General operating conditions: V_DD min reads '1.62(1)' — the figure is qualified or corrupted by a footnote
STM32H750ZB | Timers (16-bit) typ | AMBIGUOUS | Table 4. Timer feature comparison (continued) lists the family's timers, but the summary table gives no per-class counts for this variant to join against
STM32H750ZB | Timers (32-bit) typ | AMBIGUOUS | Table 4. Timer feature comparison (continued) lists the family's timers, but the summary table gives no per-class counts for this variant to join against
STM32H750ZB | Supply Voltage (V) min | AMBIGUOUS | Table 12. General operating conditions: V_DD min reads '1.62(1)' — the figure is qualified or corrupted by a footnote
STM32H753AI | Timers (16-bit) typ | AMBIGUOUS | Table 5. Timer feature comparison (continued) lists the family's timers, but the summary table gives no per-class counts for this variant to join against
STM32H753AI | Timers (32-bit) typ | AMBIGUOUS | Table 5. Timer feature comparison (continued) lists the family's timers, but the summary table gives no per-class counts for this variant to join against
STM32H753AI | Supply Voltage (V) min | AMBIGUOUS | Table 13. General operating conditions: V_DD min reads '1.62(1)' — the figure is qualified or corrupted by a footnote
STM32H753II | Timers (16-bit) typ | AMBIGUOUS | Table 5. Timer feature comparison (continued) lists the family's timers, but the summary table gives no per-class counts for this variant to join against
STM32H753II | Timers (32-bit) typ | AMBIGUOUS | Table 5. Timer feature comparison (continued) lists the family's timers, but the summary table gives no per-class counts for this variant to join against
STM32H753II | Supply Voltage (V) min | AMBIGUOUS | Table 13. General operating conditions: V_DD min reads '1.62(1)' — the figure is qualified or corrupted by a footnote
STM32H753VI | Timers (16-bit) typ | AMBIGUOUS | Table 5. Timer feature comparison (continued) lists the family's timers, but the summary table gives no per-class counts for this variant to join against
STM32H753VI | Timers (32-bit) typ | AMBIGUOUS | Table 5. Timer feature comparison (continued) lists the family's timers, but the summary table gives no per-class counts for this variant to join against
STM32H753VI | Supply Voltage (V) min | AMBIGUOUS | Table 13. General operating conditions: V_DD min reads '1.62(1)' — the figure is qualified or corrupted by a footnote
STM32H753XI | Timers (16-bit) typ | AMBIGUOUS | Table 5. Timer feature comparison (continued) lists the family's timers, but the summary table gives no per-class counts for this variant to join against
STM32H753XI | Timers (32-bit) typ | AMBIGUOUS | Table 5. Timer feature comparison (continued) lists the family's timers, but the summary table gives no per-class counts for this variant to join against
STM32H753XI | Supply Voltage (V) min | AMBIGUOUS | Table 13. General operating conditions: V_DD min reads '1.62(1)' — the figure is qualified or corrupted by a footnote
STM32H753ZI | Timers (16-bit) typ | AMBIGUOUS | Table 5. Timer feature comparison (continued) lists the family's timers, but the summary table gives no per-class counts for this variant to join against
STM32H753ZI | Timers (32-bit) typ | AMBIGUOUS | Table 5. Timer feature comparison (continued) lists the family's timers, but the summary table gives no per-class counts for this variant to join against
STM32H753ZI | Supply Voltage (V) min | AMBIGUOUS | Table 13. General operating conditions: V_DD min reads '1.62(1)' — the figure is qualified or corrupted by a footnote
STM32H755II | Core | AMBIGUOUS | cover names Arm Cortex-M7, Arm Cortex-M4; ST reports the application core here and the others as co-processors
STM32H755II | Timers (16-bit) typ | AMBIGUOUS | Table 5. Timer feature comparison (continued) lists the family's timers, but the summary table gives no per-class counts for this variant to join against
STM32H755II | Timers (32-bit) typ | AMBIGUOUS | Table 5. Timer feature comparison (continued) lists the family's timers, but the summary table gives no per-class counts for this variant to join against
STM32H755II | Supply Voltage (V) min | AMBIGUOUS | Table 13. General operating conditions: V_DD min reads '1.62(1)' — the figure is qualified or corrupted by a footnote
STM32H755XI | Core | AMBIGUOUS | cover names Arm Cortex-M7, Arm Cortex-M4; ST reports the application core here and the others as co-processors
STM32H755XI | Timers (16-bit) typ | AMBIGUOUS | Table 5. Timer feature comparison (continued) lists the family's timers, but the summary table gives no per-class counts for this variant to join against
STM32H755XI | Timers (32-bit) typ | AMBIGUOUS | Table 5. Timer feature comparison (continued) lists the family's timers, but the summary table gives no per-class counts for this variant to join against
STM32H755XI | Supply Voltage (V) min | AMBIGUOUS | Table 13. General operating conditions: V_DD min reads '1.62(1)' — the figure is qualified or corrupted by a footnote
STM32H755ZI | Core | AMBIGUOUS | cover names Arm Cortex-M7, Arm Cortex-M4; ST reports the application core here and the others as co-processors
STM32H755ZI | Timers (16-bit) typ | AMBIGUOUS | Table 5. Timer feature comparison (continued) lists the family's timers, but the summary table gives no per-class counts for this variant to join against
STM32H755ZI | Timers (32-bit) typ | AMBIGUOUS | Table 5. Timer feature comparison (continued) lists the family's timers, but the summary table gives no per-class counts for this variant to join against
STM32H755ZI | Supply Voltage (V) min | AMBIGUOUS | Table 13. General operating conditions: V_DD min reads '1.62(1)' — the figure is qualified or corrupted by a footnote
STM32H757AI | Core | AMBIGUOUS | cover names Arm Cortex-M7, Arm Cortex-M4; ST reports the application core here and the others as co-processors
STM32H757AI | Timers (16-bit) typ | AMBIGUOUS | Table 5. Timer feature comparison (continued) lists the family's timers, but the summary table gives no per-class counts for this variant to join against
STM32H757AI | Timers (32-bit) typ | AMBIGUOUS | Table 5. Timer feature comparison (continued) lists the family's timers, but the summary table gives no per-class counts for this variant to join against
STM32H757AI | Supply Voltage (V) min | AMBIGUOUS | Table 13. General operating conditions: V_DD min reads '1.62(1)' — the figure is qualified or corrupted by a footnote
STM32H757II | Core | AMBIGUOUS | cover names Arm Cortex-M7, Arm Cortex-M4; ST reports the application core here and the others as co-processors
STM32H757II | Timers (16-bit) typ | AMBIGUOUS | Table 5. Timer feature comparison (continued) lists the family's timers, but the summary table gives no per-class counts for this variant to join against
STM32H757II | Timers (32-bit) typ | AMBIGUOUS | Table 5. Timer feature comparison (continued) lists the family's timers, but the summary table gives no per-class counts for this variant to join against
STM32H757II | Supply Voltage (V) min | AMBIGUOUS | Table 13. General operating conditions: V_DD min reads '1.62(1)' — the figure is qualified or corrupted by a footnote
STM32H757XI | Core | AMBIGUOUS | cover names Arm Cortex-M7, Arm Cortex-M4; ST reports the application core here and the others as co-processors
STM32H757XI | Timers (16-bit) typ | AMBIGUOUS | Table 5. Timer feature comparison (continued) lists the family's timers, but the summary table gives no per-class counts for this variant to join against
STM32H757XI | Timers (32-bit) typ | AMBIGUOUS | Table 5. Timer feature comparison (continued) lists the family's timers, but the summary table gives no per-class counts for this variant to join against
STM32H757XI | Supply Voltage (V) min | AMBIGUOUS | Table 13. General operating conditions: V_DD min reads '1.62(1)' — the figure is qualified or corrupted by a footnote
STM32H757ZI | Core | AMBIGUOUS | cover names Arm Cortex-M7, Arm Cortex-M4; ST reports the application core here and the others as co-processors
STM32H757ZI | Timers (16-bit) typ | AMBIGUOUS | Table 5. Timer feature comparison (continued) lists the family's timers, but the summary table gives no per-class counts for this variant to join against
STM32H757ZI | Timers (32-bit) typ | AMBIGUOUS | Table 5. Timer feature comparison (continued) lists the family's timers, but the summary table gives no per-class counts for this variant to join against
STM32H757ZI | Supply Voltage (V) min | AMBIGUOUS | Table 13. General operating conditions: V_DD min reads '1.62(1)' — the figure is qualified or corrupted by a footnote
STM32H7A3AG | Timers (16-bit) typ | AMBIGUOUS | Table 4. Timer feature comparison lists the family's timers, but the summary table gives no per-class counts for this variant to join against
STM32H7A3AG | Timers (32-bit) typ | AMBIGUOUS | Table 4. Timer feature comparison lists the family's timers, but the summary table gives no per-class counts for this variant to join against
STM32H7A3AG | Supply Voltage (V) min | AMBIGUOUS | Table 22. General operating conditions: V_DD min reads '1.62(1)' — the figure is qualified or corrupted by a footnote
STM32H7A3AI | Timers (16-bit) typ | AMBIGUOUS | Table 4. Timer feature comparison lists the family's timers, but the summary table gives no per-class counts for this variant to join against
STM32H7A3AI | Timers (32-bit) typ | AMBIGUOUS | Table 4. Timer feature comparison lists the family's timers, but the summary table gives no per-class counts for this variant to join against
STM32H7A3AI | Supply Voltage (V) min | AMBIGUOUS | Table 22. General operating conditions: V_DD min reads '1.62(1)' — the figure is qualified or corrupted by a footnote
STM32H7A3IG | Timers (16-bit) typ | AMBIGUOUS | Table 4. Timer feature comparison lists the family's timers, but the summary table gives no per-class counts for this variant to join against
STM32H7A3IG | Timers (32-bit) typ | AMBIGUOUS | Table 4. Timer feature comparison lists the family's timers, but the summary table gives no per-class counts for this variant to join against
STM32H7A3IG | Supply Voltage (V) min | AMBIGUOUS | Table 22. General operating conditions: V_DD min reads '1.62(1)' — the figure is qualified or corrupted by a footnote
STM32H7A3II | Timers (16-bit) typ | AMBIGUOUS | Table 4. Timer feature comparison lists the family's timers, but the summary table gives no per-class counts for this variant to join against
STM32H7A3II | Timers (32-bit) typ | AMBIGUOUS | Table 4. Timer feature comparison lists the family's timers, but the summary table gives no per-class counts for this variant to join against
STM32H7A3II | Supply Voltage (V) min | AMBIGUOUS | Table 22. General operating conditions: V_DD min reads '1.62(1)' — the figure is qualified or corrupted by a footnote
STM32H7A3LG | Timers (16-bit) typ | AMBIGUOUS | Table 4. Timer feature comparison lists the family's timers, but the summary table gives no per-class counts for this variant to join against
STM32H7A3LG | Timers (32-bit) typ | AMBIGUOUS | Table 4. Timer feature comparison lists the family's timers, but the summary table gives no per-class counts for this variant to join against
STM32H7A3LG | Supply Voltage (V) min | AMBIGUOUS | Table 22. General operating conditions: V_DD min reads '1.62(1)' — the figure is qualified or corrupted by a footnote
STM32H7A3LI | Timers (16-bit) typ | AMBIGUOUS | Table 4. Timer feature comparison lists the family's timers, but the summary table gives no per-class counts for this variant to join against
STM32H7A3LI | Timers (32-bit) typ | AMBIGUOUS | Table 4. Timer feature comparison lists the family's timers, but the summary table gives no per-class counts for this variant to join against
STM32H7A3LI | Supply Voltage (V) min | AMBIGUOUS | Table 22. General operating conditions: V_DD min reads '1.62(1)' — the figure is qualified or corrupted by a footnote
STM32H7A3NG | Timers (16-bit) typ | AMBIGUOUS | Table 4. Timer feature comparison lists the family's timers, but the summary table gives no per-class counts for this variant to join against
STM32H7A3NG | Timers (32-bit) typ | AMBIGUOUS | Table 4. Timer feature comparison lists the family's timers, but the summary table gives no per-class counts for this variant to join against
STM32H7A3NG | Supply Voltage (V) min | AMBIGUOUS | Table 22. General operating conditions: V_DD min reads '1.62(1)' — the figure is qualified or corrupted by a footnote
STM32H7A3NI | Timers (16-bit) typ | AMBIGUOUS | Table 4. Timer feature comparison lists the family's timers, but the summary table gives no per-class counts for this variant to join against
STM32H7A3NI | Timers (32-bit) typ | AMBIGUOUS | Table 4. Timer feature comparison lists the family's timers, but the summary table gives no per-class counts for this variant to join against
STM32H7A3NI | Supply Voltage (V) min | AMBIGUOUS | Table 22. General operating conditions: V_DD min reads '1.62(1)' — the figure is qualified or corrupted by a footnote
STM32H7A3QI | Timers (16-bit) typ | AMBIGUOUS | Table 4. Timer feature comparison lists the family's timers, but the summary table gives no per-class counts for this variant to join against
STM32H7A3QI | Timers (32-bit) typ | AMBIGUOUS | Table 4. Timer feature comparison lists the family's timers, but the summary table gives no per-class counts for this variant to join against
STM32H7A3QI | Supply Voltage (V) min | AMBIGUOUS | Table 22. General operating conditions: V_DD min reads '1.62(1)' — the figure is qualified or corrupted by a footnote
STM32H7A3RG | Timers (16-bit) typ | AMBIGUOUS | Table 4. Timer feature comparison lists the family's timers, but the summary table gives no per-class counts for this variant to join against
STM32H7A3RG | Timers (32-bit) typ | AMBIGUOUS | Table 4. Timer feature comparison lists the family's timers, but the summary table gives no per-class counts for this variant to join against
STM32H7A3RG | Supply Voltage (V) min | AMBIGUOUS | Table 22. General operating conditions: V_DD min reads '1.62(1)' — the figure is qualified or corrupted by a footnote
STM32H7A3RI | Timers (16-bit) typ | AMBIGUOUS | Table 4. Timer feature comparison lists the family's timers, but the summary table gives no per-class counts for this variant to join against
STM32H7A3RI | Timers (32-bit) typ | AMBIGUOUS | Table 4. Timer feature comparison lists the family's timers, but the summary table gives no per-class counts for this variant to join against
STM32H7A3RI | Supply Voltage (V) min | AMBIGUOUS | Table 22. General operating conditions: V_DD min reads '1.62(1)' — the figure is qualified or corrupted by a footnote
STM32H7A3VG | Timers (16-bit) typ | AMBIGUOUS | Table 4. Timer feature comparison lists the family's timers, but the summary table gives no per-class counts for this variant to join against
STM32H7A3VG | Timers (32-bit) typ | AMBIGUOUS | Table 4. Timer feature comparison lists the family's timers, but the summary table gives no per-class counts for this variant to join against
STM32H7A3VG | Supply Voltage (V) min | AMBIGUOUS | Table 22. General operating conditions: V_DD min reads '1.62(1)' — the figure is qualified or corrupted by a footnote
STM32H7A3VI | Timers (16-bit) typ | AMBIGUOUS | Table 4. Timer feature comparison lists the family's timers, but the summary table gives no per-class counts for this variant to join against
STM32H7A3VI | Timers (32-bit) typ | AMBIGUOUS | Table 4. Timer feature comparison lists the family's timers, but the summary table gives no per-class counts for this variant to join against
STM32H7A3VI | Supply Voltage (V) min | AMBIGUOUS | Table 22. General operating conditions: V_DD min reads '1.62(1)' — the figure is qualified or corrupted by a footnote
STM32H7A3ZG | Timers (16-bit) typ | AMBIGUOUS | Table 4. Timer feature comparison lists the family's timers, but the summary table gives no per-class counts for this variant to join against
STM32H7A3ZG | Timers (32-bit) typ | AMBIGUOUS | Table 4. Timer feature comparison lists the family's timers, but the summary table gives no per-class counts for this variant to join against
STM32H7A3ZG | Supply Voltage (V) min | AMBIGUOUS | Table 22. General operating conditions: V_DD min reads '1.62(1)' — the figure is qualified or corrupted by a footnote
STM32H7A3ZI | Timers (16-bit) typ | AMBIGUOUS | Table 4. Timer feature comparison lists the family's timers, but the summary table gives no per-class counts for this variant to join against
STM32H7A3ZI | Timers (32-bit) typ | AMBIGUOUS | Table 4. Timer feature comparison lists the family's timers, but the summary table gives no per-class counts for this variant to join against
STM32H7A3ZI | Supply Voltage (V) min | AMBIGUOUS | Table 22. General operating conditions: V_DD min reads '1.62(1)' — the figure is qualified or corrupted by a footnote
STM32H7B0AB | Timers (16-bit) typ | AMBIGUOUS | Table 4. Timer feature comparison lists the family's timers, but the summary table gives no per-class counts for this variant to join against
STM32H7B0AB | Timers (32-bit) typ | AMBIGUOUS | Table 4. Timer feature comparison lists the family's timers, but the summary table gives no per-class counts for this variant to join against
STM32H7B0AB | Supply Voltage (V) min | AMBIGUOUS | Table 20. General operating conditions: V_DD min reads '1.62(1)' — the figure is qualified or corrupted by a footnote
STM32H7B0IB | Timers (16-bit) typ | AMBIGUOUS | Table 4. Timer feature comparison lists the family's timers, but the summary table gives no per-class counts for this variant to join against
STM32H7B0IB | Timers (32-bit) typ | AMBIGUOUS | Table 4. Timer feature comparison lists the family's timers, but the summary table gives no per-class counts for this variant to join against
STM32H7B0IB | Supply Voltage (V) min | AMBIGUOUS | Table 20. General operating conditions: V_DD min reads '1.62(1)' — the figure is qualified or corrupted by a footnote
STM32H7B0RB | Timers (16-bit) typ | AMBIGUOUS | Table 4. Timer feature comparison lists the family's timers, but the summary table gives no per-class counts for this variant to join against
STM32H7B0RB | Timers (32-bit) typ | AMBIGUOUS | Table 4. Timer feature comparison lists the family's timers, but the summary table gives no per-class counts for this variant to join against
STM32H7B0RB | Supply Voltage (V) min | AMBIGUOUS | Table 20. General operating conditions: V_DD min reads '1.62(1)' — the figure is qualified or corrupted by a footnote
STM32H7B0VB | Timers (16-bit) typ | AMBIGUOUS | Table 4. Timer feature comparison lists the family's timers, but the summary table gives no per-class counts for this variant to join against
STM32H7B0VB | Timers (32-bit) typ | AMBIGUOUS | Table 4. Timer feature comparison lists the family's timers, but the summary table gives no per-class counts for this variant to join against
STM32H7B0VB | Supply Voltage (V) min | AMBIGUOUS | Table 20. General operating conditions: V_DD min reads '1.62(1)' — the figure is qualified or corrupted by a footnote
STM32H7B0ZB | Timers (16-bit) typ | AMBIGUOUS | Table 4. Timer feature comparison lists the family's timers, but the summary table gives no per-class counts for this variant to join against
STM32H7B0ZB | Timers (32-bit) typ | AMBIGUOUS | Table 4. Timer feature comparison lists the family's timers, but the summary table gives no per-class counts for this variant to join against
STM32H7B0ZB | Supply Voltage (V) min | AMBIGUOUS | Table 20. General operating conditions: V_DD min reads '1.62(1)' — the figure is qualified or corrupted by a footnote
STM32H7B3AI | Timers (16-bit) typ | AMBIGUOUS | Table 4. Timer feature comparison lists the family's timers, but the summary table gives no per-class counts for this variant to join against
STM32H7B3AI | Timers (32-bit) typ | AMBIGUOUS | Table 4. Timer feature comparison lists the family's timers, but the summary table gives no per-class counts for this variant to join against
STM32H7B3AI | Supply Voltage (V) min | AMBIGUOUS | Table 22. General operating conditions: V_DD min reads '1.62(1)' — the figure is qualified or corrupted by a footnote
STM32H7B3AI | Supply Current (µA) (@ Lowest Power) typ | AMBIGUOUS | Table 41. Typical current consumption RAM shutoff in Stop mode, added
STM32H7B3II | Timers (16-bit) typ | AMBIGUOUS | Table 4. Timer feature comparison lists the family's timers, but the summary table gives no per-class counts for this variant to join against
STM32H7B3II | Timers (32-bit) typ | AMBIGUOUS | Table 4. Timer feature comparison lists the family's timers, but the summary table gives no per-class counts for this variant to join against
STM32H7B3II | Supply Voltage (V) min | AMBIGUOUS | Table 22. General operating conditions: V_DD min reads '1.62(1)' — the figure is qualified or corrupted by a footnote
STM32H7B3II | Supply Current (µA) (@ Lowest Power) typ | AMBIGUOUS | Table 41. Typical current consumption RAM shutoff in Stop mode, added
STM32H7B3LI | Timers (16-bit) typ | AMBIGUOUS | Table 4. Timer feature comparison lists the family's timers, but the summary table gives no per-class counts for this variant to join against
STM32H7B3LI | Timers (32-bit) typ | AMBIGUOUS | Table 4. Timer feature comparison lists the family's timers, but the summary table gives no per-class counts for this variant to join against
STM32H7B3LI | Supply Voltage (V) min | AMBIGUOUS | Table 22. General operating conditions: V_DD min reads '1.62(1)' — the figure is qualified or corrupted by a footnote
STM32H7B3LI | Supply Current (µA) (@ Lowest Power) typ | AMBIGUOUS | Table 41. Typical current consumption RAM shutoff in Stop mode, added
STM32H7B3NI | Timers (16-bit) typ | AMBIGUOUS | Table 4. Timer feature comparison lists the family's timers, but the summary table gives no per-class counts for this variant to join against
STM32H7B3NI | Timers (32-bit) typ | AMBIGUOUS | Table 4. Timer feature comparison lists the family's timers, but the summary table gives no per-class counts for this variant to join against
STM32H7B3NI | Supply Voltage (V) min | AMBIGUOUS | Table 22. General operating conditions: V_DD min reads '1.62(1)' — the figure is qualified or corrupted by a footnote
STM32H7B3NI | Supply Current (µA) (@ Lowest Power) typ | AMBIGUOUS | Table 41. Typical current consumption RAM shutoff in Stop mode, added
STM32H7B3QI | Timers (16-bit) typ | AMBIGUOUS | Table 4. Timer feature comparison lists the family's timers, but the summary table gives no per-class counts for this variant to join against
STM32H7B3QI | Timers (32-bit) typ | AMBIGUOUS | Table 4. Timer feature comparison lists the family's timers, but the summary table gives no per-class counts for this variant to join against
STM32H7B3QI | Supply Voltage (V) min | AMBIGUOUS | Table 22. General operating conditions: V_DD min reads '1.62(1)' — the figure is qualified or corrupted by a footnote
STM32H7B3QI | Supply Current (µA) (@ Lowest Power) typ | AMBIGUOUS | Table 41. Typical current consumption RAM shutoff in Stop mode, added
STM32H7B3RI | Timers (16-bit) typ | AMBIGUOUS | Table 4. Timer feature comparison lists the family's timers, but the summary table gives no per-class counts for this variant to join against
STM32H7B3RI | Timers (32-bit) typ | AMBIGUOUS | Table 4. Timer feature comparison lists the family's timers, but the summary table gives no per-class counts for this variant to join against
STM32H7B3RI | Supply Voltage (V) min | AMBIGUOUS | Table 22. General operating conditions: V_DD min reads '1.62(1)' — the figure is qualified or corrupted by a footnote
STM32H7B3RI | Supply Current (µA) (@ Lowest Power) typ | AMBIGUOUS | Table 41. Typical current consumption RAM shutoff in Stop mode, added
STM32H7B3VI | Timers (16-bit) typ | AMBIGUOUS | Table 4. Timer feature comparison lists the family's timers, but the summary table gives no per-class counts for this variant to join against
STM32H7B3VI | Timers (32-bit) typ | AMBIGUOUS | Table 4. Timer feature comparison lists the family's timers, but the summary table gives no per-class counts for this variant to join against
STM32H7B3VI | Supply Voltage (V) min | AMBIGUOUS | Table 22. General operating conditions: V_DD min reads '1.62(1)' — the figure is qualified or corrupted by a footnote
STM32H7B3VI | Supply Current (µA) (@ Lowest Power) typ | AMBIGUOUS | Table 41. Typical current consumption RAM shutoff in Stop mode, added
STM32H7B3ZI | Timers (16-bit) typ | AMBIGUOUS | Table 4. Timer feature comparison lists the family's timers, but the summary table gives no per-class counts for this variant to join against
STM32H7B3ZI | Timers (32-bit) typ | AMBIGUOUS | Table 4. Timer feature comparison lists the family's timers, but the summary table gives no per-class counts for this variant to join against
STM32H7B3ZI | Supply Voltage (V) min | AMBIGUOUS | Table 22. General operating conditions: V_DD min reads '1.62(1)' — the figure is qualified or corrupted by a footnote
STM32H7B3ZI | Supply Current (µA) (@ Lowest Power) typ | AMBIGUOUS | Table 41. Typical current consumption RAM shutoff in Stop mode, added
STM32H7R3A8 | Timers (16-bit) typ | AMBIGUOUS | Table 11. Timer feature comparison lists the family's timers, but the summary table gives no per-class counts for this variant to join against
STM32H7R3A8 | Timers (32-bit) typ | AMBIGUOUS | Table 11. Timer feature comparison lists the family's timers, but the summary table gives no per-class counts for this variant to join against
STM32H7R3A8 | Supply Voltage (V) min | AMBIGUOUS | Table 24. General operating conditions: V_DD min reads '1.71(1)' — the figure is qualified or corrupted by a footnote
STM32H7R3A8 | Supply Voltage (V) max | AMBIGUOUS | Table 24. General operating conditions: V_DD max varies by condition (3.6 (3.6); 2.7 (2.7)) — the API's value stands
STM32H7R3A8 | Supply Current (µA) (@ Lowest Power) typ | AMBIGUOUS | Table 132. OTG_HS current consumption characteristics(1)
STM32H7R3I8 | Timers (16-bit) typ | AMBIGUOUS | Table 11. Timer feature comparison lists the family's timers, but the summary table gives no per-class counts for this variant to join against
STM32H7R3I8 | Timers (32-bit) typ | AMBIGUOUS | Table 11. Timer feature comparison lists the family's timers, but the summary table gives no per-class counts for this variant to join against
STM32H7R3I8 | Supply Voltage (V) min | AMBIGUOUS | Table 24. General operating conditions: V_DD min reads '1.71(1)' — the figure is qualified or corrupted by a footnote
STM32H7R3I8 | Supply Voltage (V) max | AMBIGUOUS | Table 24. General operating conditions: V_DD max varies by condition (3.6 (3.6); 2.7 (2.7)) — the API's value stands
STM32H7R3I8 | Supply Current (µA) (@ Lowest Power) typ | AMBIGUOUS | Table 132. OTG_HS current consumption characteristics(1)
STM32H7R3L8 | Timers (16-bit) typ | AMBIGUOUS | Table 11. Timer feature comparison lists the family's timers, but the summary table gives no per-class counts for this variant to join against
STM32H7R3L8 | Timers (32-bit) typ | AMBIGUOUS | Table 11. Timer feature comparison lists the family's timers, but the summary table gives no per-class counts for this variant to join against
STM32H7R3L8 | Supply Voltage (V) min | AMBIGUOUS | Table 24. General operating conditions: V_DD min reads '1.71(1)' — the figure is qualified or corrupted by a footnote
STM32H7R3L8 | Supply Voltage (V) max | AMBIGUOUS | Table 24. General operating conditions: V_DD max varies by condition (3.6 (3.6); 2.7 (2.7)) — the API's value stands
STM32H7R3L8 | Supply Current (µA) (@ Lowest Power) typ | AMBIGUOUS | Table 132. OTG_HS current consumption characteristics(1)
STM32H7R3R8 | Timers (16-bit) typ | AMBIGUOUS | Table 11. Timer feature comparison lists the family's timers, but the summary table gives no per-class counts for this variant to join against
STM32H7R3R8 | Timers (32-bit) typ | AMBIGUOUS | Table 11. Timer feature comparison lists the family's timers, but the summary table gives no per-class counts for this variant to join against
STM32H7R3R8 | Supply Voltage (V) min | AMBIGUOUS | Table 24. General operating conditions: V_DD min reads '1.71(1)' — the figure is qualified or corrupted by a footnote
STM32H7R3R8 | Supply Voltage (V) max | AMBIGUOUS | Table 24. General operating conditions: V_DD max varies by condition (3.6 (3.6); 2.7 (2.7)) — the API's value stands
STM32H7R3R8 | Supply Current (µA) (@ Lowest Power) typ | AMBIGUOUS | Table 132. OTG_HS current consumption characteristics(1)
STM32H7R3V8 | Timers (16-bit) typ | AMBIGUOUS | Table 11. Timer feature comparison lists the family's timers, but the summary table gives no per-class counts for this variant to join against
STM32H7R3V8 | Timers (32-bit) typ | AMBIGUOUS | Table 11. Timer feature comparison lists the family's timers, but the summary table gives no per-class counts for this variant to join against
STM32H7R3V8 | Supply Voltage (V) min | AMBIGUOUS | Table 24. General operating conditions: V_DD min reads '1.71(1)' — the figure is qualified or corrupted by a footnote
STM32H7R3V8 | Supply Voltage (V) max | AMBIGUOUS | Table 24. General operating conditions: V_DD max varies by condition (3.6 (3.6); 2.7 (2.7)) — the API's value stands
STM32H7R3V8 | Supply Current (µA) (@ Lowest Power) typ | AMBIGUOUS | Table 132. OTG_HS current consumption characteristics(1)
STM32H7R3Z8 | Timers (16-bit) typ | AMBIGUOUS | Table 11. Timer feature comparison lists the family's timers, but the summary table gives no per-class counts for this variant to join against
STM32H7R3Z8 | Timers (32-bit) typ | AMBIGUOUS | Table 11. Timer feature comparison lists the family's timers, but the summary table gives no per-class counts for this variant to join against
STM32H7R3Z8 | Supply Voltage (V) min | AMBIGUOUS | Table 24. General operating conditions: V_DD min reads '1.71(1)' — the figure is qualified or corrupted by a footnote
STM32H7R3Z8 | Supply Voltage (V) max | AMBIGUOUS | Table 24. General operating conditions: V_DD max varies by condition (3.6 (3.6); 2.7 (2.7)) — the API's value stands
STM32H7R3Z8 | Supply Current (µA) (@ Lowest Power) typ | AMBIGUOUS | Table 132. OTG_HS current consumption characteristics(1)
STM32H7R7A8 | Timers (16-bit) typ | AMBIGUOUS | Table 11. Timer feature comparison lists the family's timers, but the summary table gives no per-class counts for this variant to join against
STM32H7R7A8 | Timers (32-bit) typ | AMBIGUOUS | Table 11. Timer feature comparison lists the family's timers, but the summary table gives no per-class counts for this variant to join against
STM32H7R7A8 | Supply Voltage (V) min | AMBIGUOUS | Table 24. General operating conditions: V_DD min reads '1.71(1)' — the figure is qualified or corrupted by a footnote
STM32H7R7A8 | Supply Voltage (V) max | AMBIGUOUS | Table 24. General operating conditions: V_DD max varies by condition (3.6 (3.6); 2.7 (2.7)) — the API's value stands
STM32H7R7A8 | Supply Current (µA) (@ Lowest Power) typ | AMBIGUOUS | Table 132. OTG_HS current consumption characteristics(1)
STM32H7R7I8 | Timers (16-bit) typ | AMBIGUOUS | Table 11. Timer feature comparison lists the family's timers, but the summary table gives no per-class counts for this variant to join against
STM32H7R7I8 | Timers (32-bit) typ | AMBIGUOUS | Table 11. Timer feature comparison lists the family's timers, but the summary table gives no per-class counts for this variant to join against
STM32H7R7I8 | Supply Voltage (V) min | AMBIGUOUS | Table 24. General operating conditions: V_DD min reads '1.71(1)' — the figure is qualified or corrupted by a footnote
STM32H7R7I8 | Supply Voltage (V) max | AMBIGUOUS | Table 24. General operating conditions: V_DD max varies by condition (3.6 (3.6); 2.7 (2.7)) — the API's value stands
STM32H7R7I8 | Supply Current (µA) (@ Lowest Power) typ | AMBIGUOUS | Table 132. OTG_HS current consumption characteristics(1)
STM32H7R7L8 | Timers (16-bit) typ | AMBIGUOUS | Table 11. Timer feature comparison lists the family's timers, but the summary table gives no per-class counts for this variant to join against
STM32H7R7L8 | Timers (32-bit) typ | AMBIGUOUS | Table 11. Timer feature comparison lists the family's timers, but the summary table gives no per-class counts for this variant to join against
STM32H7R7L8 | Supply Voltage (V) min | AMBIGUOUS | Table 24. General operating conditions: V_DD min reads '1.71(1)' — the figure is qualified or corrupted by a footnote
STM32H7R7L8 | Supply Voltage (V) max | AMBIGUOUS | Table 24. General operating conditions: V_DD max varies by condition (3.6 (3.6); 2.7 (2.7)) — the API's value stands
STM32H7R7L8 | Supply Current (µA) (@ Lowest Power) typ | AMBIGUOUS | Table 132. OTG_HS current consumption characteristics(1)
STM32H7R7Z8 | Timers (16-bit) typ | AMBIGUOUS | Table 11. Timer feature comparison lists the family's timers, but the summary table gives no per-class counts for this variant to join against
STM32H7R7Z8 | Timers (32-bit) typ | AMBIGUOUS | Table 11. Timer feature comparison lists the family's timers, but the summary table gives no per-class counts for this variant to join against
STM32H7R7Z8 | Supply Voltage (V) min | AMBIGUOUS | Table 24. General operating conditions: V_DD min reads '1.71(1)' — the figure is qualified or corrupted by a footnote
STM32H7R7Z8 | Supply Voltage (V) max | AMBIGUOUS | Table 24. General operating conditions: V_DD max varies by condition (3.6 (3.6); 2.7 (2.7)) — the API's value stands
STM32H7R7Z8 | Supply Current (µA) (@ Lowest Power) typ | AMBIGUOUS | Table 132. OTG_HS current consumption characteristics(1)
STM32H7S3A8 | Timers (16-bit) typ | AMBIGUOUS | Table 13. Timer feature comparison lists the family's timers, but the summary table gives no per-class counts for this variant to join against
STM32H7S3A8 | Timers (32-bit) typ | AMBIGUOUS | Table 13. Timer feature comparison lists the family's timers, but the summary table gives no per-class counts for this variant to join against
STM32H7S3A8 | Supply Voltage (V) min | AMBIGUOUS | Table 26. General operating conditions: V_DD min reads '1.71(1)' — the figure is qualified or corrupted by a footnote
STM32H7S3A8 | Supply Voltage (V) max | AMBIGUOUS | Table 26. General operating conditions: V_DD max varies by condition (3.6 (3.6); 2.7 (2.7)) — the API's value stands
STM32H7S3A8 | Supply Current (µA) (@ Lowest Power) typ | AMBIGUOUS | Table 134. OTG_HS current consumption characteristics(1)
STM32H7S3I8 | Timers (16-bit) typ | AMBIGUOUS | Table 13. Timer feature comparison lists the family's timers, but the summary table gives no per-class counts for this variant to join against
STM32H7S3I8 | Timers (32-bit) typ | AMBIGUOUS | Table 13. Timer feature comparison lists the family's timers, but the summary table gives no per-class counts for this variant to join against
STM32H7S3I8 | Supply Voltage (V) min | AMBIGUOUS | Table 26. General operating conditions: V_DD min reads '1.71(1)' — the figure is qualified or corrupted by a footnote
STM32H7S3I8 | Supply Voltage (V) max | AMBIGUOUS | Table 26. General operating conditions: V_DD max varies by condition (3.6 (3.6); 2.7 (2.7)) — the API's value stands
STM32H7S3I8 | Supply Current (µA) (@ Lowest Power) typ | AMBIGUOUS | Table 134. OTG_HS current consumption characteristics(1)
STM32H7S3L8 | Timers (16-bit) typ | AMBIGUOUS | Table 13. Timer feature comparison lists the family's timers, but the summary table gives no per-class counts for this variant to join against
STM32H7S3L8 | Timers (32-bit) typ | AMBIGUOUS | Table 13. Timer feature comparison lists the family's timers, but the summary table gives no per-class counts for this variant to join against
STM32H7S3L8 | Supply Voltage (V) min | AMBIGUOUS | Table 26. General operating conditions: V_DD min reads '1.71(1)' — the figure is qualified or corrupted by a footnote
STM32H7S3L8 | Supply Voltage (V) max | AMBIGUOUS | Table 26. General operating conditions: V_DD max varies by condition (3.6 (3.6); 2.7 (2.7)) — the API's value stands
STM32H7S3L8 | Supply Current (µA) (@ Lowest Power) typ | AMBIGUOUS | Table 134. OTG_HS current consumption characteristics(1)
STM32H7S3R8 | Timers (16-bit) typ | AMBIGUOUS | Table 13. Timer feature comparison lists the family's timers, but the summary table gives no per-class counts for this variant to join against
STM32H7S3R8 | Timers (32-bit) typ | AMBIGUOUS | Table 13. Timer feature comparison lists the family's timers, but the summary table gives no per-class counts for this variant to join against
STM32H7S3R8 | Supply Voltage (V) min | AMBIGUOUS | Table 26. General operating conditions: V_DD min reads '1.71(1)' — the figure is qualified or corrupted by a footnote
STM32H7S3R8 | Supply Voltage (V) max | AMBIGUOUS | Table 26. General operating conditions: V_DD max varies by condition (3.6 (3.6); 2.7 (2.7)) — the API's value stands
STM32H7S3R8 | Supply Current (µA) (@ Lowest Power) typ | AMBIGUOUS | Table 134. OTG_HS current consumption characteristics(1)
STM32H7S3V8 | Timers (16-bit) typ | AMBIGUOUS | Table 13. Timer feature comparison lists the family's timers, but the summary table gives no per-class counts for this variant to join against
STM32H7S3V8 | Timers (32-bit) typ | AMBIGUOUS | Table 13. Timer feature comparison lists the family's timers, but the summary table gives no per-class counts for this variant to join against
STM32H7S3V8 | Supply Voltage (V) min | AMBIGUOUS | Table 26. General operating conditions: V_DD min reads '1.71(1)' — the figure is qualified or corrupted by a footnote
STM32H7S3V8 | Supply Voltage (V) max | AMBIGUOUS | Table 26. General operating conditions: V_DD max varies by condition (3.6 (3.6); 2.7 (2.7)) — the API's value stands
STM32H7S3V8 | Supply Current (µA) (@ Lowest Power) typ | AMBIGUOUS | Table 134. OTG_HS current consumption characteristics(1)
STM32H7S3Z8 | Timers (16-bit) typ | AMBIGUOUS | Table 13. Timer feature comparison lists the family's timers, but the summary table gives no per-class counts for this variant to join against
STM32H7S3Z8 | Timers (32-bit) typ | AMBIGUOUS | Table 13. Timer feature comparison lists the family's timers, but the summary table gives no per-class counts for this variant to join against
STM32H7S3Z8 | Supply Voltage (V) min | AMBIGUOUS | Table 26. General operating conditions: V_DD min reads '1.71(1)' — the figure is qualified or corrupted by a footnote
STM32H7S3Z8 | Supply Voltage (V) max | AMBIGUOUS | Table 26. General operating conditions: V_DD max varies by condition (3.6 (3.6); 2.7 (2.7)) — the API's value stands
STM32H7S3Z8 | Supply Current (µA) (@ Lowest Power) typ | AMBIGUOUS | Table 134. OTG_HS current consumption characteristics(1)
STM32H7S7A8 | Timers (16-bit) typ | AMBIGUOUS | Table 13. Timer feature comparison lists the family's timers, but the summary table gives no per-class counts for this variant to join against
STM32H7S7A8 | Timers (32-bit) typ | AMBIGUOUS | Table 13. Timer feature comparison lists the family's timers, but the summary table gives no per-class counts for this variant to join against
STM32H7S7A8 | Supply Voltage (V) min | AMBIGUOUS | Table 26. General operating conditions: V_DD min reads '1.71(1)' — the figure is qualified or corrupted by a footnote
STM32H7S7A8 | Supply Voltage (V) max | AMBIGUOUS | Table 26. General operating conditions: V_DD max varies by condition (3.6 (3.6); 2.7 (2.7)) — the API's value stands
STM32H7S7A8 | Supply Current (µA) (@ Lowest Power) typ | AMBIGUOUS | Table 134. OTG_HS current consumption characteristics(1)
STM32H7S7I8 | Timers (16-bit) typ | AMBIGUOUS | Table 13. Timer feature comparison lists the family's timers, but the summary table gives no per-class counts for this variant to join against
STM32H7S7I8 | Timers (32-bit) typ | AMBIGUOUS | Table 13. Timer feature comparison lists the family's timers, but the summary table gives no per-class counts for this variant to join against
STM32H7S7I8 | Supply Voltage (V) min | AMBIGUOUS | Table 26. General operating conditions: V_DD min reads '1.71(1)' — the figure is qualified or corrupted by a footnote
STM32H7S7I8 | Supply Voltage (V) max | AMBIGUOUS | Table 26. General operating conditions: V_DD max varies by condition (3.6 (3.6); 2.7 (2.7)) — the API's value stands
STM32H7S7I8 | Supply Current (µA) (@ Lowest Power) typ | AMBIGUOUS | Table 134. OTG_HS current consumption characteristics(1)
STM32H7S7L8 | Timers (16-bit) typ | AMBIGUOUS | Table 13. Timer feature comparison lists the family's timers, but the summary table gives no per-class counts for this variant to join against
STM32H7S7L8 | Timers (32-bit) typ | AMBIGUOUS | Table 13. Timer feature comparison lists the family's timers, but the summary table gives no per-class counts for this variant to join against
STM32H7S7L8 | Supply Voltage (V) min | AMBIGUOUS | Table 26. General operating conditions: V_DD min reads '1.71(1)' — the figure is qualified or corrupted by a footnote
STM32H7S7L8 | Supply Voltage (V) max | AMBIGUOUS | Table 26. General operating conditions: V_DD max varies by condition (3.6 (3.6); 2.7 (2.7)) — the API's value stands
STM32H7S7L8 | Supply Current (µA) (@ Lowest Power) typ | AMBIGUOUS | Table 134. OTG_HS current consumption characteristics(1)
STM32H7S7Z8 | Timers (16-bit) typ | AMBIGUOUS | Table 13. Timer feature comparison lists the family's timers, but the summary table gives no per-class counts for this variant to join against
STM32H7S7Z8 | Timers (32-bit) typ | AMBIGUOUS | Table 13. Timer feature comparison lists the family's timers, but the summary table gives no per-class counts for this variant to join against
STM32H7S7Z8 | Supply Voltage (V) min | AMBIGUOUS | Table 26. General operating conditions: V_DD min reads '1.71(1)' — the figure is qualified or corrupted by a footnote
STM32H7S7Z8 | Supply Voltage (V) max | AMBIGUOUS | Table 26. General operating conditions: V_DD max varies by condition (3.6 (3.6); 2.7 (2.7)) — the API's value stands
STM32H7S7Z8 | Supply Current (µA) (@ Lowest Power) typ | AMBIGUOUS | Table 134. OTG_HS current consumption characteristics(1)
STM32F429BE | Additional Interfaces | AMBIGUOUS | Table 2. STM32F427xx and STM32F429xx features and peripheral counts decides Ethernet=Yes, Parallel camera interface=Yes, SD/MMC=Yes; ST also lists SAI, which the table does not mention
STM32F429BE | USB Type | AMBIGUOUS | Table 2. STM32F427xx and STM32F429xx features and peripheral counts decides USB OTG FS=Yes, USB OTG HS=Yes; ST also lists USB OTG FS + USB OTG FS/HS, which the table does not mention
STM32F429BE | Supply Voltage (V) min | AMBIGUOUS | Table 17. General operating conditions: V_DD min reads '1.7(2)' — the figure is qualified or corrupted by a footnote
STM32F429BE | Supply Current (µA) (@ Lowest Power) typ | AMBIGUOUS | Table 30. T y pical current consumption in Run mode, code with data processing running from
STM32F429BE | Supply Current (µA) (Run Mode (per MHz)) typ | AMBIGUOUS | Table 30. T y pical current consumption in Run mode, code with data processing running from
STM32F429BE | Operating Temperature (°C) max | AMBIGUOUS | Ambient temperatures: –40 to +85 °C /–40 to +105 °C (datasheet offers 2 grades; the ordering-code suffix selects one)
STM32F429BG | Additional Interfaces | AMBIGUOUS | Table 2. STM32F427xx and STM32F429xx features and peripheral counts decides Ethernet=Yes, Parallel camera interface=Yes, SD/MMC=Yes; ST also lists SAI, which the table does not mention
STM32F429BG | USB Type | AMBIGUOUS | Table 2. STM32F427xx and STM32F429xx features and peripheral counts decides USB OTG FS=Yes, USB OTG HS=Yes; ST also lists USB OTG FS + USB OTG FS/HS, which the table does not mention
STM32F429BG | Supply Voltage (V) min | AMBIGUOUS | Table 17. General operating conditions: V_DD min reads '1.7(2)' — the figure is qualified or corrupted by a footnote
STM32F429BG | Supply Current (µA) (@ Lowest Power) typ | AMBIGUOUS | Table 30. T y pical current consumption in Run mode, code with data processing running from
STM32F429BG | Supply Current (µA) (Run Mode (per MHz)) typ | AMBIGUOUS | Table 30. T y pical current consumption in Run mode, code with data processing running from
STM32F429BG | Operating Temperature (°C) max | AMBIGUOUS | Ambient temperatures: –40 to +85 °C /–40 to +105 °C (datasheet offers 2 grades; the ordering-code suffix selects one)
STM32F429BI | Additional Interfaces | AMBIGUOUS | Table 2. STM32F427xx and STM32F429xx features and peripheral counts decides Ethernet=Yes, Parallel camera interface=Yes, SD/MMC=Yes; ST also lists SAI, which the table does not mention
STM32F429BI | USB Type | AMBIGUOUS | Table 2. STM32F427xx and STM32F429xx features and peripheral counts decides USB OTG FS=Yes, USB OTG HS=Yes; ST also lists USB OTG FS + USB OTG FS/HS, which the table does not mention
STM32F429BI | Supply Voltage (V) min | AMBIGUOUS | Table 17. General operating conditions: V_DD min reads '1.7(2)' — the figure is qualified or corrupted by a footnote
STM32F429BI | Supply Current (µA) (@ Lowest Power) typ | AMBIGUOUS | Table 30. T y pical current consumption in Run mode, code with data processing running from
STM32F429BI | Supply Current (µA) (Run Mode (per MHz)) typ | AMBIGUOUS | Table 30. T y pical current consumption in Run mode, code with data processing running from
STM32F429BI | Operating Temperature (°C) max | AMBIGUOUS | Ambient temperatures: –40 to +85 °C /–40 to +105 °C (datasheet offers 2 grades; the ordering-code suffix selects one)
STM32F439BG | Additional Interfaces | AMBIGUOUS | Table 2. STM32F437xx and STM32F439xx features and peripheral counts decides Ethernet=Yes, Parallel camera interface=Yes, SD/MMC=Yes; ST also lists SAI, which the table does not mention
STM32F439BG | USB Type | AMBIGUOUS | Table 2. STM32F437xx and STM32F439xx features and peripheral counts decides USB OTG FS=Yes, USB OTG HS=Yes; ST also lists USB OTG FS + USB OTG FS/HS, which the table does not mention
STM32F439BG | Supply Voltage (V) min | AMBIGUOUS | Table 17. General operating conditions: V_DD min reads '1.7(2)' — the figure is qualified or corrupted by a footnote
STM32F439BG | Supply Current (µA) (@ Lowest Power) typ | AMBIGUOUS | Table 30. T y pical current consumption in Run mode, code with data processing running from
STM32F439BG | Supply Current (µA) (Run Mode (per MHz)) typ | AMBIGUOUS | Table 30. T y pical current consumption in Run mode, code with data processing running from
STM32F439BG | Operating Temperature (°C) max | AMBIGUOUS | Ambient temperatures: –40 to +85 °C /–40 to +105 °C (datasheet offers 2 grades; the ordering-code suffix selects one)
STM32F469BE | Additional Interfaces | AMBIGUOUS | Table 2. STM32F469xx features and peripheral counts decides Ethernet=Yes, Parallel camera interface=Yes, SD/MMC=Yes; ST also lists SAI, which the table does not mention
STM32F469BE | USB Type | AMBIGUOUS | Table 2. STM32F469xx features and peripheral counts decides USB OTG FS=Yes, USB OTG HS=Yes; ST also lists USB OTG FS + USB OTG FS/HS, which the table does not mention
STM32F469BE | Supply Voltage (V) min | AMBIGUOUS | Table 17. General operating conditions: V_DD min reads '1.7(2)' — the figure is qualified or corrupted by a footnote
STM32F469BE | Operating Temperature (°C) max | AMBIGUOUS | Ambient operating temperature: −40 to 85 °C / −40 to 105 °C Junction temperature: −40 to 105 °C / −40 to 125 °C (datasheet offers 3 grades; the ordering-code suffix selects one)
STM32F469BG | Additional Interfaces | AMBIGUOUS | Table 2. STM32F469xx features and peripheral counts decides Ethernet=Yes, Parallel camera interface=Yes, SD/MMC=Yes; ST also lists SAI, which the table does not mention
STM32F469BG | USB Type | AMBIGUOUS | Table 2. STM32F469xx features and peripheral counts decides USB OTG FS=Yes, USB OTG HS=Yes; ST also lists USB OTG FS + USB OTG FS/HS, which the table does not mention
STM32F469BG | Supply Voltage (V) min | AMBIGUOUS | Table 17. General operating conditions: V_DD min reads '1.7(2)' — the figure is qualified or corrupted by a footnote
STM32F469BG | Operating Temperature (°C) max | AMBIGUOUS | Ambient operating temperature: −40 to 85 °C / −40 to 105 °C Junction temperature: −40 to 105 °C / −40 to 125 °C (datasheet offers 3 grades; the ordering-code suffix selects one)
STM32F469BI | Additional Interfaces | AMBIGUOUS | Table 2. STM32F469xx features and peripheral counts decides Ethernet=Yes, Parallel camera interface=Yes, SD/MMC=Yes; ST also lists SAI, which the table does not mention
STM32F469BI | USB Type | AMBIGUOUS | Table 2. STM32F469xx features and peripheral counts decides USB OTG FS=Yes, USB OTG HS=Yes; ST also lists USB OTG FS + USB OTG FS/HS, which the table does not mention
STM32F469BI | Supply Voltage (V) min | AMBIGUOUS | Table 17. General operating conditions: V_DD min reads '1.7(2)' — the figure is qualified or corrupted by a footnote
STM32F469BI | Operating Temperature (°C) max | AMBIGUOUS | Ambient operating temperature: −40 to 85 °C / −40 to 105 °C Junction temperature: −40 to 105 °C / −40 to 125 °C (datasheet offers 3 grades; the ordering-code suffix selects one)
STM32F479BG | Additional Interfaces | AMBIGUOUS | Table 2. STM32F479xx features and peripheral counts decides Ethernet=Yes, Parallel camera interface=Yes, SD/MMC=Yes; ST also lists SAI, which the table does not mention
STM32F479BG | USB Type | AMBIGUOUS | Table 2. STM32F479xx features and peripheral counts decides USB OTG FS=Yes, USB OTG HS=Yes; ST also lists USB OTG FS + USB OTG FS/HS, which the table does not mention
STM32F479BG | Supply Voltage (V) min | AMBIGUOUS | Table 17. General operating conditions: V_DD min reads '1.7(2)' — the figure is qualified or corrupted by a footnote
STM32F479BG | Operating Temperature (°C) max | AMBIGUOUS | Ambient operating temperature: −40 to 85 °C / −40 to 105 °C Junction temperature: −40 to 105 °C / −40 to 125 °C (datasheet offers 3 grades; the ordering-code suffix selects one)
STM32F479BI | Additional Interfaces | AMBIGUOUS | Table 2. STM32F479xx features and peripheral counts decides Ethernet=Yes, Parallel camera interface=Yes, SD/MMC=Yes; ST also lists SAI, which the table does not mention
STM32F479BI | USB Type | AMBIGUOUS | Table 2. STM32F479xx features and peripheral counts decides USB OTG FS=Yes, USB OTG HS=Yes; ST also lists USB OTG FS + USB OTG FS/HS, which the table does not mention
STM32F479BI | Supply Voltage (V) min | AMBIGUOUS | Table 17. General operating conditions: V_DD min reads '1.7(2)' — the figure is qualified or corrupted by a footnote
STM32F479BI | Operating Temperature (°C) max | AMBIGUOUS | Ambient operating temperature: −40 to 85 °C / −40 to 105 °C Junction temperature: −40 to 105 °C / −40 to 125 °C (datasheet offers 3 grades; the ordering-code suffix selects one)
STM32F746BE | Additional Interfaces | AMBIGUOUS | Table 2. STM32F745xx and STM32F746xx features and peripheral counts decides Ethernet=Yes, Parallel camera interface=Yes; ST also lists HDMI CEC, S/PDIF, SAI, which the table does not mention
STM32F746BE | USB Type | AMBIGUOUS | Table 2. STM32F745xx and STM32F746xx features and peripheral counts decides USB OTG FS=Yes, USB OTG HS=Yes; ST also lists USB OTG FS + USB OTG FS/HS, which the table does not mention
STM32F746BE | Supply Voltage (V) min | AMBIGUOUS | Table 18. General operating conditions: V_DD min reads '1.7(3)' — the figure is qualified or corrupted by a footnote
STM32F746BE | Supply Current (µA) (@ Lowest Power) typ | AMBIGUOUS | Table 25. T y pical and maximum current consumption in Run mode, code with data processing
STM32F746BE | Supply Current (µA) (Run Mode (per MHz)) typ | AMBIGUOUS | Table 25. T y pical and maximum current consumption in Run mode, code with data processing
STM32F746BE | Operating Temperature (°C) max | AMBIGUOUS | Ambient temperatures: –40 to +85 °C /–40 to +105 °C(5) (datasheet offers 2 grades; the ordering-code suffix selects one)
STM32F746BG | Additional Interfaces | AMBIGUOUS | Table 2. STM32F745xx and STM32F746xx features and peripheral counts decides Ethernet=Yes, Parallel camera interface=Yes; ST also lists HDMI CEC, S/PDIF, SAI, which the table does not mention
STM32F746BG | USB Type | AMBIGUOUS | Table 2. STM32F745xx and STM32F746xx features and peripheral counts decides USB OTG FS=Yes, USB OTG HS=Yes; ST also lists USB OTG FS + USB OTG FS/HS, which the table does not mention
STM32F746BG | Supply Voltage (V) min | AMBIGUOUS | Table 18. General operating conditions: V_DD min reads '1.7(3)' — the figure is qualified or corrupted by a footnote
STM32F746BG | Supply Current (µA) (@ Lowest Power) typ | AMBIGUOUS | Table 25. T y pical and maximum current consumption in Run mode, code with data processing
STM32F746BG | Supply Current (µA) (Run Mode (per MHz)) typ | AMBIGUOUS | Table 25. T y pical and maximum current consumption in Run mode, code with data processing
STM32F746BG | Operating Temperature (°C) max | AMBIGUOUS | Ambient temperatures: –40 to +85 °C /–40 to +105 °C(5) (datasheet offers 2 grades; the ordering-code suffix selects one)
STM32F756BG | Additional Interfaces | AMBIGUOUS | Table 2. STM32F756xx features and peripheral counts decides Ethernet=Yes, Parallel camera interface=Yes; ST also lists HDMI CEC, S/PDIF, SAI, which the table does not mention
STM32F756BG | USB Type | AMBIGUOUS | Table 2. STM32F756xx features and peripheral counts decides USB OTG FS=Yes, USB OTG HS=Yes; ST also lists USB OTG FS + USB OTG FS/HS, which the table does not mention
STM32F756BG | Supply Voltage (V) min | AMBIGUOUS | Table 18. General operating conditions: V_DD min reads '1.7(3)' — the figure is qualified or corrupted by a footnote
STM32F756BG | Supply Current (µA) (@ Lowest Power) typ | AMBIGUOUS | Table 25. T y pical and maximum current consumption in Run mode, code with data processing
STM32F756BG | Supply Current (µA) (Run Mode (per MHz)) typ | AMBIGUOUS | Table 25. T y pical and maximum current consumption in Run mode, code with data processing
STM32F756BG | Operating Temperature (°C) max | AMBIGUOUS | Ambient temperatures: –40 to +85 °C /–40 to +105 °C (datasheet offers 2 grades; the ordering-code suffix selects one)
STM32F765BG | Timers (16-bit) typ | AMBIGUOUS | Table 6. Timer feature comparison lists the family's timers, but the summary table gives no per-class counts for this variant to join against
STM32F765BG | Timers (32-bit) typ | AMBIGUOUS | Table 6. Timer feature comparison lists the family's timers, but the summary table gives no per-class counts for this variant to join against
STM32F765BG | Supply Voltage (V) min | AMBIGUOUS | Table 17. General operating conditions: V_DD min reads '1.7(3)' — the figure is qualified or corrupted by a footnote
STM32F765BG | Supply Current (µA) (@ Lowest Power) typ | AMBIGUOUS | Table 24. T y pical and maximum current consumption in Run mode, code with data processing
STM32F765BG | Supply Current (µA) (Run Mode (per MHz)) typ | AMBIGUOUS | Table 24. T y pical and maximum current consumption in Run mode, code with data processing
STM32F765BI | Timers (16-bit) typ | AMBIGUOUS | Table 6. Timer feature comparison lists the family's timers, but the summary table gives no per-class counts for this variant to join against
STM32F765BI | Timers (32-bit) typ | AMBIGUOUS | Table 6. Timer feature comparison lists the family's timers, but the summary table gives no per-class counts for this variant to join against
STM32F765BI | Supply Voltage (V) min | AMBIGUOUS | Table 17. General operating conditions: V_DD min reads '1.7(3)' — the figure is qualified or corrupted by a footnote
STM32F765BI | Supply Current (µA) (@ Lowest Power) typ | AMBIGUOUS | Table 24. T y pical and maximum current consumption in Run mode, code with data processing
STM32F765BI | Supply Current (µA) (Run Mode (per MHz)) typ | AMBIGUOUS | Table 24. T y pical and maximum current consumption in Run mode, code with data processing
STM32F767BG | Timers (16-bit) typ | AMBIGUOUS | Table 6. Timer feature comparison lists the family's timers, but the summary table gives no per-class counts for this variant to join against
STM32F767BG | Timers (32-bit) typ | AMBIGUOUS | Table 6. Timer feature comparison lists the family's timers, but the summary table gives no per-class counts for this variant to join against
STM32F767BG | Supply Voltage (V) min | AMBIGUOUS | Table 17. General operating conditions: V_DD min reads '1.7(3)' — the figure is qualified or corrupted by a footnote
STM32F767BG | Supply Current (µA) (@ Lowest Power) typ | AMBIGUOUS | Table 24. T y pical and maximum current consumption in Run mode, code with data processing
STM32F767BG | Supply Current (µA) (Run Mode (per MHz)) typ | AMBIGUOUS | Table 24. T y pical and maximum current consumption in Run mode, code with data processing
STM32F767BI | Timers (16-bit) typ | AMBIGUOUS | Table 6. Timer feature comparison lists the family's timers, but the summary table gives no per-class counts for this variant to join against
STM32F767BI | Timers (32-bit) typ | AMBIGUOUS | Table 6. Timer feature comparison lists the family's timers, but the summary table gives no per-class counts for this variant to join against
STM32F767BI | Supply Voltage (V) min | AMBIGUOUS | Table 17. General operating conditions: V_DD min reads '1.7(3)' — the figure is qualified or corrupted by a footnote
STM32F767BI | Supply Current (µA) (@ Lowest Power) typ | AMBIGUOUS | Table 24. T y pical and maximum current consumption in Run mode, code with data processing
STM32F767BI | Supply Current (µA) (Run Mode (per MHz)) typ | AMBIGUOUS | Table 24. T y pical and maximum current consumption in Run mode, code with data processing
STM32F769BG | Timers (16-bit) typ | AMBIGUOUS | Table 6. Timer feature comparison lists the family's timers, but the summary table gives no per-class counts for this variant to join against
STM32F769BG | Timers (32-bit) typ | AMBIGUOUS | Table 6. Timer feature comparison lists the family's timers, but the summary table gives no per-class counts for this variant to join against
STM32F769BG | Supply Voltage (V) min | AMBIGUOUS | Table 17. General operating conditions: V_DD min reads '1.7(3)' — the figure is qualified or corrupted by a footnote
STM32F769BG | Supply Current (µA) (@ Lowest Power) typ | AMBIGUOUS | Table 24. T y pical and maximum current consumption in Run mode, code with data processing
STM32F769BG | Supply Current (µA) (Run Mode (per MHz)) typ | AMBIGUOUS | Table 24. T y pical and maximum current consumption in Run mode, code with data processing
STM32F769BI | Timers (16-bit) typ | AMBIGUOUS | Table 6. Timer feature comparison lists the family's timers, but the summary table gives no per-class counts for this variant to join against
STM32F769BI | Timers (32-bit) typ | AMBIGUOUS | Table 6. Timer feature comparison lists the family's timers, but the summary table gives no per-class counts for this variant to join against
STM32F769BI | Supply Voltage (V) min | AMBIGUOUS | Table 17. General operating conditions: V_DD min reads '1.7(3)' — the figure is qualified or corrupted by a footnote
STM32F769BI | Supply Current (µA) (@ Lowest Power) typ | AMBIGUOUS | Table 24. T y pical and maximum current consumption in Run mode, code with data processing
STM32F769BI | Supply Current (µA) (Run Mode (per MHz)) typ | AMBIGUOUS | Table 24. T y pical and maximum current consumption in Run mode, code with data processing
STM32F777BI | Timers (16-bit) typ | AMBIGUOUS | Table 6. Timer feature comparison lists the family's timers, but this variant's counts differ (advanced-control: summary 2, inventory 0), and the table does not say which timers the variant omits
STM32F777BI | Timers (32-bit) typ | AMBIGUOUS | Table 6. Timer feature comparison lists the family's timers, but this variant's counts differ (advanced-control: summary 2, inventory 0), and the table does not say which timers the variant omits
STM32F777BI | Additional Interfaces | AMBIGUOUS | Table 2. STM32F777xx, STM32F778Ax and STM32F779xx features and peripheral counts decides Ethernet=Yes, Parallel camera interface=Yes; ST also lists DFSDM, HDMI CEC, S/PDIF, SAI, which the table does not mention
STM32F777BI | USB Type | AMBIGUOUS | Table 2. STM32F777xx, STM32F778Ax and STM32F779xx features and peripheral counts decides USB OTG FS=Yes, USB OTG HS=Yes; ST also lists USB OTG FS + USB OTG FS/HS, which the table does not mention
STM32F777BI | Supply Voltage (V) min | AMBIGUOUS | Table 17. General operating conditions: V_DD min reads '1.7(3)' — the figure is qualified or corrupted by a footnote
STM32F777BI | Supply Current (µA) (@ Lowest Power) typ | AMBIGUOUS | Table 24. T y pical and maximum current consumption in Run mode, code with data processing
STM32F777BI | Supply Current (µA) (Run Mode (per MHz)) typ | AMBIGUOUS | Table 24. T y pical and maximum current consumption in Run mode, code with data processing
STM32F777BI | Operating Temperature (°C) max | AMBIGUOUS | Ambient temperatures: –40 to +85 °C /–40 to +105 °C(7) (datasheet offers 2 grades; the ordering-code suffix selects one)
STM32F779BI | Timers (16-bit) typ | AMBIGUOUS | Table 6. Timer feature comparison lists the family's timers, but this variant's counts differ (advanced-control: summary 2, inventory 0), and the table does not say which timers the variant omits
STM32F779BI | Timers (32-bit) typ | AMBIGUOUS | Table 6. Timer feature comparison lists the family's timers, but this variant's counts differ (advanced-control: summary 2, inventory 0), and the table does not say which timers the variant omits
STM32F779BI | Additional Interfaces | AMBIGUOUS | Table 2. STM32F777xx, STM32F778Ax and STM32F779xx features and peripheral counts decides Ethernet=Yes, Parallel camera interface=Yes; ST also lists DFSDM, HDMI CEC, S/PDIF, SAI, which the table does not mention
STM32F779BI | USB Type | AMBIGUOUS | Table 2. STM32F777xx, STM32F778Ax and STM32F779xx features and peripheral counts decides USB OTG FS=Yes, USB OTG HS=Yes; ST also lists USB OTG FS + USB OTG FS/HS, which the table does not mention
STM32F779BI | Supply Voltage (V) min | AMBIGUOUS | Table 17. General operating conditions: V_DD min reads '1.7(3)' — the figure is qualified or corrupted by a footnote
STM32F779BI | Supply Current (µA) (@ Lowest Power) typ | AMBIGUOUS | Table 24. T y pical and maximum current consumption in Run mode, code with data processing
STM32F779BI | Supply Current (µA) (Run Mode (per MHz)) typ | AMBIGUOUS | Table 24. T y pical and maximum current consumption in Run mode, code with data processing
STM32F779BI | Operating Temperature (°C) max | AMBIGUOUS | Ambient temperatures: –40 to +85 °C /–40 to +105 °C(7) (datasheet offers 2 grades; the ordering-code suffix selects one)
STM32H742BG | Timers (16-bit) typ | AMBIGUOUS | Table 5. Timer feature comparison (continued) lists the family's timers, but the summary table gives no per-class counts for this variant to join against
STM32H742BG | Timers (32-bit) typ | AMBIGUOUS | Table 5. Timer feature comparison (continued) lists the family's timers, but the summary table gives no per-class counts for this variant to join against
STM32H742BG | Supply Voltage (V) min | AMBIGUOUS | Table 14. General operating conditions: V_DD min reads '1.62(1)' — the figure is qualified or corrupted by a footnote
STM32H742BI | Timers (16-bit) typ | AMBIGUOUS | Table 5. Timer feature comparison (continued) lists the family's timers, but the summary table gives no per-class counts for this variant to join against
STM32H742BI | Timers (32-bit) typ | AMBIGUOUS | Table 5. Timer feature comparison (continued) lists the family's timers, but the summary table gives no per-class counts for this variant to join against
STM32H742BI | Supply Voltage (V) min | AMBIGUOUS | Table 14. General operating conditions: V_DD min reads '1.62(1)' — the figure is qualified or corrupted by a footnote
STM32H743BG | Timers (16-bit) typ | AMBIGUOUS | Table 5. Timer feature comparison (continued) lists the family's timers, but the summary table gives no per-class counts for this variant to join against
STM32H743BG | Timers (32-bit) typ | AMBIGUOUS | Table 5. Timer feature comparison (continued) lists the family's timers, but the summary table gives no per-class counts for this variant to join against
STM32H743BG | Supply Voltage (V) min | AMBIGUOUS | Table 14. General operating conditions: V_DD min reads '1.62(1)' — the figure is qualified or corrupted by a footnote
STM32H743BI | Timers (16-bit) typ | AMBIGUOUS | Table 5. Timer feature comparison (continued) lists the family's timers, but the summary table gives no per-class counts for this variant to join against
STM32H743BI | Timers (32-bit) typ | AMBIGUOUS | Table 5. Timer feature comparison (continued) lists the family's timers, but the summary table gives no per-class counts for this variant to join against
STM32H743BI | Supply Voltage (V) min | AMBIGUOUS | Table 14. General operating conditions: V_DD min reads '1.62(1)' — the figure is qualified or corrupted by a footnote
STM32H745BG | Core | AMBIGUOUS | cover names Arm Cortex-M7, Arm Cortex-M4; ST reports the application core here and the others as co-processors
STM32H745BG | Timers (16-bit) typ | AMBIGUOUS | Table 5. Timer feature comparison (continued) lists the family's timers, but the summary table gives no per-class counts for this variant to join against
STM32H745BG | Timers (32-bit) typ | AMBIGUOUS | Table 5. Timer feature comparison (continued) lists the family's timers, but the summary table gives no per-class counts for this variant to join against
STM32H745BG | Supply Voltage (V) min | AMBIGUOUS | Table 13. General operating conditions: V_DD min reads '1.62(1)' — the figure is qualified or corrupted by a footnote
STM32H745BI | Core | AMBIGUOUS | cover names Arm Cortex-M7, Arm Cortex-M4; ST reports the application core here and the others as co-processors
STM32H745BI | Timers (16-bit) typ | AMBIGUOUS | Table 5. Timer feature comparison (continued) lists the family's timers, but the summary table gives no per-class counts for this variant to join against
STM32H745BI | Timers (32-bit) typ | AMBIGUOUS | Table 5. Timer feature comparison (continued) lists the family's timers, but the summary table gives no per-class counts for this variant to join against
STM32H745BI | Supply Voltage (V) min | AMBIGUOUS | Table 13. General operating conditions: V_DD min reads '1.62(1)' — the figure is qualified or corrupted by a footnote
STM32H747BG | Core | AMBIGUOUS | cover names Arm Cortex-M7, Arm Cortex-M4; ST reports the application core here and the others as co-processors
STM32H747BG | Timers (16-bit) typ | AMBIGUOUS | Table 5. Timer feature comparison (continued) lists the family's timers, but the summary table gives no per-class counts for this variant to join against
STM32H747BG | Timers (32-bit) typ | AMBIGUOUS | Table 5. Timer feature comparison (continued) lists the family's timers, but the summary table gives no per-class counts for this variant to join against
STM32H747BG | Supply Voltage (V) min | AMBIGUOUS | Table 13. General operating conditions: V_DD min reads '1.62(1)' — the figure is qualified or corrupted by a footnote
STM32H747BI | Core | AMBIGUOUS | cover names Arm Cortex-M7, Arm Cortex-M4; ST reports the application core here and the others as co-processors
STM32H747BI | Timers (16-bit) typ | AMBIGUOUS | Table 5. Timer feature comparison (continued) lists the family's timers, but the summary table gives no per-class counts for this variant to join against
STM32H747BI | Timers (32-bit) typ | AMBIGUOUS | Table 5. Timer feature comparison (continued) lists the family's timers, but the summary table gives no per-class counts for this variant to join against
STM32H747BI | Supply Voltage (V) min | AMBIGUOUS | Table 13. General operating conditions: V_DD min reads '1.62(1)' — the figure is qualified or corrupted by a footnote
STM32H753BI | Timers (16-bit) typ | AMBIGUOUS | Table 5. Timer feature comparison (continued) lists the family's timers, but the summary table gives no per-class counts for this variant to join against
STM32H753BI | Timers (32-bit) typ | AMBIGUOUS | Table 5. Timer feature comparison (continued) lists the family's timers, but the summary table gives no per-class counts for this variant to join against
STM32H753BI | Supply Voltage (V) min | AMBIGUOUS | Table 13. General operating conditions: V_DD min reads '1.62(1)' — the figure is qualified or corrupted by a footnote
STM32H755BI | Core | AMBIGUOUS | cover names Arm Cortex-M7, Arm Cortex-M4; ST reports the application core here and the others as co-processors
STM32H755BI | Timers (16-bit) typ | AMBIGUOUS | Table 5. Timer feature comparison (continued) lists the family's timers, but the summary table gives no per-class counts for this variant to join against
STM32H755BI | Timers (32-bit) typ | AMBIGUOUS | Table 5. Timer feature comparison (continued) lists the family's timers, but the summary table gives no per-class counts for this variant to join against
STM32H755BI | Supply Voltage (V) min | AMBIGUOUS | Table 13. General operating conditions: V_DD min reads '1.62(1)' — the figure is qualified or corrupted by a footnote
STM32H757BI | Core | AMBIGUOUS | cover names Arm Cortex-M7, Arm Cortex-M4; ST reports the application core here and the others as co-processors
STM32H757BI | Timers (16-bit) typ | AMBIGUOUS | Table 5. Timer feature comparison (continued) lists the family's timers, but the summary table gives no per-class counts for this variant to join against
STM32H757BI | Timers (32-bit) typ | AMBIGUOUS | Table 5. Timer feature comparison (continued) lists the family's timers, but the summary table gives no per-class counts for this variant to join against
STM32H757BI | Supply Voltage (V) min | AMBIGUOUS | Table 13. General operating conditions: V_DD min reads '1.62(1)' — the figure is qualified or corrupted by a footnote
STM32H543UG | Supply Voltage (V) min | AMBIGUOUS | Table 17. General operating conditions: V_DD min reads '1.71(2)' — the figure is qualified or corrupted by a footnote
STM32H543UG | Supply Voltage (V) max | AMBIGUOUS | Table 17. General operating conditions: V_DD max varies by condition (3.6 (3.6); 2.7 (2.7)) — the API's value stands
STM32H5E5VJ | Supply Voltage (V) min | AMBIGUOUS | Table 19. General operating conditions: V_DD min reads '1.71(2)' — the figure is qualified or corrupted by a footnote
STM32H5E5VJ | Supply Voltage (V) max | AMBIGUOUS | Table 19. General operating conditions: V_DD max varies by condition (3.6 (3.6); 2.7 (2.7)) — the API's value stands
STM32H5E5VK | Supply Voltage (V) min | AMBIGUOUS | Table 19. General operating conditions: V_DD min reads '1.71(2)' — the figure is qualified or corrupted by a footnote
STM32H5E5VK | Supply Voltage (V) max | AMBIGUOUS | Table 19. General operating conditions: V_DD max varies by condition (3.6 (3.6); 2.7 (2.7)) — the API's value stands
STM32H5F5VJ | Supply Voltage (V) min | AMBIGUOUS | Table 20. General operating conditions: V_DD min reads '1.71(2)' — the figure is qualified or corrupted by a footnote
STM32H5F5VJ | Supply Voltage (V) max | AMBIGUOUS | Table 20. General operating conditions: V_DD max varies by condition (3.6 (3.6); 2.7 (2.7)) — the API's value stands
STM32H543CE | Supply Voltage (V) min | AMBIGUOUS | Table 17. General operating conditions: V_DD min reads '1.71(2)' — the figure is qualified or corrupted by a footnote
STM32H543CE | Supply Voltage (V) max | AMBIGUOUS | Table 17. General operating conditions: V_DD max varies by condition (3.6 (3.6); 2.7 (2.7)) — the API's value stands
STM32H543CG | Supply Voltage (V) min | AMBIGUOUS | Table 17. General operating conditions: V_DD min reads '1.71(2)' — the figure is qualified or corrupted by a footnote
STM32H543CG | Supply Voltage (V) max | AMBIGUOUS | Table 17. General operating conditions: V_DD max varies by condition (3.6 (3.6); 2.7 (2.7)) — the API's value stands
STM32H543RE | Supply Voltage (V) min | AMBIGUOUS | Table 17. General operating conditions: V_DD min reads '1.71(2)' — the figure is qualified or corrupted by a footnote
STM32H543RE | Supply Voltage (V) max | AMBIGUOUS | Table 17. General operating conditions: V_DD max varies by condition (3.6 (3.6); 2.7 (2.7)) — the API's value stands
STM32H543RG | Supply Voltage (V) min | AMBIGUOUS | Table 17. General operating conditions: V_DD min reads '1.71(2)' — the figure is qualified or corrupted by a footnote
STM32H543RG | Supply Voltage (V) max | AMBIGUOUS | Table 17. General operating conditions: V_DD max varies by condition (3.6 (3.6); 2.7 (2.7)) — the API's value stands
STM32H543VE | Supply Voltage (V) min | AMBIGUOUS | Table 17. General operating conditions: V_DD min reads '1.71(2)' — the figure is qualified or corrupted by a footnote
STM32H543VE | Supply Voltage (V) max | AMBIGUOUS | Table 17. General operating conditions: V_DD max varies by condition (3.6 (3.6); 2.7 (2.7)) — the API's value stands
STM32H543VG | Supply Voltage (V) min | AMBIGUOUS | Table 17. General operating conditions: V_DD min reads '1.71(2)' — the figure is qualified or corrupted by a footnote
STM32H543VG | Supply Voltage (V) max | AMBIGUOUS | Table 17. General operating conditions: V_DD max varies by condition (3.6 (3.6); 2.7 (2.7)) — the API's value stands
STM32H543ZE | Supply Voltage (V) min | AMBIGUOUS | Table 17. General operating conditions: V_DD min reads '1.71(2)' — the figure is qualified or corrupted by a footnote
STM32H543ZE | Supply Voltage (V) max | AMBIGUOUS | Table 17. General operating conditions: V_DD max varies by condition (3.6 (3.6); 2.7 (2.7)) — the API's value stands
STM32H543ZG | Supply Voltage (V) min | AMBIGUOUS | Table 17. General operating conditions: V_DD min reads '1.71(2)' — the figure is qualified or corrupted by a footnote
STM32H543ZG | Supply Voltage (V) max | AMBIGUOUS | Table 17. General operating conditions: V_DD max varies by condition (3.6 (3.6); 2.7 (2.7)) — the API's value stands
STM32H553CG | Supply Voltage (V) min | AMBIGUOUS | Table 18. General operating conditions: V_DD min reads '1.71(2)' — the figure is qualified or corrupted by a footnote
STM32H553CG | Supply Voltage (V) max | AMBIGUOUS | Table 18. General operating conditions: V_DD max varies by condition (3.6 (3.6); 2.7 (2.7)) — the API's value stands
STM32H553RG | Supply Voltage (V) min | AMBIGUOUS | Table 18. General operating conditions: V_DD min reads '1.71(2)' — the figure is qualified or corrupted by a footnote
STM32H553RG | Supply Voltage (V) max | AMBIGUOUS | Table 18. General operating conditions: V_DD max varies by condition (3.6 (3.6); 2.7 (2.7)) — the API's value stands
STM32H553UG | Supply Voltage (V) min | AMBIGUOUS | Table 18. General operating conditions: V_DD min reads '1.71(2)' — the figure is qualified or corrupted by a footnote
STM32H553UG | Supply Voltage (V) max | AMBIGUOUS | Table 18. General operating conditions: V_DD max varies by condition (3.6 (3.6); 2.7 (2.7)) — the API's value stands
STM32H553VG | Supply Voltage (V) min | AMBIGUOUS | Table 18. General operating conditions: V_DD min reads '1.71(2)' — the figure is qualified or corrupted by a footnote
STM32H553VG | Supply Voltage (V) max | AMBIGUOUS | Table 18. General operating conditions: V_DD max varies by condition (3.6 (3.6); 2.7 (2.7)) — the API's value stands
STM32H553ZG | Supply Voltage (V) min | AMBIGUOUS | Table 18. General operating conditions: V_DD min reads '1.71(2)' — the figure is qualified or corrupted by a footnote
STM32H553ZG | Supply Voltage (V) max | AMBIGUOUS | Table 18. General operating conditions: V_DD max varies by condition (3.6 (3.6); 2.7 (2.7)) — the API's value stands
STM32H5E4AJ | Supply Voltage (V) min | AMBIGUOUS | Table 19. General operating conditions: V_DD min reads '1.71(2)' — the figure is qualified or corrupted by a footnote
STM32H5E4AJ | Supply Voltage (V) max | AMBIGUOUS | Table 19. General operating conditions: V_DD max varies by condition (3.6 (3.6); 2.7 (2.7)) — the API's value stands
STM32H5E4AK | Supply Voltage (V) min | AMBIGUOUS | Table 19. General operating conditions: V_DD min reads '1.71(2)' — the figure is qualified or corrupted by a footnote
STM32H5E4AK | Supply Voltage (V) max | AMBIGUOUS | Table 19. General operating conditions: V_DD max varies by condition (3.6 (3.6); 2.7 (2.7)) — the API's value stands
STM32H5F4AJ | Supply Voltage (V) min | AMBIGUOUS | Table 20. General operating conditions: V_DD min reads '1.71(2)' — the figure is qualified or corrupted by a footnote
STM32H5F4AJ | Supply Voltage (V) max | AMBIGUOUS | Table 20. General operating conditions: V_DD max varies by condition (3.6 (3.6); 2.7 (2.7)) — the API's value stands
STM32F439BI | Additional Interfaces | AMBIGUOUS | Table 2. STM32F437xx and STM32F439xx features and peripheral counts decides Ethernet=Yes, Parallel camera interface=Yes, SD/MMC=Yes; ST also lists SAI, which the table does not mention
STM32F439BI | USB Type | AMBIGUOUS | Table 2. STM32F437xx and STM32F439xx features and peripheral counts decides USB OTG FS=Yes, USB OTG HS=Yes; ST also lists USB OTG FS + USB OTG FS/HS, which the table does not mention
STM32F439BI | Supply Voltage (V) min | AMBIGUOUS | Table 17. General operating conditions: V_DD min reads '1.7(2)' — the figure is qualified or corrupted by a footnote
STM32F439BI | Supply Current (µA) (@ Lowest Power) typ | AMBIGUOUS | Table 30. T y pical current consumption in Run mode, code with data processing running from
STM32F439BI | Supply Current (µA) (Run Mode (per MHz)) typ | AMBIGUOUS | Table 30. T y pical current consumption in Run mode, code with data processing running from
STM32F439BI | Operating Temperature (°C) max | AMBIGUOUS | Ambient temperatures: –40 to +85 °C /–40 to +105 °C (datasheet offers 2 grades; the ordering-code suffix selects one)