## ProductsList
Microcontrollers & microprocessors / STM32 32-bit Arm Cortex MCUs / STM32 mainstream MCUs / STM32G0 series /STM32G0x0 value line
Part Number | General Description | Marketing Status | Package | Core | Operating Frequency (MHz) | FPU | Co-Processor type | Co-Processor frequency (MHz) max | L1 Cache (kB) typ | Flash Size (kB) (Prog) | Dual-bank Flash | Data E2PROM (B) nom | RAM Size (kB) | CCM RAM (I/D) (kByte) typ | ITCM/DTCM RAM (kB) | Advanced Motor Control Timers | Timers (16-bit) typ | Timers (32-bit) typ | Other timer functions | A/D Converters 12-bit |  | A/D Converters 14-bit |  | A/D Converters 16-bit |  | D/A Converters (12-bit) typ | Comparator | Display controller | I/Os (High Current) | Graphic accelerator | CAN (FD) | CAN (2.0) | I2C typ | I3C typ | SPI typ | I2S typ | USART typ | UART typ | Integrated op-amps | Additional Interfaces | External Memory Interfaces | USB Type | Cryptography | Security Functions | Ethernet | Ethernet ports typ | SMPS | Supply Voltage (V) min | Supply Voltage (V) max | Supply Current (µA) (@ Lowest Power) typ | Supply Current (µA) (Run Mode (per MHz)) typ | Operating Temperature (°C) min | Operating Temperature (°C) max | Output Power (dBm) min | Output Power (dBm) max | RX current (mA) typ | RX sensitivity (dBm) typ | Standby Current (µA) typ | TX current (mA) (@ 0dBm) max | Output Power (dBm) (Step) typ | Connectivity supported | Longevity Commitment (yr) typ | Longevity Starting Date | Datasheet URL
[20 empty] | Number of A/D Converters typ | Number of Channels typ | Number of A/D Converters typ | Number of Channels typ | Number of A/D Converters typ | Number of Channels typ
STM32G030J6 | Mainstream Value Line Arm Cortex-M0+ MCU with 32 Kbytes of Flash memory, 8 Kbytes RAM, 64 MHz CPU, 2x USART, timers, ADC, comm. I/F, 2-3.6V | Active | SO-8 | Arm Cortex-M0+ | 64 | - | - | - | - | 32 | No | - | 8 | - | - | - | 5 | - | - | 1 | 5, 7 | - | - | - | - | - | - | - | 17 | - | - | - | 2 | - | 2 | 1 | 1 | - | - | - | - | - | - | - | - | - | - | 2 | 3.6 | - | - | -40 | 85 | - | - | - | - | - | - | - | - | 10 | 2026-01-01T00:00:00.000+01:00 | https://www.st.com/resource/en/datasheet/stm32g030c6.pdf
STM32G030F6 | Mainstream Value-Line Arm Cortex-M0+ MCU with 32 Kbytes of Flash memory, 8 Kbytes RAM, 64 MHz CPU, 2x USART, timers, ADC, comm. I/F, 2-3.6V | Active | TSSOP-20 | Arm Cortex-M0+ | 64 | - | - | - | - | 32 | No | - | 8 | - | - | - | 5 | - | - | 1 | 16 | - | - | - | - | - | - | - | 26 | - | - | - | 2 | - | 2 | 1 | 2 | - | - | - | - | - | - | - | - | - | - | 2 | 3.6 | - | - | -40 | 85 | - | - | - | - | - | - | - | - | 10 | 2026-01-01T00:00:00.000+01:00 | https://www.st.com/resource/en/datasheet/stm32g030c6.pdf
STM32G050C8 | Mainstream Value line, Arm Cortex-M0+ MCU with 64 Kbytes of Flash memory, 18 Kbytes RAM, 64 MHz CPU, 2x USART, timers, ADC, comm. I/F, 2-3.6V | Active | LQFP 48 7x7x1.4 mm | Arm Cortex-M0+ | 64 | - | - | - | - | 64 | No | - | 18 | - | - | - | - | - | - | 1 | 16 | - | - | - | - | - | - | - | - | - | - | - | 2 | - | 2 | 1 | 2 | 2 | - | - | - | - | - | - | - | - | - | 2 | 3.6 | - | 100 | -40 | 85 | - | - | - | - | - | - | - | - | 10 | 2026-01-01T00:00:00.000+01:00 | https://www.st.com/resource/en/datasheet/stm32g050c6.pdf
STM32G070CB | Mainstream Value line, Arm Cortex-M0+ MCU with 128 Kbytes of Flash memory, 36 Kbytes RAM, 64 MHz CPU, 4x USART, timers, ADC, comm. I/F, 2-3.6V | Active | LQFP 48 7x7x1.4 mm | Arm Cortex-M0+ | 64 | - | - | - | - | 128 | No | - | 36 | - | - | - | 8 | - | - | 1 | 14 | - | - | - | - | - | - | - | 43 | - | - | - | 2 | - | 2 | 1 | 4 | - | - | - | - | - | - | - | - | - | - | 2 | 3.6 | - | - | -40 | 85 | - | - | - | - | - | - | - | - | 10 | 2026-01-01T00:00:00.000+01:00 | https://www.st.com/resource/en/datasheet/stm32g070cb.pdf
STM32G070RB | Mainstream Value line, Arm Cortex-M0+ MCU with 128 Kbytes of Flash memory, 36 Kbytes RAM, 64 MHz CPU, 4x USART, timers, ADC, comm. I/F, 2-3.6V | Active | LQFP 64 10x10x1.4 mm | Arm Cortex-M0+ | 64 | - | - | - | - | 128 | No | - | 36 | - | - | - | 8 | - | - | 1 | 16 | - | - | - | - | - | - | - | 59 | - | - | - | 2 | - | 2 | 1 | 4 | - | - | - | - | - | - | - | - | - | - | 2 | 3.6 | - | - | -40 | 85 | - | - | - | - | - | - | - | - | 10 | 2026-01-01T00:00:00.000+01:00 | https://www.st.com/resource/en/datasheet/stm32g070cb.pdf
STM32G030K8 | Mainstream Value-Line Arm Cortex-M0+ MCU with 64 Kbytes of Flash memory, 8 Kbytes RAM, 64 MHz CPU, 2x USART, timers, ADC, comm. I/F, 2-3.6V | Active | LQFP 32 7x7x1.4 mm | Arm Cortex-M0+ | 64 | - | - | - | - | 64 | No | - | 8 | - | - | - | 5 | - | - | 1 | 16 | - | - | - | - | - | - | - | 29 | - | - | - | 2 | - | 2 | 1 | 2 | - | - | - | - | - | - | - | - | - | - | 2 | 3.6 | - | - | -40 | 85 | - | - | - | - | - | - | - | - | 10 | 2026-01-01T00:00:00.000+01:00 | https://www.st.com/resource/en/datasheet/stm32g030c6.pdf
STM32G030K6 | Mainstream Value-Line Arm Cortex-M0+ MCU with 32 Kbytes of Flash memory, 8 Kbytes RAM, 64 MHz CPU, 2x USART, timers, ADC, comm. I/F, 2-3.6V | Active | LQFP 32 7x7x1.4 mm | Arm Cortex-M0+ | 64 | - | - | - | - | 32 | No | - | 8 | - | - | - | 5 | - | - | 1 | 16 | - | - | - | - | - | - | - | 29 | - | - | - | 2 | - | 2 | 1 | 2 | - | - | - | - | - | - | - | - | - | - | 2 | 3.6 | - | - | -40 | 85 | - | - | - | - | - | - | - | - | 10 | 2026-01-01T00:00:00.000+01:00 | https://www.st.com/resource/en/datasheet/stm32g030c6.pdf
STM32G070KB | Mainstream Value line, Arm Cortex-M0+ MCU with 128 Kbytes of Flash memory, 36 Kbytes RAM, 64 MHz CPU, 4x USART, timers, ADC, comm. I/F, 2-3.6V | Active | LQFP 32 7x7x1.4 mm | Arm Cortex-M0+ | 64 | - | - | - | - | 128 | No | - | 36 | - | - | - | 8 | - | - | 1 | 11 | - | - | - | - | - | - | - | 29 | - | - | - | 2 | - | 2 | 1 | 4 | - | - | - | - | - | - | - | - | - | - | 2 | 3.6 | - | - | -40 | 85 | - | - | - | - | - | - | - | - | 10 | 2026-01-01T00:00:00.000+01:00 | https://www.st.com/resource/en/datasheet/stm32g070cb.pdf
STM32G0B0KE | Mainstream Value line, Arm Cortex-M0+ 32-bit MCU, up to 512KB Flash, 144KB RAM, 6x USART, timers, ADC, comm. I/Fs, 2-3.6V | Active | LQFP 32 7x7x1.4 mm | Arm Cortex-M0+ | 64 | - | - | - | - | 512 | No | - | 144 | - | - | - | 8 | 1 | - | 1 | 11 | - | - | - | - | - | - | - | 60 | - | - | - | 3 | - | 2 | 1 | 4 | - | - | - | - | USB FS | - | - | - | - | - | 2 | 3.6 | - | 100 | -40 | 85 | - | - | - | - | - | - | - | - | 10 | 2026-01-01T00:00:00.000+01:00 | https://www.st.com/resource/en/datasheet/stm32g0b0ce.pdf
STM32G030C8 | Mainstream Value-Line Arm Cortex-M0+ MCU with 64 Kbytes of Flash memory, 8 Kbytes RAM, 64 MHz CPU, 2x USART, timers, ADC, comm. I/F, 2-3.6V | Active | LQFP 48 7x7x1.4 mm | Arm Cortex-M0+ | 64 | - | - | - | - | 64 | No | - | 8 | - | - | - | 5 | - | - | 1 | 16 | - | - | - | - | - | - | - | 43 | - | - | - | 2 | - | 2 | 1 | 2 | - | - | - | - | - | - | - | - | - | - | 2 | 3.6 | - | - | -40 | 85 | - | - | - | - | - | - | - | - | 10 | 2026-01-01T00:00:00.000+01:00 | https://www.st.com/resource/en/datasheet/stm32g030c6.pdf
STM32G0B0CE | Mainstream Value line, Arm Cortex-M0+ 32-bit MCU, up to 512KB Flash, 144KB RAM, 6x USART, timers, ADC, comm. I/Fs, 2-3.6V | Active | LQFP 48 7x7x1.4 mm | Arm Cortex-M0+ | 64 | - | - | - | - | 512 | No | - | 144 | - | - | - | 8 | 1 | - | 1 | 14 | - | - | - | - | - | - | - | 60 | - | - | - | 3 | - | 2 | 1 | 4 | - | - | - | - | USB FS | - | - | - | - | - | 2 | 3.6 | - | 100 | -40 | 85 | - | - | - | - | - | - | - | - | 10 | 2026-01-01T00:00:00.000+01:00 | https://www.st.com/resource/en/datasheet/stm32g0b0ce.pdf
STM32G030C6 | Mainstream Value-Line Arm Cortex-M0+ MCU with 32 Kbytes of of Flash memory, 8 Kbytes RAM, 64 MHz CPU, 2x USART, timers, ADC, comm. I/F, 2-3.6V | Active | LQFP 48 7x7x1.4 mm | Arm Cortex-M0+ | 64 | - | - | - | - | 32 | No | - | 8 | - | - | - | 5 | - | - | 1 | 16 | - | - | - | - | - | - | - | 43 | - | - | - | 2 | - | 2 | 1 | 2 | - | - | - | - | - | - | - | - | - | - | 2 | 3.6 | - | - | -40 | 85 | - | - | - | - | - | - | - | - | 10 | 2026-01-01T00:00:00.000+01:00 | https://www.st.com/resource/en/datasheet/stm32g030c6.pdf
STM32G0B0RE | Mainstream Value line, Arm Cortex-M0+ 32-bit MCU, up to 512KB Flash, 144KB RAM, 6x USART, timers, ADC, comm. I/Fs, 2-3.6V | Active | LQFP 64 10x10x1.4 mm | Arm Cortex-M0+ | 64 | - | - | - | - | 512 | No | - | 144 | - | - | - | 8 | 1 | Dual Watchdog, RTC, SysTick | 1 | 16 | - | - | - | - | - | - | - | 60 | - | - | - | 3 | - | 2 | 1 | 4 | - | - | - | - | USB FS | - | - | - | - | - | 2 | 3.6 | - | 100 | -40 | 85 | - | - | - | - | - | - | - | - | 10 | 2026-01-01T00:00:00.000+01:00 | https://www.st.com/resource/en/datasheet/stm32g0b0ce.pdf
STM32G0B0VE | Mainstream Value line, Arm Cortex-M0+ 32-bit MCU, up to 512KB Flash, 144KB RAM, 6x USART, timers, ADC, comm. I/Fs, 2-3.6V | Active | LQFP 100 14x14x1.4 mm | Arm Cortex-M0+ | 64 | - | - | - | - | 512 | No | - | 144 | - | - | - | 8 | 1 | Dual Watchdog, RTC, SysTick | 1 | 16 | - | - | - | - | - | - | - | 93 | - | - | - | 3 | - | 2 | 1 | 4 | - | - | - | - | USB FS | - | - | - | - | - | 2 | 3.6 | - | 100 | -40 | 85 | - | - | - | - | - | - | - | - | 10 | 2026-01-01T00:00:00.000+01:00 | https://www.st.com/resource/en/datasheet/stm32g0b0ce.pdf
STM32G050C6 | Mainstream Value line, Arm Cortex-M0+ MCU with 32 Kbytes of Flash memory, 18 Kbytes RAM, 64 MHz CPU, 2x USART, timers, ADC, comm. I/F, 2-3.6V | Active | LQFP 48 7x7x1.4 mm | Arm Cortex-M0+ | 64 | - | - | - | - | 32 | No | - | 18 | - | - | - | - | - | - | 1 | 16 | - | - | - | - | - | - | - | - | - | - | - | 2 | - | 2 | 1 | 2 | 2 | - | - | - | - | - | - | - | - | - | 2 | 3.6 | - | 100 | -40 | 85 | - | - | - | - | - | - | - | - | 10 | 2026-01-01T00:00:00.000+01:00 | https://www.st.com/resource/en/datasheet/stm32g050c6.pdf
STM32G050K8 | Mainstream Value line, Arm Cortex-M0+ MCU with 64 Kbytes of Flash memory, 18 Kbytes RAM, 64 MHz CPU, 2x USART, timers, ADC, comm. I/F, 2-3.6V | Active | LQFP 32 7x7x1.4 mm | Arm Cortex-M0+ | 64 | - | - | - | - | 64 | No | - | 18 | - | - | - | - | - | - | 1 | 16 | - | - | - | - | - | - | - | - | - | - | - | 2 | - | 2 | 1 | 2 | 2 | - | - | - | - | - | - | - | - | - | 2 | 3.6 | - | 100 | -40 | 85 | - | - | - | - | - | - | - | - | 10 | 2026-01-01T00:00:00.000+01:00 | https://www.st.com/resource/en/datasheet/stm32g050c6.pdf
STM32G050K6 | Mainstream Value line, Arm Cortex-M0+ MCU with 32 Kbytes of Flash memory, 18 Kbytes RAM, 64 MHz CPU, 2x USART, timers, ADC, comm. I/F, 2-3.6V | Active | LQFP 32 7x7x1.4 mm | Arm Cortex-M0+ | 64 | - | - | - | - | 32 | No | - | 18 | - | - | - | - | - | - | 1 | 16 | - | - | - | - | - | - | - | - | - | - | - | 2 | - | 2 | 1 | 2 | 2 | - | - | - | - | - | - | - | - | - | 2 | 3.6 | - | 100 | -40 | 85 | - | - | - | - | - | - | - | - | 10 | 2026-01-01T00:00:00.000+01:00 | https://www.st.com/resource/en/datasheet/stm32g050c6.pdf
STM32G050F6 | Mainstream Value line, Arm Cortex-M0+ MCU with 32 Kbytes of Flash memory, 18 Kbytes RAM, 64 MHz CPU, 2x USART, timers, ADC, comm. I/F, 2-3.6V | Active | TSSOP-20 | Arm Cortex-M0+ | 64 | - | - | - | - | 32 | No | - | 18 | - | - | - | - | - | - | 1 | 16 | - | - | - | - | - | - | - | - | - | - | - | 2 | - | 2 | 1 | 2 | 2 | - | - | - | - | - | - | - | - | - | 2 | 3.6 | - | 100 | -40 | 85 | - | - | - | - | - | - | - | - | 10 | 2026-01-01T00:00:00.000+01:00 | https://www.st.com/resource/en/datasheet/stm32g050c6.pdf

## Provenance
Provenance for STM32G0x0 value line — one token per cell
Microcontrollers & microprocessors / STM32 32-bit Arm Cortex MCUs / STM32 mainstream MCUs / STM32G0 series /STM32G0x0 value line
Part Number | General Description | Marketing Status | Package | Core | Operating Frequency (MHz) | FPU | Co-Processor type | Co-Processor frequency (MHz) max | L1 Cache (kB) typ | Flash Size (kB) (Prog) | Dual-bank Flash | Data E2PROM (B) nom | RAM Size (kB) | CCM RAM (I/D) (kByte) typ | ITCM/DTCM RAM (kB) | Advanced Motor Control Timers | Timers (16-bit) typ | Timers (32-bit) typ | Other timer functions | A/D Converters 12-bit |  | A/D Converters 14-bit |  | A/D Converters 16-bit |  | D/A Converters (12-bit) typ | Comparator | Display controller | I/Os (High Current) | Graphic accelerator | CAN (FD) | CAN (2.0) | I2C typ | I3C typ | SPI typ | I2S typ | USART typ | UART typ | Integrated op-amps | Additional Interfaces | External Memory Interfaces | USB Type | Cryptography | Security Functions | Ethernet | Ethernet ports typ | SMPS | Supply Voltage (V) min | Supply Voltage (V) max | Supply Current (µA) (@ Lowest Power) typ | Supply Current (µA) (Run Mode (per MHz)) typ | Operating Temperature (°C) min | Operating Temperature (°C) max | Output Power (dBm) min | Output Power (dBm) max | RX current (mA) typ | RX sensitivity (dBm) typ | Standby Current (µA) typ | TX current (mA) (@ 0dBm) max | Output Power (dBm) (Step) typ | Connectivity supported | Longevity Commitment (yr) typ | Longevity Starting Date | Datasheet URL
[20 empty] | Number of A/D Converters typ | Number of Channels typ | Number of A/D Converters typ | Number of Channels typ | Number of A/D Converters typ | Number of Channels typ
API | API | API | API | DATASHEET | API | UNAVAILABLE | UNAVAILABLE | UNAVAILABLE | UNAVAILABLE | API | API | UNAVAILABLE | API | UNAVAILABLE | UNAVAILABLE | UNAVAILABLE | AMBIGUOUS | AMBIGUOUS | UNAVAILABLE | API | API | UNAVAILABLE | UNAVAILABLE | UNAVAILABLE | UNAVAILABLE | UNAVAILABLE | UNAVAILABLE | UNAVAILABLE | API | UNAVAILABLE | UNAVAILABLE | UNAVAILABLE | API | UNAVAILABLE | API | API | API | UNAVAILABLE | UNAVAILABLE | UNAVAILABLE | UNAVAILABLE | UNAVAILABLE | UNAVAILABLE | UNAVAILABLE | UNAVAILABLE | UNAVAILABLE | UNAVAILABLE | API | API | AMBIGUOUS | UNAVAILABLE | API | API | UNAVAILABLE | UNAVAILABLE | UNAVAILABLE | UNAVAILABLE | UNAVAILABLE | UNAVAILABLE | UNAVAILABLE | UNAVAILABLE | API | API | API
API | API | API | API | DATASHEET | API | UNAVAILABLE | UNAVAILABLE | UNAVAILABLE | UNAVAILABLE | API | API | UNAVAILABLE | API | UNAVAILABLE | UNAVAILABLE | UNAVAILABLE | AMBIGUOUS | AMBIGUOUS | UNAVAILABLE | API | API | UNAVAILABLE | UNAVAILABLE | UNAVAILABLE | UNAVAILABLE | UNAVAILABLE | UNAVAILABLE | UNAVAILABLE | API | UNAVAILABLE | UNAVAILABLE | UNAVAILABLE | API | UNAVAILABLE | API | API | API | UNAVAILABLE | UNAVAILABLE | UNAVAILABLE | UNAVAILABLE | UNAVAILABLE | UNAVAILABLE | UNAVAILABLE | UNAVAILABLE | UNAVAILABLE | UNAVAILABLE | API | API | AMBIGUOUS | UNAVAILABLE | API | API | UNAVAILABLE | UNAVAILABLE | UNAVAILABLE | UNAVAILABLE | UNAVAILABLE | UNAVAILABLE | UNAVAILABLE | UNAVAILABLE | API | API | API
API | API | API | API | DATASHEET | API | UNAVAILABLE | UNAVAILABLE | UNAVAILABLE | UNAVAILABLE | API | API | UNAVAILABLE | API | UNAVAILABLE | UNAVAILABLE | UNAVAILABLE | AMBIGUOUS | AMBIGUOUS | UNAVAILABLE | API | API | UNAVAILABLE | UNAVAILABLE | UNAVAILABLE | UNAVAILABLE | UNAVAILABLE | UNAVAILABLE | UNAVAILABLE | UNAVAILABLE | UNAVAILABLE | UNAVAILABLE | UNAVAILABLE | API | UNAVAILABLE | API | API | API | API | UNAVAILABLE | UNAVAILABLE | UNAVAILABLE | UNAVAILABLE | UNAVAILABLE | UNAVAILABLE | UNAVAILABLE | UNAVAILABLE | UNAVAILABLE | API | API | AMBIGUOUS | API | API | API | UNAVAILABLE | UNAVAILABLE | UNAVAILABLE | UNAVAILABLE | UNAVAILABLE | UNAVAILABLE | UNAVAILABLE | UNAVAILABLE | API | API | API
API | API | API | API | DATASHEET | API | UNAVAILABLE | UNAVAILABLE | UNAVAILABLE | UNAVAILABLE | API | API | UNAVAILABLE | API | UNAVAILABLE | UNAVAILABLE | UNAVAILABLE | AMBIGUOUS | AMBIGUOUS | UNAVAILABLE | API | API | UNAVAILABLE | UNAVAILABLE | UNAVAILABLE | UNAVAILABLE | UNAVAILABLE | UNAVAILABLE | UNAVAILABLE | API | UNAVAILABLE | UNAVAILABLE | UNAVAILABLE | API | UNAVAILABLE | API | API | API | UNAVAILABLE | UNAVAILABLE | UNAVAILABLE | UNAVAILABLE | UNAVAILABLE | UNAVAILABLE | UNAVAILABLE | UNAVAILABLE | UNAVAILABLE | UNAVAILABLE | API | API | AMBIGUOUS | UNAVAILABLE | API | API | UNAVAILABLE | UNAVAILABLE | UNAVAILABLE | UNAVAILABLE | UNAVAILABLE | UNAVAILABLE | UNAVAILABLE | UNAVAILABLE | API | API | API
API | API | API | API | DATASHEET | API | UNAVAILABLE | UNAVAILABLE | UNAVAILABLE | UNAVAILABLE | API | API | UNAVAILABLE | API | UNAVAILABLE | UNAVAILABLE | UNAVAILABLE | AMBIGUOUS | AMBIGUOUS | UNAVAILABLE | API | API | UNAVAILABLE | UNAVAILABLE | UNAVAILABLE | UNAVAILABLE | UNAVAILABLE | UNAVAILABLE | UNAVAILABLE | API | UNAVAILABLE | UNAVAILABLE | UNAVAILABLE | API | UNAVAILABLE | API | API | API | UNAVAILABLE | UNAVAILABLE | UNAVAILABLE | UNAVAILABLE | UNAVAILABLE | UNAVAILABLE | UNAVAILABLE | UNAVAILABLE | UNAVAILABLE | UNAVAILABLE | API | API | AMBIGUOUS | UNAVAILABLE | API | API | UNAVAILABLE | UNAVAILABLE | UNAVAILABLE | UNAVAILABLE | UNAVAILABLE | UNAVAILABLE | UNAVAILABLE | UNAVAILABLE | API | API | API
API | API | API | API | DATASHEET | API | UNAVAILABLE | UNAVAILABLE | UNAVAILABLE | UNAVAILABLE | API | API | UNAVAILABLE | API | UNAVAILABLE | UNAVAILABLE | UNAVAILABLE | AMBIGUOUS | AMBIGUOUS | UNAVAILABLE | API | API | UNAVAILABLE | UNAVAILABLE | UNAVAILABLE | UNAVAILABLE | UNAVAILABLE | UNAVAILABLE | UNAVAILABLE | API | UNAVAILABLE | UNAVAILABLE | UNAVAILABLE | API | UNAVAILABLE | API | API | API | UNAVAILABLE | UNAVAILABLE | UNAVAILABLE | UNAVAILABLE | UNAVAILABLE | UNAVAILABLE | UNAVAILABLE | UNAVAILABLE | UNAVAILABLE | UNAVAILABLE | API | API | AMBIGUOUS | UNAVAILABLE | API | API | UNAVAILABLE | UNAVAILABLE | UNAVAILABLE | UNAVAILABLE | UNAVAILABLE | UNAVAILABLE | UNAVAILABLE | UNAVAILABLE | API | API | API
API | API | API | API | DATASHEET | API | UNAVAILABLE | UNAVAILABLE | UNAVAILABLE | UNAVAILABLE | API | API | UNAVAILABLE | API | UNAVAILABLE | UNAVAILABLE | UNAVAILABLE | AMBIGUOUS | AMBIGUOUS | UNAVAILABLE | API | API | UNAVAILABLE | UNAVAILABLE | UNAVAILABLE | UNAVAILABLE | UNAVAILABLE | UNAVAILABLE | UNAVAILABLE | API | UNAVAILABLE | UNAVAILABLE | UNAVAILABLE | API | UNAVAILABLE | API | API | API | UNAVAILABLE | UNAVAILABLE | UNAVAILABLE | UNAVAILABLE | UNAVAILABLE | UNAVAILABLE | UNAVAILABLE | UNAVAILABLE | UNAVAILABLE | UNAVAILABLE | API | API | AMBIGUOUS | UNAVAILABLE | API | API | UNAVAILABLE | UNAVAILABLE | UNAVAILABLE | UNAVAILABLE | UNAVAILABLE | UNAVAILABLE | UNAVAILABLE | UNAVAILABLE | API | API | API
API | API | API | API | DATASHEET | API | UNAVAILABLE | UNAVAILABLE | UNAVAILABLE | UNAVAILABLE | API | API | UNAVAILABLE | API | UNAVAILABLE | UNAVAILABLE | UNAVAILABLE | AMBIGUOUS | AMBIGUOUS | UNAVAILABLE | API | API | UNAVAILABLE | UNAVAILABLE | UNAVAILABLE | UNAVAILABLE | UNAVAILABLE | UNAVAILABLE | UNAVAILABLE | API | UNAVAILABLE | UNAVAILABLE | UNAVAILABLE | API | UNAVAILABLE | API | API | API | UNAVAILABLE | UNAVAILABLE | UNAVAILABLE | UNAVAILABLE | UNAVAILABLE | UNAVAILABLE | UNAVAILABLE | UNAVAILABLE | UNAVAILABLE | UNAVAILABLE | API | API | AMBIGUOUS | UNAVAILABLE | API | API | UNAVAILABLE | UNAVAILABLE | UNAVAILABLE | UNAVAILABLE | UNAVAILABLE | UNAVAILABLE | UNAVAILABLE | UNAVAILABLE | API | API | API
API | API | API | API | DATASHEET | API | UNAVAILABLE | UNAVAILABLE | UNAVAILABLE | UNAVAILABLE | API | API | UNAVAILABLE | API | UNAVAILABLE | UNAVAILABLE | UNAVAILABLE | AMBIGUOUS | AMBIGUOUS | UNAVAILABLE | API | API | UNAVAILABLE | UNAVAILABLE | UNAVAILABLE | UNAVAILABLE | UNAVAILABLE | UNAVAILABLE | UNAVAILABLE | API | UNAVAILABLE | UNAVAILABLE | UNAVAILABLE | API | UNAVAILABLE | API | API | API | UNAVAILABLE | UNAVAILABLE | UNAVAILABLE | UNAVAILABLE | API | UNAVAILABLE | UNAVAILABLE | UNAVAILABLE | UNAVAILABLE | UNAVAILABLE | API | API | AMBIGUOUS | API | API | API | UNAVAILABLE | UNAVAILABLE | UNAVAILABLE | UNAVAILABLE | UNAVAILABLE | UNAVAILABLE | UNAVAILABLE | UNAVAILABLE | API | API | API
API | API | API | API | DATASHEET | API | UNAVAILABLE | UNAVAILABLE | UNAVAILABLE | UNAVAILABLE | API | API | UNAVAILABLE | API | UNAVAILABLE | UNAVAILABLE | UNAVAILABLE | AMBIGUOUS | AMBIGUOUS | UNAVAILABLE | API | API | UNAVAILABLE | UNAVAILABLE | UNAVAILABLE | UNAVAILABLE | UNAVAILABLE | UNAVAILABLE | UNAVAILABLE | API | UNAVAILABLE | UNAVAILABLE | UNAVAILABLE | API | UNAVAILABLE | API | API | API | UNAVAILABLE | UNAVAILABLE | UNAVAILABLE | UNAVAILABLE | UNAVAILABLE | UNAVAILABLE | UNAVAILABLE | UNAVAILABLE | UNAVAILABLE | UNAVAILABLE | API | API | AMBIGUOUS | UNAVAILABLE | API | API | UNAVAILABLE | UNAVAILABLE | UNAVAILABLE | UNAVAILABLE | UNAVAILABLE | UNAVAILABLE | UNAVAILABLE | UNAVAILABLE | API | API | API
API | API | API | API | DATASHEET | API | UNAVAILABLE | UNAVAILABLE | UNAVAILABLE | UNAVAILABLE | API | API | UNAVAILABLE | API | UNAVAILABLE | UNAVAILABLE | UNAVAILABLE | AMBIGUOUS | AMBIGUOUS | UNAVAILABLE | API | API | UNAVAILABLE | UNAVAILABLE | UNAVAILABLE | UNAVAILABLE | UNAVAILABLE | UNAVAILABLE | UNAVAILABLE | API | UNAVAILABLE | UNAVAILABLE | UNAVAILABLE | API | UNAVAILABLE | API | API | API | UNAVAILABLE | UNAVAILABLE | UNAVAILABLE | UNAVAILABLE | API | UNAVAILABLE | UNAVAILABLE | UNAVAILABLE | UNAVAILABLE | UNAVAILABLE | API | API | AMBIGUOUS | API | API | API | UNAVAILABLE | UNAVAILABLE | UNAVAILABLE | UNAVAILABLE | UNAVAILABLE | UNAVAILABLE | UNAVAILABLE | UNAVAILABLE | API | API | API
API | API | API | API | DATASHEET | API | UNAVAILABLE | UNAVAILABLE | UNAVAILABLE | UNAVAILABLE | API | API | UNAVAILABLE | API | UNAVAILABLE | UNAVAILABLE | UNAVAILABLE | AMBIGUOUS | AMBIGUOUS | UNAVAILABLE | API | API | UNAVAILABLE | UNAVAILABLE | UNAVAILABLE | UNAVAILABLE | UNAVAILABLE | UNAVAILABLE | UNAVAILABLE | API | UNAVAILABLE | UNAVAILABLE | UNAVAILABLE | API | UNAVAILABLE | API | API | API | UNAVAILABLE | UNAVAILABLE | UNAVAILABLE | UNAVAILABLE | UNAVAILABLE | UNAVAILABLE | UNAVAILABLE | UNAVAILABLE | UNAVAILABLE | UNAVAILABLE | API | API | AMBIGUOUS | UNAVAILABLE | API | API | UNAVAILABLE | UNAVAILABLE | UNAVAILABLE | UNAVAILABLE | UNAVAILABLE | UNAVAILABLE | UNAVAILABLE | UNAVAILABLE | API | API | API
API | API | API | API | DATASHEET | API | UNAVAILABLE | UNAVAILABLE | UNAVAILABLE | UNAVAILABLE | API | API | UNAVAILABLE | API | UNAVAILABLE | UNAVAILABLE | UNAVAILABLE | AMBIGUOUS | AMBIGUOUS | API | API | API | UNAVAILABLE | UNAVAILABLE | UNAVAILABLE | UNAVAILABLE | UNAVAILABLE | UNAVAILABLE | UNAVAILABLE | API | UNAVAILABLE | UNAVAILABLE | UNAVAILABLE | API | UNAVAILABLE | API | API | API | UNAVAILABLE | UNAVAILABLE | UNAVAILABLE | UNAVAILABLE | API | UNAVAILABLE | UNAVAILABLE | UNAVAILABLE | UNAVAILABLE | UNAVAILABLE | API | API | AMBIGUOUS | API | API | API | UNAVAILABLE | UNAVAILABLE | UNAVAILABLE | UNAVAILABLE | UNAVAILABLE | UNAVAILABLE | UNAVAILABLE | UNAVAILABLE | API | API | API
API | API | API | API | DATASHEET | API | UNAVAILABLE | UNAVAILABLE | UNAVAILABLE | UNAVAILABLE | API | API | UNAVAILABLE | API | UNAVAILABLE | UNAVAILABLE | UNAVAILABLE | AMBIGUOUS | AMBIGUOUS | API | API | API | UNAVAILABLE | UNAVAILABLE | UNAVAILABLE | UNAVAILABLE | UNAVAILABLE | UNAVAILABLE | UNAVAILABLE | API | UNAVAILABLE | UNAVAILABLE | UNAVAILABLE | API | UNAVAILABLE | API | API | API | UNAVAILABLE | UNAVAILABLE | UNAVAILABLE | UNAVAILABLE | API | UNAVAILABLE | UNAVAILABLE | UNAVAILABLE | UNAVAILABLE | UNAVAILABLE | API | API | AMBIGUOUS | API | API | API | UNAVAILABLE | UNAVAILABLE | UNAVAILABLE | UNAVAILABLE | UNAVAILABLE | UNAVAILABLE | UNAVAILABLE | UNAVAILABLE | API | API | API
API | API | API | API | DATASHEET | API | UNAVAILABLE | UNAVAILABLE | UNAVAILABLE | UNAVAILABLE | API | API | UNAVAILABLE | API | UNAVAILABLE | UNAVAILABLE | UNAVAILABLE | AMBIGUOUS | AMBIGUOUS | UNAVAILABLE | API | API | UNAVAILABLE | UNAVAILABLE | UNAVAILABLE | UNAVAILABLE | UNAVAILABLE | UNAVAILABLE | UNAVAILABLE | UNAVAILABLE | UNAVAILABLE | UNAVAILABLE | UNAVAILABLE | API | UNAVAILABLE | API | API | API | API | UNAVAILABLE | UNAVAILABLE | UNAVAILABLE | UNAVAILABLE | UNAVAILABLE | UNAVAILABLE | UNAVAILABLE | UNAVAILABLE | UNAVAILABLE | API | API | AMBIGUOUS | API | API | API | UNAVAILABLE | UNAVAILABLE | UNAVAILABLE | UNAVAILABLE | UNAVAILABLE | UNAVAILABLE | UNAVAILABLE | UNAVAILABLE | API | API | API
API | API | API | API | DATASHEET | API | UNAVAILABLE | UNAVAILABLE | UNAVAILABLE | UNAVAILABLE | API | API | UNAVAILABLE | API | UNAVAILABLE | UNAVAILABLE | UNAVAILABLE | AMBIGUOUS | AMBIGUOUS | UNAVAILABLE | API | API | UNAVAILABLE | UNAVAILABLE | UNAVAILABLE | UNAVAILABLE | UNAVAILABLE | UNAVAILABLE | UNAVAILABLE | UNAVAILABLE | UNAVAILABLE | UNAVAILABLE | UNAVAILABLE | API | UNAVAILABLE | API | API | API | API | UNAVAILABLE | UNAVAILABLE | UNAVAILABLE | UNAVAILABLE | UNAVAILABLE | UNAVAILABLE | UNAVAILABLE | UNAVAILABLE | UNAVAILABLE | API | API | AMBIGUOUS | API | API | API | UNAVAILABLE | UNAVAILABLE | UNAVAILABLE | UNAVAILABLE | UNAVAILABLE | UNAVAILABLE | UNAVAILABLE | UNAVAILABLE | API | API | API
API | API | API | API | DATASHEET | API | UNAVAILABLE | UNAVAILABLE | UNAVAILABLE | UNAVAILABLE | API | API | UNAVAILABLE | API | UNAVAILABLE | UNAVAILABLE | UNAVAILABLE | AMBIGUOUS | AMBIGUOUS | UNAVAILABLE | API | API | UNAVAILABLE | UNAVAILABLE | UNAVAILABLE | UNAVAILABLE | UNAVAILABLE | UNAVAILABLE | UNAVAILABLE | UNAVAILABLE | UNAVAILABLE | UNAVAILABLE | UNAVAILABLE | API | UNAVAILABLE | API | API | API | API | UNAVAILABLE | UNAVAILABLE | UNAVAILABLE | UNAVAILABLE | UNAVAILABLE | UNAVAILABLE | UNAVAILABLE | UNAVAILABLE | UNAVAILABLE | API | API | AMBIGUOUS | API | API | API | UNAVAILABLE | UNAVAILABLE | UNAVAILABLE | UNAVAILABLE | UNAVAILABLE | UNAVAILABLE | UNAVAILABLE | UNAVAILABLE | API | API | API
API | API | API | API | DATASHEET | API | UNAVAILABLE | UNAVAILABLE | UNAVAILABLE | UNAVAILABLE | API | API | UNAVAILABLE | API | UNAVAILABLE | UNAVAILABLE | UNAVAILABLE | AMBIGUOUS | AMBIGUOUS | UNAVAILABLE | API | API | UNAVAILABLE | UNAVAILABLE | UNAVAILABLE | UNAVAILABLE | UNAVAILABLE | UNAVAILABLE | UNAVAILABLE | UNAVAILABLE | UNAVAILABLE | UNAVAILABLE | UNAVAILABLE | API | UNAVAILABLE | API | API | API | API | UNAVAILABLE | UNAVAILABLE | UNAVAILABLE | UNAVAILABLE | UNAVAILABLE | UNAVAILABLE | UNAVAILABLE | UNAVAILABLE | UNAVAILABLE | API | API | AMBIGUOUS | API | API | API | UNAVAILABLE | UNAVAILABLE | UNAVAILABLE | UNAVAILABLE | UNAVAILABLE | UNAVAILABLE | UNAVAILABLE | UNAVAILABLE | API | API | API

## Conditions
Part Number | Column | Provenance | Datasheet evidence
STM32G030J6 | Timers (16-bit) typ | AMBIGUOUS | Table 7. Timer feature comparison lists the family's timers, but the summary table gives no per-class counts for this variant to join against
STM32G030J6 | Timers (32-bit) typ | AMBIGUOUS | Table 7. Timer feature comparison lists the family's timers, but the summary table gives no per-class counts for this variant to join against
STM32G030J6 | Supply Current (µA) (@ Lowest Power) typ | AMBIGUOUS | Table 25. Current consumption in Run and Low-power run modes
STM32G030F6 | Timers (16-bit) typ | AMBIGUOUS | Table 7. Timer feature comparison lists the family's timers, but the summary table gives no per-class counts for this variant to join against
STM32G030F6 | Timers (32-bit) typ | AMBIGUOUS | Table 7. Timer feature comparison lists the family's timers, but the summary table gives no per-class counts for this variant to join against
STM32G030F6 | Supply Current (µA) (@ Lowest Power) typ | AMBIGUOUS | Table 25. Current consumption in Run and Low-power run modes
STM32G050C8 | Timers (16-bit) typ | AMBIGUOUS | Table 7. Timer feature comparison lists the family's timers, but the summary table gives no per-class counts for this variant to join against
STM32G050C8 | Timers (32-bit) typ | AMBIGUOUS | Table 7. Timer feature comparison lists the family's timers, but the summary table gives no per-class counts for this variant to join against
STM32G050C8 | Supply Current (µA) (@ Lowest Power) typ | AMBIGUOUS | Table 25. Current consumption in Run and Low-power run modes
STM32G070CB | Timers (16-bit) typ | AMBIGUOUS | Table 6. Timer feature comparison lists the family's timers, but the summary table gives no per-class counts for this variant to join against
STM32G070CB | Timers (32-bit) typ | AMBIGUOUS | Table 6. Timer feature comparison lists the family's timers, but the summary table gives no per-class counts for this variant to join against
STM32G070CB | Supply Current (µA) (@ Lowest Power) typ | AMBIGUOUS | Table 24. Current consumption in Run and Low-power run modes
STM32G070RB | Timers (16-bit) typ | AMBIGUOUS | Table 6. Timer feature comparison lists the family's timers, but the summary table gives no per-class counts for this variant to join against
STM32G070RB | Timers (32-bit) typ | AMBIGUOUS | Table 6. Timer feature comparison lists the family's timers, but the summary table gives no per-class counts for this variant to join against
STM32G070RB | Supply Current (µA) (@ Lowest Power) typ | AMBIGUOUS | Table 24. Current consumption in Run and Low-power run modes
STM32G030K8 | Timers (16-bit) typ | AMBIGUOUS | Table 7. Timer feature comparison lists the family's timers, but the summary table gives no per-class counts for this variant to join against
STM32G030K8 | Timers (32-bit) typ | AMBIGUOUS | Table 7. Timer feature comparison lists the family's timers, but the summary table gives no per-class counts for this variant to join against
STM32G030K8 | Supply Current (µA) (@ Lowest Power) typ | AMBIGUOUS | Table 25. Current consumption in Run and Low-power run modes
STM32G030K6 | Timers (16-bit) typ | AMBIGUOUS | Table 7. Timer feature comparison lists the family's timers, but the summary table gives no per-class counts for this variant to join against
STM32G030K6 | Timers (32-bit) typ | AMBIGUOUS | Table 7. Timer feature comparison lists the family's timers, but the summary table gives no per-class counts for this variant to join against
STM32G030K6 | Supply Current (µA) (@ Lowest Power) typ | AMBIGUOUS | Table 25. Current consumption in Run and Low-power run modes
STM32G070KB | Timers (16-bit) typ | AMBIGUOUS | Table 6. Timer feature comparison lists the family's timers, but the summary table gives no per-class counts for this variant to join against
STM32G070KB | Timers (32-bit) typ | AMBIGUOUS | Table 6. Timer feature comparison lists the family's timers, but the summary table gives no per-class counts for this variant to join against
STM32G070KB | Supply Current (µA) (@ Lowest Power) typ | AMBIGUOUS | Table 24. Current consumption in Run and Low-power run modes
STM32G0B0KE | Timers (16-bit) typ | AMBIGUOUS | Table 6. Timer feature comparison lists the family's timers, but the summary table gives no per-class counts for this variant to join against
STM32G0B0KE | Timers (32-bit) typ | AMBIGUOUS | Table 6. Timer feature comparison lists the family's timers, but the summary table gives no per-class counts for this variant to join against
STM32G0B0KE | Supply Current (µA) (@ Lowest Power) typ | AMBIGUOUS | Table 27. Current consumption in Run and Low-power run modes
STM32G030C8 | Timers (16-bit) typ | AMBIGUOUS | Table 7. Timer feature comparison lists the family's timers, but the summary table gives no per-class counts for this variant to join against
STM32G030C8 | Timers (32-bit) typ | AMBIGUOUS | Table 7. Timer feature comparison lists the family's timers, but the summary table gives no per-class counts for this variant to join against
STM32G030C8 | Supply Current (µA) (@ Lowest Power) typ | AMBIGUOUS | Table 25. Current consumption in Run and Low-power run modes
STM32G0B0CE | Timers (16-bit) typ | AMBIGUOUS | Table 6. Timer feature comparison lists the family's timers, but the summary table gives no per-class counts for this variant to join against
STM32G0B0CE | Timers (32-bit) typ | AMBIGUOUS | Table 6. Timer feature comparison lists the family's timers, but the summary table gives no per-class counts for this variant to join against
STM32G0B0CE | Supply Current (µA) (@ Lowest Power) typ | AMBIGUOUS | Table 27. Current consumption in Run and Low-power run modes
STM32G030C6 | Timers (16-bit) typ | AMBIGUOUS | Table 7. Timer feature comparison lists the family's timers, but the summary table gives no per-class counts for this variant to join against
STM32G030C6 | Timers (32-bit) typ | AMBIGUOUS | Table 7. Timer feature comparison lists the family's timers, but the summary table gives no per-class counts for this variant to join against
STM32G030C6 | Supply Current (µA) (@ Lowest Power) typ | AMBIGUOUS | Table 25. Current consumption in Run and Low-power run modes
STM32G0B0RE | Timers (16-bit) typ | AMBIGUOUS | Table 6. Timer feature comparison lists the family's timers, but the summary table gives no per-class counts for this variant to join against
STM32G0B0RE | Timers (32-bit) typ | AMBIGUOUS | Table 6. Timer feature comparison lists the family's timers, but the summary table gives no per-class counts for this variant to join against
STM32G0B0RE | Supply Current (µA) (@ Lowest Power) typ | AMBIGUOUS | Table 27. Current consumption in Run and Low-power run modes
STM32G0B0VE | Timers (16-bit) typ | AMBIGUOUS | Table 6. Timer feature comparison lists the family's timers, but the summary table gives no per-class counts for this variant to join against
STM32G0B0VE | Timers (32-bit) typ | AMBIGUOUS | Table 6. Timer feature comparison lists the family's timers, but the summary table gives no per-class counts for this variant to join against
STM32G0B0VE | Supply Current (µA) (@ Lowest Power) typ | AMBIGUOUS | Table 27. Current consumption in Run and Low-power run modes
STM32G050C6 | Timers (16-bit) typ | AMBIGUOUS | Table 7. Timer feature comparison lists the family's timers, but the summary table gives no per-class counts for this variant to join against
STM32G050C6 | Timers (32-bit) typ | AMBIGUOUS | Table 7. Timer feature comparison lists the family's timers, but the summary table gives no per-class counts for this variant to join against
STM32G050C6 | Supply Current (µA) (@ Lowest Power) typ | AMBIGUOUS | Table 25. Current consumption in Run and Low-power run modes
STM32G050K8 | Timers (16-bit) typ | AMBIGUOUS | Table 7. Timer feature comparison lists the family's timers, but the summary table gives no per-class counts for this variant to join against
STM32G050K8 | Timers (32-bit) typ | AMBIGUOUS | Table 7. Timer feature comparison lists the family's timers, but the summary table gives no per-class counts for this variant to join against
STM32G050K8 | Supply Current (µA) (@ Lowest Power) typ | AMBIGUOUS | Table 25. Current consumption in Run and Low-power run modes
STM32G050K6 | Timers (16-bit) typ | AMBIGUOUS | Table 7. Timer feature comparison lists the family's timers, but the summary table gives no per-class counts for this variant to join against
STM32G050K6 | Timers (32-bit) typ | AMBIGUOUS | Table 7. Timer feature comparison lists the family's timers, but the summary table gives no per-class counts for this variant to join against
STM32G050K6 | Supply Current (µA) (@ Lowest Power) typ | AMBIGUOUS | Table 25. Current consumption in Run and Low-power run modes
STM32G050F6 | Timers (16-bit) typ | AMBIGUOUS | Table 7. Timer feature comparison lists the family's timers, but the summary table gives no per-class counts for this variant to join against
STM32G050F6 | Timers (32-bit) typ | AMBIGUOUS | Table 7. Timer feature comparison lists the family's timers, but the summary table gives no per-class counts for this variant to join against
STM32G050F6 | Supply Current (µA) (@ Lowest Power) typ | AMBIGUOUS | Table 25. Current consumption in Run and Low-power run modes