## ProductsList
Microcontrollers & microprocessors / STM32 32-bit Arm Cortex MCUs / STM32 high performance MCUs / STM32H7 series /STM32H7R7/7S7
Part Number | General Description | Marketing Status | Package | Core | Operating Frequency (MHz) | FPU | Co-Processor type | Co-Processor frequency (MHz) max | L1 Cache (kB) typ | Flash Size (kB) (Prog) | Dual-bank Flash | Data E2PROM (B) nom | RAM Size (kB) | CCM RAM (I/D) (kByte) typ | ITCM/DTCM RAM (kB) | Advanced Motor Control Timers | Timers (16-bit) typ | Timers (32-bit) typ | Other timer functions | A/D Converters 12-bit |  | A/D Converters 14-bit |  | A/D Converters 16-bit |  | D/A Converters (12-bit) typ | Comparator | Display controller | I/Os (High Current) | Graphic accelerator | CAN (FD) | CAN (2.0) | I2C typ | I3C typ | SPI typ | I2S typ | USART typ | UART typ | Integrated op-amps | Additional Interfaces | External Memory Interfaces | USB Type | Cryptography | Security Functions | Ethernet | Ethernet ports typ | SMPS | Supply Voltage (V) min | Supply Voltage (V) max | Supply Current (µA) (@ Lowest Power) typ | Supply Current (µA) (Run Mode (per MHz)) typ | Operating Temperature (°C) min | Operating Temperature (°C) max | Output Power (dBm) min | Output Power (dBm) max | RX current (mA) typ | RX sensitivity (dBm) typ | Standby Current (µA) typ | TX current (mA) (@ 0dBm) max | Output Power (dBm) (Step) typ | NPU AI/NN Hardware Accelerator | Video HW accelerator | Connectivity supported | Longevity Commitment (yr) typ | Longevity Starting Date | Datasheet URL
[20 empty] | Number of A/D Converters typ | Number of Channels typ | Number of A/D Converters typ | Number of Channels typ | Number of A/D Converters typ | Number of Channels typ
STM32H7R7A8 | High-Performance Arm Cortex-M7 MCU, 600MHz, 64KB Bootflash, 620KB SRAM, with DSP, cache, USB OTG FS, NeoChrom GPU, TFT-LCD | Active | UFBGA 169 7x7x0.6 P 0.5 mm | Arm Cortex-M7 | 600 | Double-precision FPU | Cordic | 300 | 32 + 32 | 64 | No | - | 620 | - | 128/128 | 1 | 16 | 4 | 5x16-bit GPT, Dual Watchdog, LP timer, PWM, RTC, SysTick | 2 | 17 | - | - | 2 | - | 2 | - | LCD TFT Controller, LCD parallel Interface, Segment LCD | - | 2.5D, 2D, Chrom-ART, JPEG Codec, NeoChrom GPU | 2 | - | - | 1 | 6 | 3 | 3 | 4 | - | - | Dual Octo SPI, Dual Quad SPI, Octo SPI, xSPI | USB OTG FS, USB Type-C | ECDSA, SHA-1, SHA-2, TRNG | Secure Boot, Secure Install/Update, Silicon Device Lifecycle, Software IP Protection | 100Mbps (IEEE 1588) | - | Internal | 1.62 | 3.6 | - | - | -40 | 85 | - | - | - | - | - | - | - | - | - | - | 10 | 2026-01-01T00:00:00.000+01:00 | https://www.st.com/resource/en/datasheet/stm32h7r3a8.pdf
STM32H7R7Z8 | High-Performance Arm Cortex-M7 MCU, 600MHz, 64KB Bootflash, 620KB SRAM, with DSP, cache, USB OTG FS, NeoChrom GPU, TFT-LCD | Active | UFBGA 144 10x10x0.6 P 0.8 mm | Arm Cortex-M7 | 600 | Double-precision FPU | Cordic | 300 | 32 + 32 | 64 | No | - | 620 | - | 128/128 | 1 | 16 | 4 | 5x16-bit GPT, Dual Watchdog, LP timer, PWM, RTC, SysTick | 2 | 16 | - | - | 2 | - | 2 | - | LCD TFT Controller, LCD parallel Interface, Segment LCD | - | 2.5D, 2D, Chrom-ART, JPEG Codec, NeoChrom GPU | 2 | - | - | 1 | 6 | 3 | 3 | 4 | - | - | Dual Octo SPI, Dual Quad SPI, Octo SPI, xSPI | USB OTG FS, USB Type-C | ECDSA, SHA-1, SHA-2, TRNG | Secure Boot, Secure Install/Update, Silicon Device Lifecycle, Software IP Protection | 100Mbps (IEEE 1588) | - | Internal | 1.62 | 3.6 | - | - | -40 | 85 | - | - | - | - | - | - | - | - | - | - | 10 | 2026-01-01T00:00:00.000+01:00 | https://www.st.com/resource/en/datasheet/stm32h7r3a8.pdf
STM32H7R7I8 | High-Performance Arm Cortex-M7 MCU, 600MHz, 64KB Bootflash, 620KB SRAM, with DSP, cache, USB OTG FS, NeoChrom GPU, TFT-LCD | Active | LQFP 176 24x24x1.4 mm, UFBGA 176+25 10x10x0.6 P 0.65 mm | Arm Cortex-M7 | 600 | Double-precision FPU | Cordic | 300 | 32 + 32 | 64 | No | - | 620 | - | 128/128 | 1 | 16 | 4 | 5x16-bit GPT, Dual Watchdog, LP timer, PWM, RTC, SysTick | 2 | 17, 18 | - | - | 2 | - | 2 | - | LCD TFT Controller, LCD parallel Interface, Segment LCD | - | 2.5D, 2D, Chrom-ART, JPEG Codec, NeoChrom GPU | 2 | - | - | 1 | 6 | 3 | 3 | 4 | - | - | Dual Octo SPI, FMC, xSPI | USB OTG FS, USB Type-C | ECDSA, SHA-1, SHA-2, TRNG | Secure Boot, Secure Install/Update, Silicon Device Lifecycle, Software IP Protection | 100Mbps (IEEE 1588) | - | Internal | 1.62 | 3.6 | - | - | -40 | 85 | - | - | - | - | - | - | - | - | - | - | 10 | 2026-01-01T00:00:00.000+01:00 | https://www.st.com/resource/en/datasheet/stm32h7r3a8.pdf
STM32H7R7L8 | High-Performance Arm Cortex-M7 MCU, 600MHz, 64KB Bootflash, 620KB SRAM, with DSP, cache, USB HS PHY, NeoChrom GPU, TFT-LCD | Active | TFBGA 225 13x13x1.2 P 0.8 mm | Arm Cortex-M7 | 600 | Double-precision FPU | Cordic | 300 | 32 + 32 | 64 | No | - | 620 | - | 128/128 | 1 | 16 | 4 | 5x16-bit GPT, Dual Watchdog, LP timer, PWM, RTC, SysTick | 2 | 20 | - | - | 2 | - | 2 | - | LCD TFT Controller, LCD parallel Interface, Segment LCD | - | 2.5D, 2D, Chrom-ART, JPEG Codec, NeoChrom GPU | 2 | - | - | 1 | 6 | 3 | 3 | 4 | - | - | Dual Octo SPI, FMC, xSPI | USB OTG FS, USB OTG HS, USB Type-C | ECDSA, SHA-1, SHA-2, TRNG | Secure Boot, Secure Install/Update, Silicon Device Lifecycle, Software IP Protection | 100Mbps (IEEE 1588) | - | Internal | 1.62 | 3.6 | - | - | -40 | 85 | - | - | - | - | - | - | - | - | - | - | 10 | 2026-01-01T00:00:00.000+01:00 | https://www.st.com/resource/en/datasheet/stm32h7r3a8.pdf
STM32H7S7Z8 | High-Performance Arm Cortex-M7 MCU, 600MHz, 64KB Bootflash, 620KB SRAM, with DSP, cache, USB OTG FS, NeoChrom GPU, TFT-LCD | Active | UFBGA 144 10x10x0.6 P 0.8 mm | Arm Cortex-M7 | 600 | Double-precision FPU | Cordic | 300 | 32 + 32 | 64 | No | - | 620 | - | 128/128 | 1 | 16 | 4 | 5x16-bit GPT, Dual Watchdog, LP timer, PWM, RTC, SysTick | 2 | 16 | - | - | 2 | - | 2 | - | LCD TFT Controller, LCD parallel Interface, Segment LCD | - | 2.5D, 2D, Chrom-ART, JPEG Codec, NeoChrom GPU | 2 | - | - | 1 | 6 | 3 | 3 | 4 | - | - | Dual Octo SPI, Dual Quad SPI, Octo SPI, xSPI | USB OTG FS, USB Type-C | AES, ECDSA, HMAC, OTF ENC/DEC, PKA, S-AES, S-ECC, S-RSA, SHA-1, SHA-2, TRNG | Abnormal Situation Handling, Application Lifecycle, Audit/Log, Crypto Engine, Identification / Authentication / Attestation, Secure Boot, Secure Install/Update, Secure Manufacturing, Secure Storage, Silicon Device Lifecycle, Software IP Protection | 100Mbps (IEEE 1588) | - | Internal | 1.62 | 3.6 | - | - | -40 | 85 | - | - | - | - | - | - | - | - | - | - | 10 | 2026-01-01T00:00:00.000+01:00 | https://www.st.com/resource/en/datasheet/stm32h7s3a8.pdf
STM32H7S7I8 | High-Performance Arm Cortex-M7 MCU, 600MHz, 64KB Bootflash, 620KB SRAM, with DSP, cache, USB OTG FS, NeoChrom GPU, TFT-LCD | Active | LQFP 176 24x24x1.4 mm, UFBGA 176+25 10x10x0.6 P 0.65 mm | Arm Cortex-M7 | 600 | Double-precision FPU | Cordic | 300 | 32 + 32 | 64 | No | - | 620 | - | 128/128 | 1 | 16 | 4 | 5x16-bit GPT, Dual Watchdog, LP timer, PWM, RTC, SysTick | 2 | 17, 18 | - | - | 2 | - | 2 | 2 | LCD TFT Controller, LCD parallel Interface, Segment LCD | - | 2.5D, 2D, Chrom-ART, JPEG Codec, NeoChrom GPU | 2 | - | - | 1 | 6 | 3 | 3 | 4 | - | - | Dual Octo SPI, FMC, xSPI | USB OTG FS, USB Type-C | AES, ECDSA, HMAC, OTF ENC/DEC, PKA, S-AES, S-ECC, S-RSA, SHA-1, SHA-2, TRNG | Abnormal Situation Handling, Application Lifecycle, Audit/Log, Crypto Engine, Identification / Authentication / Attestation, Secure Boot, Secure Install/Update, Secure Manufacturing, Secure Storage, Silicon Device Lifecycle, Software IP Protection | 100Mbps (IEEE 1588) | - | Internal | 1.62 | 3.6 | - | - | -40 | 85 | - | - | - | - | - | - | - | - | - | - | 10 | 2026-01-01T00:00:00.000+01:00 | https://www.st.com/resource/en/datasheet/stm32h7s3a8.pdf
STM32H7S7L8 | High-Performance Arm Cortex-M7 MCU, 600MHz, 64KB Bootflash, 620KB SRAM, with DSP, cache, USB HS PHY, NeoChrom GPU, TFT-LCD | Active | TFBGA 225 13x13x1.2 P 0.8 mm | Arm Cortex-M7 | 600 | Double-precision FPU | Cordic | 300 | 32 + 32 | 64 | No | - | 620 | - | 128/128 | 1 | 16 | 4 | 5x16-bit GPT, Dual Watchdog, LP timer, PWM, RTC, SysTick | 2 | 20 | - | - | 2 | - | 2 | - | LCD TFT Controller, LCD parallel Interface, Segment LCD | - | 2.5D, 2D, Chrom-ART, JPEG Codec, NeoChrom GPU | 2 | - | - | 1 | 6 | 3 | 3 | 4 | - | - | Dual Octo SPI, FMC, xSPI | USB OTG FS, USB OTG HS, USB Type-C | AES, ECDSA, HMAC, OTF ENC/DEC, PKA, S-AES, S-ECC, S-RSA, SHA-1, SHA-2, TRNG | Abnormal Situation Handling, Application Lifecycle, Audit/Log, Crypto Engine, Identification / Authentication / Attestation, Secure Boot, Secure Install/Update, Secure Manufacturing, Secure Storage, Silicon Device Lifecycle, Software IP Protection | 100Mbps (IEEE 1588) | - | Internal | 1.62 | 3.6 | - | - | -40 | 105 | - | - | - | - | - | - | - | - | - | - | 10 | 2026-01-01T00:00:00.000+01:00 | https://www.st.com/resource/en/datasheet/stm32h7s3a8.pdf
STM32H7S7A8 | High-Performance Arm Cortex-M7 MCU, 600MHz, 64KB Bootflash, 620KB SRAM, with DSP, cache, USB OTG FS, NeoChrom GPU, TFT-LCD | Active | UFBGA 169 7x7x0.6 P 0.5 mm | Arm Cortex-M7 | 600 | Double-precision FPU | Cordic | 300 | 32 + 32 | 64 | No | - | 620 | - | 128/128 | 1 | 16 | 4 | 5x16-bit GPT, Dual Watchdog, LP timer, PWM, RTC, SysTick | 2 | 17 | - | - | 2 | - | 2 | - | LCD TFT Controller, LCD parallel Interface, Segment LCD | - | 2.5D, 2D, Chrom-ART, JPEG Codec, NeoChrom GPU | 2 | - | - | 1 | 6 | 3 | 3 | 4 | - | - | Dual Octo SPI, Dual Quad SPI, Octo SPI, xSPI | USB OTG FS, USB Type-C | AES, ECDSA, HMAC, OTF ENC/DEC, PKA, S-AES, S-ECC, S-RSA, SHA-1, SHA-2, TRNG | Abnormal Situation Handling, Application Lifecycle, Audit/Log, Crypto Engine, Identification / Authentication / Attestation, Secure Boot, Secure Install/Update, Secure Manufacturing, Secure Storage, Silicon Device Lifecycle, Software IP Protection | 100Mbps (IEEE 1588) | - | Internal | 1.62 | 3.6 | - | - | -40 | 85 | - | - | - | - | - | - | - | - | - | - | 10 | 2026-01-01T00:00:00.000+01:00 | https://www.st.com/resource/en/datasheet/stm32h7s3a8.pdf

## Provenance
Provenance for STM32H7R7/7S7 — one token per cell
Microcontrollers & microprocessors / STM32 32-bit Arm Cortex MCUs / STM32 high performance MCUs / STM32H7 series /STM32H7R7/7S7
Part Number | General Description | Marketing Status | Package | Core | Operating Frequency (MHz) | FPU | Co-Processor type | Co-Processor frequency (MHz) max | L1 Cache (kB) typ | Flash Size (kB) (Prog) | Dual-bank Flash | Data E2PROM (B) nom | RAM Size (kB) | CCM RAM (I/D) (kByte) typ | ITCM/DTCM RAM (kB) | Advanced Motor Control Timers | Timers (16-bit) typ | Timers (32-bit) typ | Other timer functions | A/D Converters 12-bit |  | A/D Converters 14-bit |  | A/D Converters 16-bit |  | D/A Converters (12-bit) typ | Comparator | Display controller | I/Os (High Current) | Graphic accelerator | CAN (FD) | CAN (2.0) | I2C typ | I3C typ | SPI typ | I2S typ | USART typ | UART typ | Integrated op-amps | Additional Interfaces | External Memory Interfaces | USB Type | Cryptography | Security Functions | Ethernet | Ethernet ports typ | SMPS | Supply Voltage (V) min | Supply Voltage (V) max | Supply Current (µA) (@ Lowest Power) typ | Supply Current (µA) (Run Mode (per MHz)) typ | Operating Temperature (°C) min | Operating Temperature (°C) max | Output Power (dBm) min | Output Power (dBm) max | RX current (mA) typ | RX sensitivity (dBm) typ | Standby Current (µA) typ | TX current (mA) (@ 0dBm) max | Output Power (dBm) (Step) typ | NPU AI/NN Hardware Accelerator | Video HW accelerator | Connectivity supported | Longevity Commitment (yr) typ | Longevity Starting Date | Datasheet URL
[20 empty] | Number of A/D Converters typ | Number of Channels typ | Number of A/D Converters typ | Number of Channels typ | Number of A/D Converters typ | Number of Channels typ
API | API | API | API | DATASHEET | API | API | API | API | API | API | API | UNAVAILABLE | API | UNAVAILABLE | API | API | AMBIGUOUS | AMBIGUOUS | API | API | API | UNAVAILABLE | UNAVAILABLE | API | UNAVAILABLE | API | UNAVAILABLE | API | UNAVAILABLE | API | API | UNAVAILABLE | UNAVAILABLE | API | API | API | API | API | UNAVAILABLE | UNAVAILABLE | API | API | API | API | API | UNAVAILABLE | API | AMBIGUOUS | AMBIGUOUS | AMBIGUOUS | UNAVAILABLE | API | API | UNAVAILABLE | UNAVAILABLE | UNAVAILABLE | UNAVAILABLE | UNAVAILABLE | UNAVAILABLE | UNAVAILABLE | UNAVAILABLE | UNAVAILABLE | UNAVAILABLE | API | API | API
API | API | API | API | DATASHEET | API | API | API | API | API | API | API | UNAVAILABLE | API | UNAVAILABLE | API | API | AMBIGUOUS | AMBIGUOUS | API | API | API | UNAVAILABLE | UNAVAILABLE | API | UNAVAILABLE | API | UNAVAILABLE | API | UNAVAILABLE | API | API | UNAVAILABLE | UNAVAILABLE | API | API | API | API | API | UNAVAILABLE | UNAVAILABLE | API | API | API | API | API | UNAVAILABLE | API | AMBIGUOUS | AMBIGUOUS | AMBIGUOUS | UNAVAILABLE | API | API | UNAVAILABLE | UNAVAILABLE | UNAVAILABLE | UNAVAILABLE | UNAVAILABLE | UNAVAILABLE | UNAVAILABLE | UNAVAILABLE | UNAVAILABLE | UNAVAILABLE | API | API | API
API | API | API | API | DATASHEET | API | API | API | API | API | API | API | UNAVAILABLE | API | UNAVAILABLE | API | API | AMBIGUOUS | AMBIGUOUS | API | API | API | UNAVAILABLE | UNAVAILABLE | API | UNAVAILABLE | API | UNAVAILABLE | API | UNAVAILABLE | API | API | UNAVAILABLE | UNAVAILABLE | API | API | API | API | API | UNAVAILABLE | UNAVAILABLE | API | API | API | API | API | UNAVAILABLE | API | AMBIGUOUS | AMBIGUOUS | AMBIGUOUS | UNAVAILABLE | API | API | UNAVAILABLE | UNAVAILABLE | UNAVAILABLE | UNAVAILABLE | UNAVAILABLE | UNAVAILABLE | UNAVAILABLE | UNAVAILABLE | UNAVAILABLE | UNAVAILABLE | API | API | API
API | API | API | API | DATASHEET | API | API | API | API | API | API | API | UNAVAILABLE | API | UNAVAILABLE | API | API | AMBIGUOUS | AMBIGUOUS | API | API | API | UNAVAILABLE | UNAVAILABLE | API | UNAVAILABLE | API | UNAVAILABLE | API | UNAVAILABLE | API | API | UNAVAILABLE | UNAVAILABLE | API | API | API | API | API | UNAVAILABLE | UNAVAILABLE | API | API | API | API | API | UNAVAILABLE | API | AMBIGUOUS | AMBIGUOUS | AMBIGUOUS | UNAVAILABLE | API | API | UNAVAILABLE | UNAVAILABLE | UNAVAILABLE | UNAVAILABLE | UNAVAILABLE | UNAVAILABLE | UNAVAILABLE | UNAVAILABLE | UNAVAILABLE | UNAVAILABLE | API | API | API
API | API | API | API | DATASHEET | API | API | API | API | API | API | API | UNAVAILABLE | API | UNAVAILABLE | API | API | AMBIGUOUS | AMBIGUOUS | API | API | API | UNAVAILABLE | UNAVAILABLE | API | UNAVAILABLE | API | UNAVAILABLE | API | UNAVAILABLE | API | API | UNAVAILABLE | UNAVAILABLE | API | API | API | API | API | UNAVAILABLE | UNAVAILABLE | API | API | API | API | API | UNAVAILABLE | API | AMBIGUOUS | AMBIGUOUS | AMBIGUOUS | UNAVAILABLE | API | API | UNAVAILABLE | UNAVAILABLE | UNAVAILABLE | UNAVAILABLE | UNAVAILABLE | UNAVAILABLE | UNAVAILABLE | UNAVAILABLE | UNAVAILABLE | UNAVAILABLE | API | API | API
API | API | API | API | DATASHEET | API | API | API | API | API | API | API | UNAVAILABLE | API | UNAVAILABLE | API | API | AMBIGUOUS | AMBIGUOUS | API | API | API | UNAVAILABLE | UNAVAILABLE | API | UNAVAILABLE | API | API | API | UNAVAILABLE | API | API | UNAVAILABLE | UNAVAILABLE | API | API | API | API | API | UNAVAILABLE | UNAVAILABLE | API | API | API | API | API | UNAVAILABLE | API | AMBIGUOUS | AMBIGUOUS | AMBIGUOUS | UNAVAILABLE | API | API | UNAVAILABLE | UNAVAILABLE | UNAVAILABLE | UNAVAILABLE | UNAVAILABLE | UNAVAILABLE | UNAVAILABLE | UNAVAILABLE | UNAVAILABLE | UNAVAILABLE | API | API | API
API | API | API | API | DATASHEET | API | API | API | API | API | API | API | UNAVAILABLE | API | UNAVAILABLE | API | API | AMBIGUOUS | AMBIGUOUS | API | API | API | UNAVAILABLE | UNAVAILABLE | API | UNAVAILABLE | API | UNAVAILABLE | API | UNAVAILABLE | API | API | UNAVAILABLE | UNAVAILABLE | API | API | API | API | API | UNAVAILABLE | UNAVAILABLE | API | API | API | API | API | UNAVAILABLE | API | AMBIGUOUS | AMBIGUOUS | AMBIGUOUS | UNAVAILABLE | API | API | UNAVAILABLE | UNAVAILABLE | UNAVAILABLE | UNAVAILABLE | UNAVAILABLE | UNAVAILABLE | UNAVAILABLE | UNAVAILABLE | UNAVAILABLE | UNAVAILABLE | API | API | API
API | API | API | API | DATASHEET | API | API | API | API | API | API | API | UNAVAILABLE | API | UNAVAILABLE | API | API | AMBIGUOUS | AMBIGUOUS | API | API | API | UNAVAILABLE | UNAVAILABLE | API | UNAVAILABLE | API | UNAVAILABLE | API | UNAVAILABLE | API | API | UNAVAILABLE | UNAVAILABLE | API | API | API | API | API | UNAVAILABLE | UNAVAILABLE | API | API | API | API | API | UNAVAILABLE | API | AMBIGUOUS | AMBIGUOUS | AMBIGUOUS | UNAVAILABLE | API | API | UNAVAILABLE | UNAVAILABLE | UNAVAILABLE | UNAVAILABLE | UNAVAILABLE | UNAVAILABLE | UNAVAILABLE | UNAVAILABLE | UNAVAILABLE | UNAVAILABLE | API | API | API

## Conditions
Part Number | Column | Provenance | Datasheet evidence
STM32H7R7A8 | Timers (16-bit) typ | AMBIGUOUS | Table 11. Timer feature comparison lists the family's timers, but the summary table gives no per-class counts for this variant to join against
STM32H7R7A8 | Timers (32-bit) typ | AMBIGUOUS | Table 11. Timer feature comparison lists the family's timers, but the summary table gives no per-class counts for this variant to join against
STM32H7R7A8 | Supply Voltage (V) min | AMBIGUOUS | Table 24. General operating conditions: V_DD min reads '1.71(1)' — the figure is qualified or corrupted by a footnote
STM32H7R7A8 | Supply Voltage (V) max | AMBIGUOUS | Table 24. General operating conditions: V_DD max varies by condition (3.6 (3.6); 2.7 (2.7)) — the API's value stands
STM32H7R7A8 | Supply Current (µA) (@ Lowest Power) typ | AMBIGUOUS | Table 132. OTG_HS current consumption characteristics(1)
STM32H7R7Z8 | Timers (16-bit) typ | AMBIGUOUS | Table 11. Timer feature comparison lists the family's timers, but the summary table gives no per-class counts for this variant to join against
STM32H7R7Z8 | Timers (32-bit) typ | AMBIGUOUS | Table 11. Timer feature comparison lists the family's timers, but the summary table gives no per-class counts for this variant to join against
STM32H7R7Z8 | Supply Voltage (V) min | AMBIGUOUS | Table 24. General operating conditions: V_DD min reads '1.71(1)' — the figure is qualified or corrupted by a footnote
STM32H7R7Z8 | Supply Voltage (V) max | AMBIGUOUS | Table 24. General operating conditions: V_DD max varies by condition (3.6 (3.6); 2.7 (2.7)) — the API's value stands
STM32H7R7Z8 | Supply Current (µA) (@ Lowest Power) typ | AMBIGUOUS | Table 132. OTG_HS current consumption characteristics(1)
STM32H7R7I8 | Timers (16-bit) typ | AMBIGUOUS | Table 11. Timer feature comparison lists the family's timers, but the summary table gives no per-class counts for this variant to join against
STM32H7R7I8 | Timers (32-bit) typ | AMBIGUOUS | Table 11. Timer feature comparison lists the family's timers, but the summary table gives no per-class counts for this variant to join against
STM32H7R7I8 | Supply Voltage (V) min | AMBIGUOUS | Table 24. General operating conditions: V_DD min reads '1.71(1)' — the figure is qualified or corrupted by a footnote
STM32H7R7I8 | Supply Voltage (V) max | AMBIGUOUS | Table 24. General operating conditions: V_DD max varies by condition (3.6 (3.6); 2.7 (2.7)) — the API's value stands
STM32H7R7I8 | Supply Current (µA) (@ Lowest Power) typ | AMBIGUOUS | Table 132. OTG_HS current consumption characteristics(1)
STM32H7R7L8 | Timers (16-bit) typ | AMBIGUOUS | Table 11. Timer feature comparison lists the family's timers, but the summary table gives no per-class counts for this variant to join against
STM32H7R7L8 | Timers (32-bit) typ | AMBIGUOUS | Table 11. Timer feature comparison lists the family's timers, but the summary table gives no per-class counts for this variant to join against
STM32H7R7L8 | Supply Voltage (V) min | AMBIGUOUS | Table 24. General operating conditions: V_DD min reads '1.71(1)' — the figure is qualified or corrupted by a footnote
STM32H7R7L8 | Supply Voltage (V) max | AMBIGUOUS | Table 24. General operating conditions: V_DD max varies by condition (3.6 (3.6); 2.7 (2.7)) — the API's value stands
STM32H7R7L8 | Supply Current (µA) (@ Lowest Power) typ | AMBIGUOUS | Table 132. OTG_HS current consumption characteristics(1)
STM32H7S7Z8 | Timers (16-bit) typ | AMBIGUOUS | Table 13. Timer feature comparison lists the family's timers, but the summary table gives no per-class counts for this variant to join against
STM32H7S7Z8 | Timers (32-bit) typ | AMBIGUOUS | Table 13. Timer feature comparison lists the family's timers, but the summary table gives no per-class counts for this variant to join against
STM32H7S7Z8 | Supply Voltage (V) min | AMBIGUOUS | Table 26. General operating conditions: V_DD min reads '1.71(1)' — the figure is qualified or corrupted by a footnote
STM32H7S7Z8 | Supply Voltage (V) max | AMBIGUOUS | Table 26. General operating conditions: V_DD max varies by condition (3.6 (3.6); 2.7 (2.7)) — the API's value stands
STM32H7S7Z8 | Supply Current (µA) (@ Lowest Power) typ | AMBIGUOUS | Table 134. OTG_HS current consumption characteristics(1)
STM32H7S7I8 | Timers (16-bit) typ | AMBIGUOUS | Table 13. Timer feature comparison lists the family's timers, but the summary table gives no per-class counts for this variant to join against
STM32H7S7I8 | Timers (32-bit) typ | AMBIGUOUS | Table 13. Timer feature comparison lists the family's timers, but the summary table gives no per-class counts for this variant to join against
STM32H7S7I8 | Supply Voltage (V) min | AMBIGUOUS | Table 26. General operating conditions: V_DD min reads '1.71(1)' — the figure is qualified or corrupted by a footnote
STM32H7S7I8 | Supply Voltage (V) max | AMBIGUOUS | Table 26. General operating conditions: V_DD max varies by condition (3.6 (3.6); 2.7 (2.7)) — the API's value stands
STM32H7S7I8 | Supply Current (µA) (@ Lowest Power) typ | AMBIGUOUS | Table 134. OTG_HS current consumption characteristics(1)
STM32H7S7L8 | Timers (16-bit) typ | AMBIGUOUS | Table 13. Timer feature comparison lists the family's timers, but the summary table gives no per-class counts for this variant to join against
STM32H7S7L8 | Timers (32-bit) typ | AMBIGUOUS | Table 13. Timer feature comparison lists the family's timers, but the summary table gives no per-class counts for this variant to join against
STM32H7S7L8 | Supply Voltage (V) min | AMBIGUOUS | Table 26. General operating conditions: V_DD min reads '1.71(1)' — the figure is qualified or corrupted by a footnote
STM32H7S7L8 | Supply Voltage (V) max | AMBIGUOUS | Table 26. General operating conditions: V_DD max varies by condition (3.6 (3.6); 2.7 (2.7)) — the API's value stands
STM32H7S7L8 | Supply Current (µA) (@ Lowest Power) typ | AMBIGUOUS | Table 134. OTG_HS current consumption characteristics(1)
STM32H7S7A8 | Timers (16-bit) typ | AMBIGUOUS | Table 13. Timer feature comparison lists the family's timers, but the summary table gives no per-class counts for this variant to join against
STM32H7S7A8 | Timers (32-bit) typ | AMBIGUOUS | Table 13. Timer feature comparison lists the family's timers, but the summary table gives no per-class counts for this variant to join against
STM32H7S7A8 | Supply Voltage (V) min | AMBIGUOUS | Table 26. General operating conditions: V_DD min reads '1.71(1)' — the figure is qualified or corrupted by a footnote
STM32H7S7A8 | Supply Voltage (V) max | AMBIGUOUS | Table 26. General operating conditions: V_DD max varies by condition (3.6 (3.6); 2.7 (2.7)) — the API's value stands
STM32H7S7A8 | Supply Current (µA) (@ Lowest Power) typ | AMBIGUOUS | Table 134. OTG_HS current consumption characteristics(1)