## ProductsList
Microcontrollers & microprocessors / STM32 Arm Cortex MPUs / STM32MP1 series/STM32MP153
Part Number | General Description | Marketing Status | Package | Core | Number of Cores nom | L1 Cache (kB) typ | L2 Cache (kB) typ | Operating Frequency (MHz) | FPU | Co-Processor type | Co-Processor frequency (MHz) max | DRAM support typ | Flash Support typ | On-chip SRAM (kB) typ | Display controller | Graphic accelerator | Ethernet | Ethernet ports typ | USB 2.0 typ | CAN (2.0) | CAN (FD) | I2C typ | I3C typ | I2S typ | SPI typ | USART typ | UART typ | Additional Interfaces | External Memory Interfaces | A/D Converters 16-bit |  | A/D Converters 12-bit |  | D/A Converters (12-bit) typ | Timers (16-bit) typ | Timers (32-bit) typ | Other timer functions | I/Os (High Current) | Secure Boot spec | Cryptography | Security Functions | USB Type | Junction Temperature (°C) min | Junction Temperature (°C) max | Supply Voltage (V) min | Supply Voltage (V) max | NPU AI/NN Hardware Accelerator | Video HW accelerator | USB 3.0 | PCIe type | PCIe | Longevity Commitment (yr) typ | Longevity Starting Date | Datasheet URL
[30 empty] | Number of A/D Converters typ | Number of Channels typ | Number of A/D Converters typ | Number of Channels typ
STM32MP153C | MPU with Arm Dual Cortex-A7 650 MHz, Arm Cortex-M4 real-time coprocessor, TFT display, FD-CAN, Secure boot and Cryptography | Active | LFBGA 354 16x16x1.7 P 0.8 mm, LFBGA 448 18x18x1.7 P 0.8 mm, TFBGA 257 10x10x1.2 P 0.5 mm, TFBGA 361 12x12x1.2 P 0.5 mm | Arm Cortex-A7 | 2 | 32 + 32 | 256 | 650 | Double-precision FPU, Single-precision FPU | Arm Cortex-M4 | 209 | DDR3(L)/LPDDR2/LPDDR3 16/32-bit | NOR, SD Card, SLC NAND, eMMC | 708 | LCD parallel Interface | - | 100Mbps (IEEE 1588), 1Gbps (IEEE 1588) | 1 | 3 | - | 2 | 6 | - | 3 | 6 | 4 | 4 | DFSDM, HDMI CEC, Parallel camera interface, S/PDIF, SAI, SD/MMC | FMC, Quad SPI | 2 | 17, 22 | - | - | 2 | 12 | 2 | AWU, IWDG, RTC, SysTick, WWDG | 148, 176, 98 | Yes | AES, DES/TDES, MD5, SHA-1, SHA-2, TRNG | Abnormal Situation Handling, Application Lifecycle, Audit/Log, Crypto Engine, Identification / Authentication / Attestation, Isolation Dual Core, Secure Boot, Secure Install/Update, Secure Manufacturing, Secure Storage, Silicon Device Lifecycle, Software IP Protection | - | -40 | 125 | 1.71 | 3.6 | - | - | - | - | - | 10 | 2026-01-01T00:00:00.000+01:00 | https://www.st.com/resource/en/datasheet/stm32mp153c.pdf
STM32MP153F | MPU with Arm Dual Cortex-A7 800 MHz, Arm Cortex-M4 real-time coprocessor, TFT display, FD-CAN, Secure boot and Cryptography | Active | LFBGA 354 16x16x1.7 P 0.8 mm, LFBGA 448 18x18x1.7 P 0.8 mm, TFBGA 257 10x10x1.2 P 0.5 mm, TFBGA 361 12x12x1.2 P 0.5 mm | Arm Cortex-A7 | 2 | 32 + 32 | 256 | 800 | Double-precision FPU, Single-precision FPU | Arm Cortex-M4 | 209 | DDR3(L)/LPDDR2/LPDDR3 16/32-bit | NOR, SD Card, SLC NAND, eMMC | 708 | LCD parallel Interface | - | 100Mbps (IEEE 1588), 1Gbps (IEEE 1588) | 1 | 3 | - | 2 | 6 | - | 3 | 6 | 4 | 4 | DFSDM, HDMI CEC, Parallel camera interface, S/PDIF, SAI, SD/MMC | FMC, Quad SPI | 2 | 17, 22 | - | - | 2 | 17 | 2 | AWU, IWDG, RTC, SysTick, WWDG | 148, 176, 98 | Yes | AES, DES/TDES, MD5, SHA-1, SHA-2, TRNG | Abnormal Situation Handling, Application Lifecycle, Audit/Log, Crypto Engine, Identification / Authentication / Attestation, Isolation Dual Core, Secure Boot, Secure Install/Update, Secure Manufacturing, Secure Storage, Silicon Device Lifecycle, Software IP Protection | - | -20 | 105 | 1.71 | 3.6 | - | - | - | - | - | 10 | 2026-01-01T00:00:00.000+01:00 | https://www.st.com/resource/en/datasheet/stm32mp153c.pdf
STM32MP153A | MPU with Arm Dual Cortex-A7 650 MHz, Arm Cortex-M4 real-time coprocessor, TFT display, FD-CAN | Active | LFBGA 354 16x16x1.7 P 0.8 mm, LFBGA 448 18x18x1.7 P 0.8 mm, TFBGA 257 10x10x1.2 P 0.5 mm, TFBGA 361 12x12x1.2 P 0.5 mm | Arm Cortex-A7 | 2 | 32 + 32 | 256 | 650 | Double-precision FPU, Single-precision FPU | Arm Cortex-M4 | 209 | DDR3(L)/LPDDR2/LPDDR3 16/32-bit | NOR, SD Card, SLC NAND, eMMC | 708 | LCD parallel Interface | - | 100Mbps (IEEE 1588), 1Gbps (IEEE 1588) | 1 | 3 | - | 2 | 6 | - | 3 | 6 | 4 | 4 | DFSDM, HDMI CEC, Parallel camera interface, S/PDIF, SAI, SD/MMC | FMC, Quad SPI | 2 | 17, 22 | - | - | 2 | 12 | 2 | AWU, IWDG, RTC, SysTick, WWDG | 148, 176, 98 | No | MD5, SHA-1, SHA-2, TRNG | Abnormal Situation Handling, Application Lifecycle, Audit/Log, Identification / Authentication / Attestation, Isolation Dual Core, Isolation TrustZone, Secure Boot, Secure Install/Update, Secure Manufacturing, Secure Storage, Silicon Device Lifecycle, Software IP Protection | - | -40 | 125 | 1.71 | 3.6 | - | - | - | - | - | 10 | 2026-01-01T00:00:00.000+01:00 | https://www.st.com/resource/en/datasheet/stm32mp153a.pdf
STM32MP153D | MPU with Arm Dual Cortex-A7 800 MHz, Arm Cortex-M4 real-time coprocessor, TFT display, FD-CAN, Secure boot | Active | LFBGA 354 16x16x1.7 P 0.8 mm, LFBGA 448 18x18x1.7 P 0.8 mm, TFBGA 257 10x10x1.2 P 0.5 mm, TFBGA 361 12x12x1.2 P 0.5 mm | Arm Cortex-A7 | 2 | 32 + 32 | 256 | 800 | Double-precision FPU, Single-precision FPU | Arm Cortex-M4 | 209 | DDR3(L)/LPDDR2/LPDDR3 16/32-bit | NOR, SD Card, SLC NAND, eMMC | 708 | LCD parallel Interface | - | 100Mbps (IEEE 1588), 1Gbps (IEEE 1588) | 1 | 3 | - | 2 | 6 | - | 3 | 6 | 4 | 4 | DFSDM, HDMI CEC, Parallel camera interface, S/PDIF, SAI, SD/MMC | FMC, Quad SPI | 2 | 17, 22 | - | - | 2 | 17 | 2 | AWU, IWDG, RTC, SysTick, WWDG | 148, 176, 98 | No | MD5, SHA-1, SHA-2, TRNG | Abnormal Situation Handling, Application Lifecycle, Audit/Log, Identification / Authentication / Attestation, Isolation Dual Core, Isolation TrustZone, Secure Boot, Secure Install/Update, Secure Manufacturing, Secure Storage, Silicon Device Lifecycle, Software IP Protection | - | -20 | 105 | 1.71 | 3.6 | - | - | - | - | - | 10 | 2026-01-01T00:00:00.000+01:00 | https://www.st.com/resource/en/datasheet/stm32mp153a.pdf

## Provenance
Provenance for STM32MP153 — one token per cell
Microcontrollers & microprocessors / STM32 Arm Cortex MPUs / STM32MP1 series/STM32MP153
Part Number | General Description | Marketing Status | Package | Core | Number of Cores nom | L1 Cache (kB) typ | L2 Cache (kB) typ | Operating Frequency (MHz) | FPU | Co-Processor type | Co-Processor frequency (MHz) max | DRAM support typ | Flash Support typ | On-chip SRAM (kB) typ | Display controller | Graphic accelerator | Ethernet | Ethernet ports typ | USB 2.0 typ | CAN (2.0) | CAN (FD) | I2C typ | I3C typ | I2S typ | SPI typ | USART typ | UART typ | Additional Interfaces | External Memory Interfaces | A/D Converters 16-bit |  | A/D Converters 12-bit |  | D/A Converters (12-bit) typ | Timers (16-bit) typ | Timers (32-bit) typ | Other timer functions | I/Os (High Current) | Secure Boot spec | Cryptography | Security Functions | USB Type | Junction Temperature (°C) min | Junction Temperature (°C) max | Supply Voltage (V) min | Supply Voltage (V) max | NPU AI/NN Hardware Accelerator | Video HW accelerator | USB 3.0 | PCIe type | PCIe | Longevity Commitment (yr) typ | Longevity Starting Date | Datasheet URL
[30 empty] | Number of A/D Converters typ | Number of Channels typ | Number of A/D Converters typ | Number of Channels typ
API | API | API | API | AMBIGUOUS | API | API | API | API | API | API | API | API | API | API | API | UNAVAILABLE | API | API | API | UNAVAILABLE | API | API | UNAVAILABLE | API | API | API | API | API | API | API | API | UNAVAILABLE | UNAVAILABLE | API | AMBIGUOUS | AMBIGUOUS | API | API | API | API | API | UNAVAILABLE | API | API | API | API | UNAVAILABLE | UNAVAILABLE | UNAVAILABLE | UNAVAILABLE | UNAVAILABLE | API | API | API
API | API | API | API | AMBIGUOUS | API | API | API | API | API | API | API | API | API | API | API | UNAVAILABLE | API | API | API | UNAVAILABLE | API | API | UNAVAILABLE | API | API | API | API | API | API | API | API | UNAVAILABLE | UNAVAILABLE | API | AMBIGUOUS | AMBIGUOUS | API | API | API | API | API | UNAVAILABLE | API | API | API | API | UNAVAILABLE | UNAVAILABLE | UNAVAILABLE | UNAVAILABLE | UNAVAILABLE | API | API | API
API | API | API | API | AMBIGUOUS | API | API | API | API | API | API | API | API | API | API | API | UNAVAILABLE | API | API | API | UNAVAILABLE | API | API | UNAVAILABLE | API | API | API | API | API | API | API | API | UNAVAILABLE | UNAVAILABLE | API | AMBIGUOUS | AMBIGUOUS | API | API | API | API | API | UNAVAILABLE | API | API | API | API | UNAVAILABLE | UNAVAILABLE | UNAVAILABLE | UNAVAILABLE | UNAVAILABLE | API | API | API
API | API | API | API | AMBIGUOUS | API | API | API | API | API | API | API | API | API | API | API | UNAVAILABLE | API | API | API | UNAVAILABLE | API | API | UNAVAILABLE | API | API | API | API | API | API | API | API | UNAVAILABLE | UNAVAILABLE | API | AMBIGUOUS | AMBIGUOUS | API | API | API | API | API | UNAVAILABLE | API | API | API | API | UNAVAILABLE | UNAVAILABLE | UNAVAILABLE | UNAVAILABLE | UNAVAILABLE | API | API | API

## Conditions
Part Number | Column | Provenance | Datasheet evidence
STM32MP153C | Core | AMBIGUOUS | cover names Arm Cortex-A7, Arm Cortex-M4; ST reports the application core here and the others as co-processors
STM32MP153C | Timers (16-bit) typ | AMBIGUOUS | Table 4. Timer feature comparison lists the family's timers, but the summary table gives no per-class counts for this variant to join against
STM32MP153C | Timers (32-bit) typ | AMBIGUOUS | Table 4. Timer feature comparison lists the family's timers, but the summary table gives no per-class counts for this variant to join against
STM32MP153F | Core | AMBIGUOUS | cover names Arm Cortex-A7, Arm Cortex-M4; ST reports the application core here and the others as co-processors
STM32MP153F | Timers (16-bit) typ | AMBIGUOUS | Table 4. Timer feature comparison lists the family's timers, but the summary table gives no per-class counts for this variant to join against
STM32MP153F | Timers (32-bit) typ | AMBIGUOUS | Table 4. Timer feature comparison lists the family's timers, but the summary table gives no per-class counts for this variant to join against
STM32MP153A | Core | AMBIGUOUS | cover names Arm Cortex-A7, Arm Cortex-M4; ST reports the application core here and the others as co-processors
STM32MP153A | Timers (16-bit) typ | AMBIGUOUS | Table 4. Timer feature comparison (continued) lists the family's timers, but the summary table gives no per-class counts for this variant to join against
STM32MP153A | Timers (32-bit) typ | AMBIGUOUS | Table 4. Timer feature comparison (continued) lists the family's timers, but the summary table gives no per-class counts for this variant to join against
STM32MP153D | Core | AMBIGUOUS | cover names Arm Cortex-A7, Arm Cortex-M4; ST reports the application core here and the others as co-processors
STM32MP153D | Timers (16-bit) typ | AMBIGUOUS | Table 4. Timer feature comparison (continued) lists the family's timers, but the summary table gives no per-class counts for this variant to join against
STM32MP153D | Timers (32-bit) typ | AMBIGUOUS | Table 4. Timer feature comparison (continued) lists the family's timers, but the summary table gives no per-class counts for this variant to join against