## ProductsList
Microcontrollers & microprocessors / STM32 32-bit Arm Cortex MCUs / STM32 mainstream MCUs/STM32G4 series
Part Number | General Description | Marketing Status | Package | Core | Operating Frequency (MHz) | FPU | Co-Processor type | Co-Processor frequency (MHz) max | L1 Cache (kB) typ | Flash Size (kB) (Prog) | Dual-bank Flash | Data E2PROM (B) nom | RAM Size (kB) | CCM RAM (I/D) (kByte) typ | ITCM/DTCM RAM (kB) | Advanced Motor Control Timers | Timers (16-bit) typ | Timers (32-bit) typ | Other timer functions | A/D Converters 12-bit |  | A/D Converters 14-bit |  | A/D Converters 16-bit |  | D/A Converters (12-bit) typ | Comparator | Display controller | I/Os (High Current) | Graphic accelerator | CAN (FD) | CAN (2.0) | I2C typ | I3C typ | SPI typ | I2S typ | USART typ | UART typ | Integrated op-amps | Additional Interfaces | External Memory Interfaces | USB Type | Cryptography | Security Functions | Ethernet | Ethernet ports typ | SMPS | Supply Voltage (V) min | Supply Voltage (V) max | Supply Current (µA) (@ Lowest Power) typ | Supply Current (µA) (Run Mode (per MHz)) typ | Operating Temperature (°C) min | Operating Temperature (°C) max | Output Power (dBm) min | Output Power (dBm) max | RX current (mA) typ | RX sensitivity (dBm) typ | Standby Current (µA) typ | TX current (mA) (@ 0dBm) max | Output Power (dBm) (Step) typ | Connectivity supported | Longevity Commitment (yr) typ | Longevity Starting Date | Datasheet URL
[20 empty] | Number of A/D Converters typ | Number of Channels typ | Number of A/D Converters typ | Number of Channels typ | Number of A/D Converters typ | Number of Channels typ
STM32G483RE | Mainstream Arm Cortex-M4+ MCU 170 MHz with 512 Kbytes of Flash memory, Math Accelerator, High Analog level integration | Active | LQFP 64 10x10x1.4 mm | Arm Cortex-M4 | 170 | Single-precision FPU | - | 170 | - | 512 | No | - | 128 | - | - | - | 10 | 2 | Dual Watchdog, RTC, SysTick | 5 | 26 | - | - | - | - | 3 | 7 | - | 52 | - | 3 | - | 4 | - | 3 | 2 | 3 | 2 | 6 | SAI | - | USB Device, USB FS, USB Type-C | AES | - | - | - | - | 1.71 | 3.6 | - | - | -40 | 125 | - | - | - | - | - | - | - | - | 10 | 2026-01-01T00:00:00.000+01:00 | https://www.st.com/resource/en/datasheet/stm32g483ce.pdf
STM32G473MC | Mainstream Arm Cortex-M4 MCU 170 MHz with 256 Kbytes of Flash memory, Math Accelerator, High Analog level integration | Active | LQFP 80 12x12x1.4 mm | Arm Cortex-M4 | 170 | Single-precision FPU | Cordic, FMAC | 170 | - | 256 | Yes | - | 128 | 32 | - | - | 11 | 2 | Dual Watchdog, RTC, SysTick | 5 | 41 | - | - | - | - | 7 | 7 | - | 41 | - | 3 | - | 4 | - | 4 | 2 | 3 | 2 | 6 | SAI | FSMC, Quad SPI | USB Device, USB FS, USB Type-C | - | - | - | - | - | 1.71 | 3.6 | - | - | -40 | 125 | - | - | - | - | - | - | - | - | 10 | 2026-01-01T00:00:00.000+01:00 | https://www.st.com/resource/en/datasheet/stm32g473cb.pdf
STM32G473PC | Mainstream Arm Cortex-M4 core with DSP and FPU, 170 MHz with 256 Kbytes of Flash memory, Math Accelerator, High Analog level integration | Active | UFBGA 121 6x6x0.6 P 0.5 mm | Arm Cortex-M4 | 170 | Single-precision FPU | Cordic, FMAC | 170 | - | 256 | Yes | - | 128 | 32 | - | - | 11 | 2 | Dual Watchdog, RTC, SysTick | 5 | 42 | - | - | - | - | 7 | 7 | - | 102 | - | 3 | - | 4 | - | 4 | 2 | 3 | 2 | 6 | SAI | FSMC, Quad SPI | USB Device, USB FS, USB Type-C | - | - | - | - | - | 1.71 | 3.6 | - | - | -40 | 85 | - | - | - | - | - | - | - | - | 10 | 2026-01-01T00:00:00.000+01:00 | https://www.st.com/resource/en/datasheet/stm32g473cb.pdf
STM32G483QE | Mainstream Arm Cortex-M4+ MCU 170 MHz with 512 Kbytes of Flash memory, Math Accelerator, High Analog level integration | Active | LQFP 128 14x14x1.4 mm | Arm Cortex-M4 | 170 | Single-precision FPU | - | 170 | - | 512 | No | - | 128 | - | - | - | 10 | 2 | Dual Watchdog, RTC, SysTick | 5 | 42 | - | - | - | - | 3 | 7 | - | 107 | - | 3 | - | 4 | - | 4 | 2 | 3 | 2 | 6 | SAI | FSMC, Quad SPI | USB Device, USB FS, USB Type-C | AES | - | - | - | - | 1.71 | 3.6 | - | - | -40 | 85 | - | - | - | - | - | - | - | - | 10 | 2026-01-01T00:00:00.000+01:00 | https://www.st.com/resource/en/datasheet/stm32g483ce.pdf
STM32G473MB | Mainstream Arm Cortex-M4 MCU 170 MHz with 128 Kbytes of Flash memory, Math Accelerator, High Analog level integration | Active | LQFP 80 12x12x1.4 mm | Arm Cortex-M4 | 170 | Single-precision FPU | Cordic, FMAC | 170 | - | 128 | Yes | - | 128 | 32 | - | - | 11 | 2 | Dual Watchdog, RTC, SysTick | 5 | 41 | - | - | - | - | 7 | 7 | - | 41 | - | 3 | - | 4 | - | 4 | 2 | 3 | 2 | 6 | SAI | FSMC, Quad SPI | USB Device, USB FS, USB Type-C | - | - | - | - | - | 1.71 | 3.6 | - | - | -40 | 125 | - | - | - | - | - | - | - | - | 10 | 2026-01-01T00:00:00.000+01:00 | https://www.st.com/resource/en/datasheet/stm32g473cb.pdf
STM32G473CE | Mainstream Arm Cortex-M4 MCU 170 MHz with 512 Kbytes of Flash memory, Math Accelerator, High Analog level integration | Active | LQFP 48 7x7x1.4 mm, UFQFPN 48 7x7x0.55 mm | Arm Cortex-M4 | 170 | Single-precision FPU | Cordic, FMAC | 170 | - | 512 | Yes | - | 128 | 32 | - | - | 11 | 2 | Dual Watchdog, RTC, SysTick | 5 | 20, 21 | - | - | - | - | 7 | 7 | - | 38, 42 | - | 3 | - | 4 | - | 3 | 2 | 3 | 2 | 6 | SAI | FSMC, Quad SPI | USB Device, USB FS, USB Type-C | - | - | - | - | - | 1.71 | 3.6 | - | - | -40 | 125 | - | - | - | - | - | - | - | - | 10 | 2026-01-01T00:00:00.000+01:00 | https://www.st.com/resource/en/datasheet/stm32g473cb.pdf
STM32G483ME | Mainstream Arm Cortex-M4+ MCU 170 MHz with 512 Kbytes of Flash memory, Math Accelerator, High Analog level integration | Active | LQFP 80 12x12x1.4 mm, WLCSP 81 4.3x4x0.6 P 0.4 mm | Arm Cortex-M4 | 170 | Single-precision FPU | - | 170 | - | 512 | No | - | 128 | - | - | - | 10 | 2 | Dual Watchdog, RTC, SysTick | 5 | - | - | - | - | - | - | - | - | - | - | - | - | 4 | - | - | - | - | - | - | SAI | FSMC, Quad SPI | USB Device, USB FS, USB Type-C | AES | - | - | - | - | 1.71 | 3.6 | - | - | -40 | 85 | - | - | - | - | - | - | - | - | 10 | 2026-01-01T00:00:00.000+01:00 | https://www.st.com/resource/en/datasheet/stm32g483ce.pdf
STM32G473QE | Mainstream Arm Cortex-M4 MCU 170 MHz with 512 Kbytes of Flash memory, Math Accelerator, High Analog level integration | Active | LQFP 128 14x14x1.4 mm | Arm Cortex-M4 | 170 | Single-precision FPU | Cordic, FMAC | 170 | - | 512 | Yes | - | 128 | 32 | - | - | 11 | 2 | Dual Watchdog, RTC, SysTick | 5 | 42 | - | - | - | - | 7 | 7 | - | 107 | - | 3 | - | 4 | - | 4 | 2 | 3 | 2 | 6 | SAI | FSMC, Quad SPI | USB Device, USB FS, USB Type-C | - | - | - | - | - | 1.71 | 3.6 | - | - | -40 | 85 | - | - | - | - | - | - | - | - | 10 | 2026-01-01T00:00:00.000+01:00 | https://www.st.com/resource/en/datasheet/stm32g473cb.pdf
STM32G473CC | Mainstream Arm Cortex-M4 MCU 170 MHz with 256 Kbytes of Flash memory, Math Accelerator, High Analog level integration | Active | LQFP 48 7x7x1.4 mm, UFQFPN 48 7x7x0.55 mm | Arm Cortex-M4 | 170 | Single-precision FPU | Cordic, FMAC | 170 | - | 256 | Yes | - | 128 | 32 | - | - | 10, 11 | 2 | Dual Watchdog, RTC, SysTick | 5 | 20, 21 | - | - | - | - | 7 | 7 | - | 38, 42 | - | 3 | - | 4 | - | 3 | 2 | 3 | 2 | 6 | SAI | FSMC, Quad SPI | USB Device, USB FS, USB Type-C | - | - | - | - | - | 1.71 | 3.6 | - | - | -40 | 125 | - | - | - | - | - | - | - | - | 10 | 2026-01-01T00:00:00.000+01:00 | https://www.st.com/resource/en/datasheet/stm32g473cb.pdf
STM32G483CE | Mainstream Arm Cortex-M4+ MCU 170 MHz with 512 Kbytes of Flash memory, Math Accelerator, High Analog level integration | Active | LQFP 48 7x7x1.4 mm, UFQFPN 48 7x7x0.55 mm | Arm Cortex-M4 | 170 | Single-precision FPU | - | 170 | - | 512 | No | - | 128 | - | - | - | 10 | 2 | Dual Watchdog, RTC, SysTick | 5 | 20, 21 | - | - | - | - | 3 | 7 | - | 38, 42 | - | 3 | - | 4 | - | 3 | 2 | 3 | - | 6 | SAI | - | USB Device, USB FS, USB Type-C | AES | - | - | - | - | 1.71 | 3.6 | - | - | -40 | 125 | - | - | - | - | - | - | - | - | 10 | 2026-01-01T00:00:00.000+01:00 | https://www.st.com/resource/en/datasheet/stm32g483ce.pdf
STM32G473QC | Mainstream Arm Cortex-M4 MCU 170 MHz with 256 Kbytes of Flash memory, Math Accelerator, High Analog level integration | Active | LQFP 128 14x14x1.4 mm | Arm Cortex-M4 | 170 | Single-precision FPU | Cordic, FMAC | 170 | - | 256 | Yes | - | 128 | 32 | - | - | 11 | 2 | Dual Watchdog, RTC, SysTick | 5 | 42 | - | - | - | - | 7 | 7 | - | 107 | - | 3 | - | 4 | - | 4 | 2 | 3 | 2 | 6 | SAI | FSMC, Quad SPI | USB Device, USB FS, USB Type-C | - | - | - | - | - | 1.71 | 3.6 | - | - | -40 | 125 | - | - | - | - | - | - | - | - | 10 | 2026-01-01T00:00:00.000+01:00 | https://www.st.com/resource/en/datasheet/stm32g473cb.pdf
STM32G473CB | Mainstream Arm Cortex-M4 MCU 170 MHz with 128 Kbytes of Flash memory, Math Accelerator, High Analog level integration | Active | LQFP 48 7x7x1.4 mm, UFQFPN 48 7x7x0.55 mm | Arm Cortex-M4 | 170 | Single-precision FPU | Cordic, FMAC | 170 | - | 128 | Yes | - | 128 | 32 | - | - | 11 | 2 | Dual Watchdog, RTC, SysTick | 5 | 20, 21 | - | - | - | - | 7 | 7 | - | 38, 42 | - | 3 | - | 4 | - | 3 | 2 | 3 | 2 | 6, 7 | SAI | FSMC, Quad SPI | USB Device, USB FS, USB Type-C | - | - | - | - | - | 1.71 | 3.6 | - | - | -40 | 125 | - | - | - | - | - | - | - | - | 10 | 2026-01-01T00:00:00.000+01:00 | https://www.st.com/resource/en/datasheet/stm32g473cb.pdf
STM32G473QB | Mainstream Arm Cortex-M4 MCU 170 MHz with 128 Kbytes of Flash memory, Math Accelerator, High Analog level integration | Active | LQFP 128 14x14x1.4 mm | Arm Cortex-M4 | 170 | Single-precision FPU | Cordic, FMAC | 170 | - | 128 | Yes | - | 128 | 32 | - | - | 11 | 2 | Dual Watchdog, RTC, SysTick | 5 | 42 | - | - | - | - | 7 | 7 | - | 107 | - | 3 | - | 4 | - | 4 | 2 | 3 | 2 | 6 | SAI | FSMC, Quad SPI | USB Device, USB FS, USB Type-C | - | - | - | - | - | 1.71 | 3.6 | - | - | -40 | 85 | - | - | - | - | - | - | - | - | 10 | 2026-01-01T00:00:00.000+01:00 | https://www.st.com/resource/en/datasheet/stm32g473cb.pdf
STM32G473VE | Mainstream Arm Cortex-M4 MCU 170 MHz with 512 Kbytes of Flash memory, Math Accelerator, High Analog level integration | Active | LQFP 100 14x14x1.4 mm, TFBGA 100 8x8x1.2 P 0.8 mm | Arm Cortex-M4 | 170 | Single-precision FPU | Cordic, FMAC | 170 | - | 512 | Yes | - | 128 | 32 | - | - | 11 | 2 | Dual Watchdog, RTC, SysTick | 5 | 42 | - | - | - | - | 7 | 7 | - | 86 | - | 3 | - | 4 | - | 4 | 2 | 3 | 2 | 6 | SAI | FSMC, Quad SPI | USB Device, USB FS, USB Type-C | - | - | - | - | - | 1.71 | 3.6 | - | - | -40 | 125 | - | - | - | - | - | - | - | - | 10 | 2026-01-01T00:00:00.000+01:00 | https://www.st.com/resource/en/datasheet/stm32g473cb.pdf
STM32G473VC | Mainstream Arm Cortex-M4 MCU 170MHz with 256Kbytes of Flash memory, Math Accelerator, High Analog level integration | Active | LQFP 100 14x14x1.4 mm, TFBGA 100 8x8x1.2 P 0.8 mm | Arm Cortex-M4 | 170 | Single-precision FPU | Cordic, FMAC | 170 | - | 256 | Yes | - | 128 | 32 | - | - | 11 | 2 | Dual Watchdog, RTC, SysTick | 5 | 42 | - | - | - | - | 7 | 7 | - | 86 | - | 3 | - | 4 | - | 4 | 2 | 3 | 2 | 6 | SAI | FSMC, Quad SPI | USB Device, USB FS, USB Type-C | - | - | - | - | - | 1.71 | 3.6 | - | - | -40 | 125 | - | - | - | - | - | - | - | - | 10 | 2026-01-01T00:00:00.000+01:00 | https://www.st.com/resource/en/datasheet/stm32g473cb.pdf
STM32G483PE | Mainstream Arm Cortex-M4+ MCU 170 MHz with 512 Kbytes of Flash memory, Math Accelerator, High Analog level integration | Active | UFBGA 121 6x6x0.6 P 0.5 mm | Arm Cortex-M4 | 170 | Single-precision FPU | Cordic, FMAC | 170 | - | 512 | Yes | - | 128 | 32 | - | - | 10 | 2 | Dual Watchdog, RTC, SysTick | 5 | 42 | - | - | - | - | 3 | 7 | - | 102 | - | 3 | - | 4 | - | 4 | 2 | 3 | 2 | 6 | SAI | - | USB Device, USB FS, USB Type-C | AES | - | - | - | - | 1.71 | 3.6 | - | - | -40 | 85 | - | - | - | - | - | - | - | - | 10 | 2026-01-01T00:00:00.000+01:00 | https://www.st.com/resource/en/datasheet/stm32g483ce.pdf
STM32G483VE | Mainstream Arm Cortex-M4+ MCU 170 MHz with 512 Kbytes of Flash memory, Math Accelerator, High Analog level integration | Active | LQFP 100 14x14x1.4 mm, TFBGA 100 8x8x1.2 P 0.8 mm | Arm Cortex-M4 | 170 | Single-precision FPU | Cordic, FMAC | 170 | - | 512 | Yes | - | 128 | 32 | - | - | 10 | 2 | Dual Watchdog, RTC, SysTick | 5 | 42 | - | - | - | - | 3 | 7 | - | 86 | - | 3 | - | 4 | - | 4 | 2 | 3 | 2 | 6 | SAI | FSMC, Quad SPI | USB Device, USB FS, USB Type-C | AES | - | - | - | - | 1.71 | 3.6 | - | - | -40 | 125 | - | - | - | - | - | - | - | - | 10 | 2026-01-01T00:00:00.000+01:00 | https://www.st.com/resource/en/datasheet/stm32g483ce.pdf
STM32G473VB | Mainstream Arm Cortex-M4 MCU 170 MHz with 128 Kbytes of Flash memory, Math Accelerator, High Analog level integration | Active | LQFP 100 14x14x1.4 mm, TFBGA 100 8x8x1.2 P 0.8 mm | Arm Cortex-M4 | 170 | Single-precision FPU | Cordic, FMAC | 170 | - | 128 | Yes | - | 128 | 32 | - | - | 11 | 2 | Dual Watchdog, RTC, SysTick | 5 | 42 | - | - | - | - | 7 | 7 | - | 86 | - | 3 | - | 4 | - | 4 | 2 | 3 | 2 | 6 | SAI | FSMC, Quad SPI | USB Device, USB FS, USB Type-C | - | - | - | - | - | 1.71 | 3.6 | - | - | -40 | 125 | - | - | - | - | - | - | - | - | 10 | 2026-01-01T00:00:00.000+01:00 | https://www.st.com/resource/en/datasheet/stm32g473cb.pdf
STM32G473ME | Mainstream Arm Cortex-M4 MCU 170 MHz with 512 Kbytes of Flash memory, Math Accelerator, High Analog level integration | Active | LQFP 80 12x12x1.4 mm, WLCSP 81 4.3x4x0.6 P 0.4 mm | Arm Cortex-M4 | 170 | Single-precision FPU | Cordic, FMAC | 170 | - | 512 | Yes | - | 128 | 32 | - | - | 10, 11 | 2 | Dual Watchdog, RTC, SysTick | 5 | 41, 42 | - | - | - | - | 7 | 7 | - | 41, 42 | - | 3 | - | 4 | - | 4 | 2 | 3 | 2 | 6 | SAI | FSMC, Quad SPI | USB Device, USB FS, USB Type-C | - | - | - | - | - | 1.71 | 3.6 | - | - | -40 | 125 | - | - | - | - | - | - | - | - | 10 | 2026-01-01T00:00:00.000+01:00 | https://www.st.com/resource/en/datasheet/stm32g473cb.pdf
STM32G473RE | Mainstream Arm Cortex-M4 MCU 170 MHz with 512 Kbytes of Flash memory, Math Accelerator, High Analog level integration | Active | LQFP 64 10x10x1.4 mm | Arm Cortex-M4 | 170 | Single-precision FPU | Cordic, FMAC | 170 | - | 512 | Yes | - | 128 | 32 | - | - | 11 | 2 | Dual Watchdog, RTC, SysTick | 5 | 26 | - | - | - | - | 7 | 7 | - | 52 | - | 3 | - | 4 | - | 3 | 2 | 3 | 2 | 6 | SAI | FSMC, Quad SPI | USB Device, USB FS, USB Type-C | - | - | - | - | - | 1.71 | 3.6 | - | - | -40 | 125 | - | - | - | - | - | - | - | - | 10 | 2026-01-01T00:00:00.000+01:00 | https://www.st.com/resource/en/datasheet/stm32g473cb.pdf
STM32G473RC | Mainstream Arm Cortex-M4 MCU 170 MHz with 256 Kbytes of Flash memory, Math Accelerator, High Analog level integration | Active | LQFP 64 10x10x1.4 mm | Arm Cortex-M4 | 170 | Single-precision FPU | Cordic, FMAC | 170 | - | 256 | Yes | - | 128 | 32 | - | - | 11 | 2 | Dual Watchdog, RTC, SysTick | 5 | 26 | - | - | - | - | 7 | 7 | - | 52 | - | 3 | - | 4 | - | 3 | 2 | 3 | 2 | 6 | SAI | FSMC, Quad SPI | USB Device, USB FS, USB Type-C | - | - | - | - | - | 1.71 | 3.6 | - | - | -40 | 85 | - | - | - | - | - | - | - | - | 10 | 2026-01-01T00:00:00.000+01:00 | https://www.st.com/resource/en/datasheet/stm32g473cb.pdf
STM32G473RB | Mainstream Arm Cortex-M4 MCU 170 MHz with 128 Kbytes of Flash memory, Math Accelerator, High Analog level integration | Active | LQFP 64 10x10x1.4 mm | Arm Cortex-M4 | 170 | Single-precision FPU | Cordic, FMAC | 170 | - | 128 | Yes | - | 128 | 32 | - | - | 11 | 2 | Dual Watchdog, RTC, SysTick | 5 | 26 | - | - | - | - | 7 | 7 | - | 52 | - | 3 | - | 4 | - | 3 | 2 | 3 | 2 | 6 | SAI | FSMC, Quad SPI | USB Device, USB FS, USB Type-C | - | - | - | - | - | 1.71 | 3.6 | - | - | -40 | 85 | - | - | - | - | - | - | - | - | 10 | 2026-01-01T00:00:00.000+01:00 | https://www.st.com/resource/en/datasheet/stm32g473cb.pdf
STM32G473PE | Mainstream Arm Cortex-M4 core with DSP and FPU, 170 MHz with 512 Kbytes of Flash memory, Math Accelerator, High Analog level integration | Active | UFBGA 121 6x6x0.6 P 0.5 mm | Arm Cortex-M4 | 170 | Single-precision FPU | Cordic, FMAC | 170 | - | 512 | Yes | - | 128 | 32 | - | - | 11 | 2 | Dual Watchdog, RTC, SysTick | 5 | 42 | - | - | - | - | 7 | 7 | - | 102 | - | 3 | - | 4 | - | 4 | 2 | 3 | 2 | 6 | SAI | FSMC, Quad SPI | USB Device, USB FS, USB Type-C | - | - | - | - | - | 1.71 | 3.6 | - | - | -40 | 85 | - | - | - | - | - | - | - | - | 10 | 2026-01-01T00:00:00.000+01:00 | https://www.st.com/resource/en/datasheet/stm32g473cb.pdf
STM32G473PB | Mainstream Arm Cortex-M4 core with DSP and FPU, 170 MHz with 128 Kbytes of Flash memory, Math Accelerator, High Analog level integration | Active | UFBGA 121 6x6x0.6 P 0.5 mm | Arm Cortex-M4 | 170 | Single-precision FPU | Cordic, FMAC | 170 | - | 128 | Yes | - | 128 | 32 | - | - | 11 | 2 | Dual Watchdog, RTC, SysTick | 5 | 42 | - | - | - | - | 7 | 7 | - | 102 | - | 3 | - | 4 | - | 4 | 2 | 3 | 2 | 6 | SAI | FSMC, Quad SPI | USB Device, USB FS, USB Type-C | - | - | - | - | - | 1.71 | 3.6 | - | - | -40 | 85 | - | - | - | - | - | - | - | - | 10 | 2026-01-01T00:00:00.000+01:00 | https://www.st.com/resource/en/datasheet/stm32g473cb.pdf
STM32G474CB | Mainstream Arm Cortex-M4 MCU 170 MHz with 128 Kbytes of Flash memory, Math Accelerator, HR Timer, High Analog level integration | Active | LQFP 48 7x7x1.4 mm, UFQFPN 48 7x7x0.55 mm | Arm Cortex-M4 | 170 | Single-precision FPU | Cordic, FMAC | 170 | - | 128 | Yes | - | 128 | 32 | - | - | 11 | 2 | Dual Watchdog, HR timer, RTC, SysTick | 5 | 20, 21 | - | - | - | - | 7 | 7 | - | 38, 42 | - | 3 | - | 4 | - | 3 | 2 | 3 | 0 | 6 | SAI | FSMC, Quad SPI | USB Device | - | - | - | - | - | 1.71 | 3.6 | - | - | -40 | 125 | - | - | - | - | - | - | - | - | 10 | 2026-01-01T00:00:00.000+01:00 | https://www.st.com/resource/en/datasheet/stm32g474cb.pdf
STM32G474QB | Mainstream Arm Cortex-M4 MCU 170 MHz with 128 Kbytes of Flash memory, Math Accelerator, HR Timer, High Analog level integration | Active | LQFP 128 14x14x1.4 mm | Arm Cortex-M4 | 170 | Single-precision FPU | Cordic, FMAC | 170 | - | 128 | Yes | - | 128 | 32 | - | - | 11 | 2 | Dual Watchdog, HR timer, RTC, SysTick | 5 | 42 | - | - | - | - | 7 | 7 | - | 107 | - | 3 | - | 4 | - | 4 | 2 | 3 | 2 | 6 | SAI | FSMC, Quad SPI | USB Device | - | - | - | - | - | 1.71 | 3.6 | - | - | -40 | 85 | - | - | - | - | - | - | - | - | 10 | 2026-01-01T00:00:00.000+01:00 | https://www.st.com/resource/en/datasheet/stm32g474cb.pdf
STM32G474VE | Mainstream Arm Cortex-M4 MCU 170 MHz with 512 Kbytes of Flash memory, Math Accelerator, HR Timer, High Analog level integration | Active | LQFP 100 14x14x1.4 mm, TFBGA 100 8x8x1.2 P 0.8 mm | Arm Cortex-M4 | 170 | Single-precision FPU | Cordic, FMAC | 170 | - | 512 | Yes | - | 128 | 32 | - | - | 11 | 2 | Dual Watchdog, HR timer, RTC, SysTick | 5 | 42 | - | - | - | - | 7 | 7 | - | 86 | - | 3 | - | 4 | - | 4 | 2 | 3 | 2 | 6 | SAI | FSMC, Quad SPI | USB Device | - | - | - | - | - | 1.71 | 3.6 | - | - | -40 | 125 | - | - | - | - | - | - | - | - | 10 | 2026-01-01T00:00:00.000+01:00 | https://www.st.com/resource/en/datasheet/stm32g474cb.pdf
STM32G474VC | Mainstream Arm Cortex-M4 MCU 170 MHz with 256 Kbytes of Flash memory, Math Accelerator, HR Timer, High Analog level integration | Active | LQFP 100 14x14x1.4 mm, TFBGA 100 8x8x1.2 P 0.8 mm | Arm Cortex-M4 | 170 | Single-precision FPU | Cordic, FMAC | 170 | - | 256 | Yes | - | 128 | 32 | - | - | 11 | 2 | Dual Watchdog, HR timer, RTC, SysTick | 5 | 42 | - | - | - | - | 7 | 7 | - | 86 | - | 3 | - | 4 | - | 4 | 2 | 3 | 2 | 6 | SAI | FSMC, Quad SPI | USB Device | - | - | - | - | - | 1.71 | 3.6 | - | - | -40 | 125 | - | - | - | - | - | - | - | - | 10 | 2026-01-01T00:00:00.000+01:00 | https://www.st.com/resource/en/datasheet/stm32g474cb.pdf
STM32G474VB | Mainstream Arm Cortex-M4 MCU 170 MHz with 128 Kbytes of Flash memory, Math Accelerator, HR Timer, High Analog level integration | Active | LQFP 100 14x14x1.4 mm, TFBGA 100 8x8x1.2 P 0.8 mm | Arm Cortex-M4 | 170 | Single-precision FPU | Cordic, FMAC | 170 | - | 128 | Yes | - | 128 | 32 | - | - | 11 | 2 | Dual Watchdog, HR timer, RTC, SysTick | 5 | 42 | - | - | - | - | 7 | 7 | - | 86 | - | 3 | - | 4 | - | 4 | 2 | 3 | 2 | 6 | SAI | FSMC, Quad SPI | USB Device | - | - | - | - | - | 1.71 | 3.6 | - | - | -40 | 125 | - | - | - | - | - | - | - | - | 10 | 2026-01-01T00:00:00.000+01:00 | https://www.st.com/resource/en/datasheet/stm32g474cb.pdf
STM32G484QE | Mainstream Arm Cortex-M4 MCU 170 MHz with 512 Kbytes of Flash memory, Math Accelerator, HR Timer, High Analog level integration, Crypto | Active | LQFP 128 14x14x1.4 mm | Arm Cortex-M4 | 170 | Single-precision FPU | Cordic, FMAC | 170 | - | 512 | Yes | - | 128 | 32 | - | - | 11 | 2 | Dual Watchdog, HR timer, RTC, SysTick | 5 | 42 | - | - | - | - | 7 | 7 | - | 107 | - | 3 | - | 4 | - | 4 | 2 | 3 | 2 | 6 | SAI | FSMC, Quad SPI | USB Device, USB FS, USB Type-C | AES | - | - | - | - | 1.71 | 3.6 | - | - | -40 | 125 | - | - | - | - | - | - | - | - | 10 | 2026-01-01T00:00:00.000+01:00 | https://www.st.com/resource/en/datasheet/stm32g484ce.pdf
STM32G474ME | Mainstream Arm Cortex-M4 MCU 170 MHz with 512 Kbytes of Flash memory, Math Accelerator, HR Timer, High Analog level integration | Active | LQFP 80 12x12x1.4 mm, WLCSP 81 4.3x4x0.6 P 0.4 mm | Arm Cortex-M4 | 170 | Single-precision FPU | Cordic, FMAC | 170 | - | 512 | Yes | - | 128 | 32 | - | - | 11 | 2 | Dual Watchdog, HR timer, RTC, SysTick | 5 | 41, 42 | - | - | - | - | 7 | 7 | - | 41, 42 | - | 3 | - | 4 | - | 4 | 2 | 3 | 2 | 6 | SAI | FSMC, Quad SPI | USB Device | - | - | - | - | - | 1.71 | 3.6 | - | - | -40 | 125 | - | - | - | - | - | - | - | - | 10 | 2026-01-01T00:00:00.000+01:00 | https://www.st.com/resource/en/datasheet/stm32g474cb.pdf
STM32G484VE | Mainstream Arm Cortex-M4 MCU 170 MHz with 512 Kbytes of Flash memory, Math Accelerator, HR Timer, High Analog level integration, Crypto | Active | LQFP 100 14x14x1.4 mm, TFBGA 100 8x8x1.2 P 0.8 mm | Arm Cortex-M4 | 170 | Single-precision FPU | Cordic, FMAC | 170 | - | 512 | Yes | - | 128 | 32 | - | - | 11 | 2 | Dual Watchdog, HR timer, RTC, SysTick | 5 | 42 | - | - | - | - | 7 | 7 | - | 86 | - | 3 | - | 4 | - | 4 | 2 | 3 | 2 | 6 | SAI | FSMC, Quad SPI | USB Device, USB FS, USB Type-C | AES | - | - | - | - | 1.71 | 3.6 | - | - | -40 | 125 | - | - | - | - | - | - | - | - | 10 | 2026-01-01T00:00:00.000+01:00 | https://www.st.com/resource/en/datasheet/stm32g484ce.pdf
STM32G474RE | Mainstream Arm Cortex-M4 MCU 170 MHz with 512 Kbytes of Flash memory, Math Accelerator, HR Timer, High Analog level integration | Active | LQFP 64 10x10x1.4 mm | Arm Cortex-M4 | 170 | Single-precision FPU | Cordic, FMAC | 170 | - | 512 | Yes | - | 128 | 32 | - | - | 11 | 2 | Dual Watchdog, HR timer, RTC, SysTick | 5 | 26 | - | - | - | - | 7 | 7 | - | 52 | - | 3 | - | 4 | - | 3 | 2 | 3 | 2 | 6 | SAI | FSMC, Quad SPI | USB Device | - | - | - | - | - | 1.71 | 3.6 | - | - | -40 | 125 | - | - | - | - | - | - | - | - | 10 | 2026-01-01T00:00:00.000+01:00 | https://www.st.com/resource/en/datasheet/stm32g474cb.pdf
STM32G474PC | Mainstream Arm Cortex-M4+ MCU 170 MHz with 256 Kbytes of Flash memory, Math Accelerator, HR Timer, High Analog level integration | Active | UFBGA 121 6x6x0.6 P 0.5 mm | Arm Cortex-M4 | 170 | Single-precision FPU | Cordic, FMAC | 170 | - | 256 | Yes | - | 128 | 32 | - | - | 11 | 2 | Dual Watchdog, HR timer, RTC, SysTick | 5 | 42 | - | - | - | - | 7 | 7 | - | 102 | - | 3 | - | 4 | - | 4 | 2 | 3 | 2 | 6 | SAI | FSMC, Quad SPI | USB Device | - | - | - | - | - | 1.71 | 3.6 | - | - | -40 | 85 | - | - | - | - | - | - | - | - | 10 | 2026-01-01T00:00:00.000+01:00 | https://www.st.com/resource/en/datasheet/stm32g474cb.pdf
STM32G484ME | Mainstream Arm Cortex-M4 MCU 170 MHz with 512 Kbytes of Flash memory, Math Accelerator, HR Timer, High Analog level integration, Crypto | Active | LQFP 80 12x12x1.4 mm, WLCSP 81 4.3x4x0.6 P 0.4 mm | Arm Cortex-M4 | 170 | Single-precision FPU | Cordic, FMAC | 170 | - | 512 | Yes | - | 128 | 32 | - | - | 11 | 2 | Dual Watchdog, HR timer, RTC, SysTick | 5 | 41 | - | - | - | - | 7 | 7 | - | 41 | - | 3 | - | 4 | - | 4 | 2 | 3 | 2 | 6 | SAI | FSMC, Quad SPI | USB Device, USB FS, USB Type-C | AES | - | - | - | - | 1.71 | 3.6 | - | - | -40 | 125 | - | - | - | - | - | - | - | - | 10 | 2026-01-01T00:00:00.000+01:00 | https://www.st.com/resource/en/datasheet/stm32g484ce.pdf
STM32G474RC | Mainstream Arm Cortex-M4 MCU 170 MHz with 256 Kbytes of Flash memory, Math Accelerator, HR Timer, High Analog level integration | Active | LQFP 64 10x10x1.4 mm | Arm Cortex-M4 | 170 | Single-precision FPU | Cordic, FMAC | 170 | - | 256 | Yes | - | 128 | 32 | - | - | 11 | 2 | Dual Watchdog, HR timer, RTC, SysTick | 5 | 26 | - | - | - | - | 7 | 7 | - | 52 | - | 3 | - | 4 | - | 3 | 2 | 3 | 2 | 6 | SAI | FSMC, Quad SPI | USB Device | - | - | - | - | - | 1.71 | 3.6 | - | - | -40 | 125 | - | - | - | - | - | - | - | - | 10 | 2026-01-01T00:00:00.000+01:00 | https://www.st.com/resource/en/datasheet/stm32g474cb.pdf
STM32G474MC | Mainstream Arm Cortex-M4+ MCU 170MHz with 256 Kbytes of Flash memory, Math Accelerator, HR Timer, High Analog level integration | Active | LQFP 80 12x12x1.4 mm | Arm Cortex-M4 | 170 | Single-precision FPU | Cordic, FMAC | 170 | - | 256 | Yes | - | 128 | 32 | - | - | 11 | 2 | Dual Watchdog, HR timer, RTC, SysTick | 5 | 41 | - | - | - | - | 7 | 7 | - | 41 | - | - | 3 | 4 | - | 4 | 2 | 3 | 2 | 6 | SAI | FSMC, Quad SPI | USB Device | - | - | - | - | - | 1.71 | 3.6 | - | - | -40 | 125 | - | - | - | - | - | - | - | - | 10 | 2026-01-01T00:00:00.000+01:00 | https://www.st.com/resource/en/datasheet/stm32g474cb.pdf
STM32G474MB | Mainstream Arm Cortex-M4+ MCU 170MHz with 128Kbytes of Flash memory, Math Accelerator, HR Timer, High Analog level integration | Active | LQFP 80 12x12x1.4 mm | Arm Cortex-M4 | 170 | Single-precision FPU | Cordic, FMAC | 170 | - | 128 | Yes | - | 128 | 32 | - | - | 11 | 2 | Dual Watchdog, HR timer, RTC, SysTick | 5 | 41 | - | - | - | - | 7 | 7 | - | 41 | - | 3 | - | 4 | - | 4 | 2 | 3 | 2 | 6 | SAI | FSMC, Quad SPI | USB Device | - | - | - | - | - | 1.71 | 3.6 | - | - | -40 | 85 | - | - | - | - | - | - | - | - | 10 | 2026-01-01T00:00:00.000+01:00 | https://www.st.com/resource/en/datasheet/stm32g474cb.pdf
STM32G484RE | Mainstream Arm Cortex-M4 MCU 170 MHz with 512 Kbytes of Flash memory, Math Accelerator, HR Timer, High Analog level integration, Crypto | Active | LQFP 64 10x10x1.4 mm | Arm Cortex-M4 | 170 | Single-precision FPU | Cordic, FMAC | 170 | - | 512 | Yes | - | 128 | 32 | - | - | 11 | 2 | Dual Watchdog, HR timer, RTC, SysTick | 5 | 26 | - | - | - | - | 7 | 7 | - | 52 | - | 3 | - | 4 | - | 3 | 2 | 3 | 2 | 6 | SAI | FSMC, Quad SPI | USB Device, USB FS, USB Type-C | AES | - | - | - | - | 1.71 | 3.6 | - | - | -40 | 125 | - | - | - | - | - | - | - | - | 10 | 2026-01-01T00:00:00.000+01:00 | https://www.st.com/resource/en/datasheet/stm32g484ce.pdf
STM32G474RB | Mainstream Arm Cortex-M4 MCU 170 MHz with 128 Kbytes of Flash memory, Math Accelerator, HR Timer, High Analog level integration | Active | LQFP 64 10x10x1.4 mm | Arm Cortex-M4 | 170 | Single-precision FPU | Cordic, FMAC | 170 | - | 128 | Yes | - | 128 | 32 | - | - | 11 | 2 | Dual Watchdog, HR timer, RTC, SysTick | 5 | 26 | - | - | - | - | 7 | 7 | - | 52 | - | 3 | - | 4 | - | 3 | 2 | 3 | 2 | 6 | SAI | FSMC, Quad SPI | USB Device | - | - | - | - | - | 1.71 | 3.6 | - | - | -40 | 125 | - | - | - | - | - | - | - | - | 10 | 2026-01-01T00:00:00.000+01:00 | https://www.st.com/resource/en/datasheet/stm32g474cb.pdf
STM32G484CE | Mainstream Arm Cortex-M4 MCU 170 MHz with 512 Kbytes of Flash memory, Math Accelerator, HR Timer, High Analog level integration, Crypto | Active | LQFP 48 7x7x1.4 mm, UFQFPN 48 7x7x0.55 mm | Arm Cortex-M4 | 170 | Single-precision FPU | Cordic, FMAC | 170 | - | 512 | Yes | - | 128 | 32 | - | - | 10, 11 | 2 | Dual Watchdog, HR timer, RTC, SysTick | 5 | 20, 21 | - | - | - | - | 3 | 7 | - | 38, 42 | - | 3 | - | 4 | - | 3 | 2 | 3 | - | 6 | SAI | FSMC, Quad SPI | USB Device | AES | - | - | - | - | 1.71 | 3.6 | - | - | -40 | 125 | - | - | - | - | - | - | - | - | 10 | 2026-01-01T00:00:00.000+01:00 | https://www.st.com/resource/en/datasheet/stm32g484ce.pdf
STM32G474CE | Mainstream Arm Cortex-M4 MCU 170 MHz with 512 Kbytes of Flash memory, Math Accelerator, HR Timer, High Analog level integration | Active | LQFP 48 7x7x1.4 mm, UFQFPN 48 7x7x0.55 mm | Arm Cortex-M4 | 170 | Single-precision FPU | Cordic, FMAC | 170 | - | 512 | Yes | - | 128 | 32 | - | - | 11 | 2 | Dual Watchdog, HR timer, RTC, SysTick | 5 | 20, 21 | - | - | - | - | 7 | 7 | - | 38, 42 | - | 3 | - | 4 | - | 3 | 2 | 3 | 0 | 6 | SAI | FSMC, Quad SPI | USB Device | - | - | - | - | - | 1.71 | 3.6 | - | - | -40 | 125 | - | - | - | - | - | - | - | - | 10 | 2026-01-01T00:00:00.000+01:00 | https://www.st.com/resource/en/datasheet/stm32g474cb.pdf
STM32G474QE | Mainstream Arm Cortex-M4 MCU 170 MHz with 512 Kbytes of Flash memory, Math Accelerator, HR Timer, High Analog level integration | Active | LQFP 128 14x14x1.4 mm | Arm Cortex-M4 | 170 | Single-precision FPU | Cordic, FMAC | 170 | - | 512 | Yes | - | 128 | 32 | - | - | 11 | 2 | Dual Watchdog, HR timer, RTC, SysTick | 5 | 42 | - | - | - | - | 7 | 7 | - | 107 | - | 3 | - | 4 | - | 4 | 2 | 3 | 2 | 6 | SAI | FSMC, Quad SPI | USB Device | - | - | - | - | - | 1.71 | 3.6 | - | - | -40 | 85 | - | - | - | - | - | - | - | - | 10 | 2026-01-01T00:00:00.000+01:00 | https://www.st.com/resource/en/datasheet/stm32g474cb.pdf
STM32G474CC | Mainstream Arm Cortex-M4 MCU 170 MHz with 256 Kbytes of Flash memory, Math Accelerator, HR Timer, High Analog level integration | Active | LQFP 48 7x7x1.4 mm, UFQFPN 48 7x7x0.55 mm | Arm Cortex-M4 | 170 | Single-precision FPU | Cordic, FMAC | 170 | - | 256 | Yes | - | 128 | 32 | - | - | 11 | 2 | Dual Watchdog, HR timer, RTC, SysTick | 5 | 20, 21 | - | - | - | - | 7 | 7 | - | 38, 42 | - | 3 | - | 4 | - | 3 | 2 | 3 | 0 | 6 | SAI | FSMC, Quad SPI | USB Device | - | - | - | - | - | 1.71 | 3.6 | - | - | -40 | 125 | - | - | - | - | - | - | - | - | 10 | 2026-01-01T00:00:00.000+01:00 | https://www.st.com/resource/en/datasheet/stm32g474cb.pdf
STM32G474QC | Mainstream Arm Cortex-M4 MCU 170 MHz with 256 Kbytes of Flash memory, Math Accelerator, HR Timer, High Analog level integration | Active | LQFP 128 14x14x1.4 mm | Arm Cortex-M4 | 170 | Single-precision FPU | Cordic, FMAC | 170 | - | 256 | Yes | - | 128 | 32 | - | - | 11 | 2 | Dual Watchdog, HR timer, RTC, SysTick | 5 | 42 | - | - | - | - | 7 | 7 | - | 107 | - | 3 | - | 4 | - | 4 | 2 | 3 | 2 | 6 | SAI | FSMC, Quad SPI | USB Device | - | - | - | - | - | 1.71 | 3.6 | - | - | -40 | 85 | - | - | - | - | - | - | - | - | 10 | 2026-01-01T00:00:00.000+01:00 | https://www.st.com/resource/en/datasheet/stm32g474cb.pdf
STM32G474PE | Mainstream Arm Cortex-M4 MCU 170 MHz with 512 Kbytes of Flash memory, Math Accelerator, HR Timer, High Analog level integration | Active | UFBGA 121 6x6x0.6 P 0.5 mm | Arm Cortex-M4 | 170 | Single-precision FPU | Cordic, FMAC | 170 | - | 128 | Yes | - | 128 | 32 | - | - | 11 | 2 | Dual Watchdog, HR timer, RTC, SysTick | 5 | 42 | - | - | - | - | 7 | 7 | - | 102 | - | 3 | - | 4 | - | 4 | 2 | 3 | 2 | 6 | SAI | FSMC, Quad SPI | USB Device | - | - | - | - | - | 1.71 | 3.6 | - | - | -40 | 85 | - | - | - | - | - | - | - | - | 10 | 2026-01-01T00:00:00.000+01:00 | https://www.st.com/resource/en/datasheet/stm32g474cb.pdf
STM32G474PB | Mainstream Arm Cortex-M4 MCU 170 MHz with 128 Kbytes of Flash memory, Math Accelerator, HR Timer, High Analog level integration | Active | UFBGA 121 6x6x0.6 P 0.5 mm | Arm Cortex-M4 | 170 | Single-precision FPU | Cordic, FMAC | 170 | - | 128 | Yes | - | 128 | 32 | - | - | 11 | 2 | Dual Watchdog, HR timer, RTC, SysTick | 5 | 42 | - | - | - | - | 7 | 7 | - | 102 | - | 3 | - | 4 | - | 4 | 2 | 3 | 2 | 6 | SAI | FSMC, Quad SPI | USB Device | - | - | - | - | - | 1.71 | 3.6 | - | - | -40 | 85 | - | - | - | - | - | - | - | - | 10 | 2026-01-01T00:00:00.000+01:00 | https://www.st.com/resource/en/datasheet/stm32g474cb.pdf
STM32G484PE | Mainstream Arm Cortex-M4 MCU 170 MHz with 512 Kbytes of Flash memory, Math Accelerator, HR Timer, High Analog level integration, Crypto | Active | UFBGA 121 6x6x0.6 P 0.5 mm | Arm Cortex-M4 | 170 | Single-precision FPU | Cordic, FMAC | 170 | - | 512 | Yes | - | 128 | 32 | - | - | 11 | 2 | Dual Watchdog, HR timer, RTC, SysTick | 5 | 42 | - | - | - | - | 7 | 7 | - | 102 | - | 3 | - | 4 | - | 4 | 2 | 3 | 2 | 6 | SAI | FSMC, Quad SPI | USB Device, USB FS, USB Type-C | AES | - | - | - | - | 1.71 | 3.6 | - | - | -40 | 85 | - | - | - | - | - | - | - | - | 10 | 2026-01-01T00:00:00.000+01:00 | https://www.st.com/resource/en/datasheet/stm32g484ce.pdf
STM32G441KB | Mainstream Arm Cortex-M4 MCU 170 MHz with 128 Kbytes of Flash memory, Math Accelerator, Medium Analog level integration, Crypto | Active | LQFP 32 7x7x1.4 mm, UFQFPN 32 5x5x0.55 mm | Arm Cortex-M4 | 170 | Single-precision FPU | Cordic, FMAC | 170 | - | 128 | No | - | 32 | 10 | - | - | 10 | 1 | Dual Watchdog, RTC, SysTick | 2 | 11 | - | - | - | - | 4 | 4 | - | 26 | - | 1 | - | 2 | - | 3 | 2 | 2 | - | 3 | SAI | - | USB Device, USB FS, USB Type-C | AES | - | - | - | - | 1.71 | 3.6 | - | - | -40 | 125 | - | - | - | - | - | - | - | - | 10 | 2026-01-01T00:00:00.000+01:00 | https://www.st.com/resource/en/datasheet/stm32g441cb.pdf
STM32G431VB | Mainstream Arm Cortex-M4 MCU 170 MHz with 128 Kbytes of Flash memory, Math Accelerator, Medium Analog level integration | Active | LQFP 100 14x14x1.4 mm | Arm Cortex-M4 | 170 | Single-precision FPU | Cordic, FMAC | 170 | - | 128 | No | - | 32 | 10 | - | - | 10 | 1 | Dual Watchdog, RTC, SysTick | 2 | 23 | - | - | - | - | 4 | 4 | - | 86 | - | 1 | - | 3 | - | 3 | 2 | 3 | 1 | 3 | SAI | - | USB Device, USB FS, USB Type-C | - | - | - | - | - | 1.71 | 3.6 | - | - | -40 | 125 | - | - | - | - | - | - | - | - | 10 | 2026-01-01T00:00:00.000+01:00 | https://www.st.com/resource/en/datasheet/stm32g431c6.pdf
STM32G4A1KE | Mainstream Arm Cortex-M4 MCU 170 MHz with 512 Kbytes of Flash memory, Math Accelerator, High Analog level integration, Crypto | Active | UFQFPN 32 5x5x0.55 mm | Arm Cortex-M4 | 170 | Single-precision FPU | Cordic, FMAC | 170 | - | 512 | No | - | 112 | 16 | - | - | 11 | 1 | Dual Watchdog, RTC, SysTick | 3 | 11 | - | - | - | - | 4 | 4 | - | 26 | - | 2 | - | 3 | - | 3 | 2 | 2 | - | 4 | SAI | Quad SPI | USB Device, USB FS, USB Type-C | AES | - | - | - | - | 1.71 | 3.6 | - | - | -40 | 85 | - | - | - | - | - | - | - | - | 10 | 2026-01-01T00:00:00.000+01:00 | https://www.st.com/resource/en/datasheet/stm32g4a1ce.pdf
STM32G431V8 | Mainstream Arm Cortex-M4 MCU 170 MHz with 64 Kbytes of Flash memory, Math Accelerator, Medium Analog level integration | Active | LQFP 100 14x14x1.4 mm | Arm Cortex-M4 | 170 | Single-precision FPU | Cordic, FMAC | 170 | - | 64 | No | - | 32 | 10 | - | - | 10 | 1 | Dual Watchdog, RTC, SysTick | 2 | 23 | - | - | - | - | 4 | 4 | - | 86 | - | 1 | - | 3 | - | 3 | 2 | 3 | 1 | 3 | SAI | - | USB Device, USB FS, USB Type-C | - | - | - | - | - | 1.71 | 3.6 | - | - | -40 | 85 | - | - | - | - | - | - | - | - | 10 | 2026-01-01T00:00:00.000+01:00 | https://www.st.com/resource/en/datasheet/stm32g431c6.pdf
STM32G4A1CE | Mainstream Arm Cortex-M4 MCU 170 MHz with 512 Kbytes of Flash memory, Math Accelerator, High Analog level integration, Crypto | Active | LQFP 48 7x7x1.4 mm, UFQFPN 48 7x7x0.55 mm | Arm Cortex-M4 | 170 | Single-precision FPU | Cordic, FMAC | 170 | - | 512 | No | - | 112 | 16 | - | - | 11 | 1 | Dual Watchdog, RTC, SysTick | 3 | 18, 19 | - | - | - | - | 4 | 4 | - | 38, 42 | - | 2 | - | 3, 4 | - | 3 | 2 | 3 | - | 3, 4 | SAI | Quad SPI | USB Device, USB FS, USB Type-C | AES | - | - | - | - | 1.71 | 3.6 | - | - | -40 | 85 | - | - | - | - | - | - | - | - | 10 | 2026-01-01T00:00:00.000+01:00 | https://www.st.com/resource/en/datasheet/stm32g4a1ce.pdf
STM32G431CB | Mainstream Arm Cortex-M4 MCU 170 MHz with 128 Kbytes of Flash memory, Math Accelerator, Medium Analog level integration | Active | LQFP 48 7x7x1.4 mm, UFQFPN 48 7x7x0.55 mm, WLCSP 49 3.2x3.2x0.6 P 0.4 mm | Arm Cortex-M4 | 170 | Single-precision FPU | Cordic, FMAC | 170 | - | 128 | No | - | 32 | 10 | - | - | 10 | 1 | Dual Watchdog, RTC, SysTick | 2 | 17, 18 | - | - | - | - | 4 | 4 | - | 38, 41, 42 | - | 1 | - | 3 | - | 3 | 2 | 3 | - | 3 | SAI | - | USB Device, USB FS, USB Type-C | - | - | - | - | - | 1.71 | 3.6 | - | - | -40 | 125 | - | - | - | - | - | - | - | - | 10 | 2026-01-01T00:00:00.000+01:00 | https://www.st.com/resource/en/datasheet/stm32g431c6.pdf
STM32G431V6 | Mainstream Arm Cortex-M4 MCU 170 MHz with 32 Kbytes of Flash memory, Math Accelerator, Medium Analog level integration | Active | LQFP 100 14x14x1.4 mm | Arm Cortex-M4 | 170 | Single-precision FPU | Cordic, FMAC | 170 | - | 32 | No | - | 32 | 10 | - | - | 10 | 1 | Dual Watchdog, RTC, SysTick | 2 | 23 | - | - | - | - | 4 | 4 | - | 86 | - | 1 | - | 3 | - | 3 | 2 | 3 | 1 | 3 | SAI | - | USB Device, USB FS, USB Type-C | - | - | - | - | - | 1.71 | 3.6 | - | - | -40 | 85 | - | - | - | - | - | - | - | - | 10 | 2026-01-01T00:00:00.000+01:00 | https://www.st.com/resource/en/datasheet/stm32g431c6.pdf
STM32G431RB | Mainstream Arm Cortex-M4 MCU 170 MHz with 128 Kbytes of Flash memory, Math Accelerator, Medium Analog level integration | Active | LQFP 64 10x10x1.4 mm, UFBGA 64 5x5x0.6 P 0.5 mm | Arm Cortex-M4 | 170 | Single-precision FPU | Cordic, FMAC | 170 | - | 128 | No | - | 32 | 10 | - | - | 10 | 1 | Dual Watchdog, RTC, SysTick | 2 | 23 | - | - | - | - | 4 | 4 | - | 52 | - | 1 | - | 3 | - | 3 | 2 | 3 | 1 | 3 | SAI | - | USB Device, USB FS, USB Type-C | - | - | - | - | - | 1.71 | 3.6 | - | - | -40 | 125 | - | - | - | - | - | - | - | - | 10 | 2026-01-01T00:00:00.000+01:00 | https://www.st.com/resource/en/datasheet/stm32g431c6.pdf
STM32G4A1ME | Mainstream Arm Cortex-M4 MCU 170 MHz with 512 Kbytes of Flash memory, Math Accelerator, Medium Analog level integration, Crypto | Active | LQFP 80 12x12x1.4 mm, LQFP 80 14x14x1.4 mm | Arm Cortex-M4 | 170 | Single-precision FPU | Cordic, FMAC | 170 | - | 512 | No | - | 112 | 16 | - | - | 11 | 1 | Dual Watchdog, RTC, SysTick | 3 | 32 | - | - | - | - | 4 | 4 | - | 66 | - | 2 | - | 3 | - | 3 | 2 | 3 | 2 | 4 | SAI | Quad SPI | USB Device, USB FS, USB Type-C | AES | - | - | - | - | 1.71 | 3.6 | - | - | -40 | 125 | - | - | - | - | - | - | - | - | 10 | 2026-01-01T00:00:00.000+01:00 | https://www.st.com/resource/en/datasheet/stm32g4a1ce.pdf
STM32G4A1RE | Mainstream Arm Cortex-M4 MCU 170 MHz with 512 Kbytes of Flash memory, Math Accelerator, High Analog level integration, Crypto | Active | LQFP 64 10x10x1.4 mm, UFBGA 64 5x5x0.6 P 0.5 mm, WLCSP 64 3.5x3.6x0.6 P 0.4 mm | Arm Cortex-M4 | 170 | Single-precision FPU | Cordic, FMAC | 170 | - | 512 | No | - | 112 | 16 | - | - | 11 | 1 | Dual Watchdog, RTC, SysTick | 3 | 24 | - | - | - | - | 4 | 4 | - | 52 | - | 2 | - | 3 | - | 3 | 2 | 3 | 2 | 4 | SAI | Quad SPI | USB Device, USB FS, USB Type-C | AES | - | - | - | - | 1.71 | 3.6 | - | - | -40 | 125 | - | - | - | - | - | - | - | - | 10 | 2026-01-01T00:00:00.000+01:00 | https://www.st.com/resource/en/datasheet/stm32g4a1ce.pdf
STM32G431M6 | Mainstream Arm Cortex-M4 MCU 170 MHz with 32 Kbytes of Flash memory, Math Accelerator, Medium Analog level integration | Active | LQFP 80 12x12x1.4 mm | Arm Cortex-M4 | 170 | Single-precision FPU | Cordic, FMAC | 170 | - | 32 | No | - | 32 | 10 | - | - | 10 | 1 | Dual Watchdog, RTC, SysTick | 2 | 23 | - | - | - | - | 4 | 4 | - | 66 | - | 1 | - | 3 | - | 3 | 2 | 3 | 1 | 3 | SAI | - | USB Device, USB FS, USB Type-C | - | - | - | - | - | 1.71 | 3.6 | - | - | -40 | 85 | - | - | - | - | - | - | - | - | 10 | 2026-01-01T00:00:00.000+01:00 | https://www.st.com/resource/en/datasheet/stm32g431c6.pdf
STM32G491VE | Mainstream Arm Cortex-M4 MCU 170 MHz with 512 Kbytes of Flash memory, Math Accelerator, High Analog level integration | Active | LQFP 100 14x14x1.4 mm | Arm Cortex-M4 | 170 | Single-precision FPU | Cordic, FMAC | 170 | - | 512 | No | - | 112 | 16 | - | - | 11 | 1 | Dual Watchdog, RTC, SysTick | 3 | 36 | - | - | - | - | 4 | 4 | - | 86 | - | 2 | - | 3 | - | 3 | 2 | 3 | 2 | 4 | SAI | Quad SPI | USB Device, USB FS, USB Type-C | - | - | - | - | - | 1.71 | 3.6 | - | - | -40 | 85 | - | - | - | - | - | - | - | - | 10 | 2026-01-01T00:00:00.000+01:00 | https://www.st.com/resource/en/datasheet/stm32g491cc.pdf
STM32G491RE | Mainstream Arm Cortex-M4 MCU 170 MHz with 512 Kbytes of Flash memory, Math Accelerator, High Analog level integration | Active | LQFP 64 10x10x1.4 mm, UFBGA 64 5x5x0.6 P 0.5 mm, WLCSP 64 3.5x3.6x0.6 P 0.4 mm | Arm Cortex-M4 | 170 | Single-precision FPU | Cordic, FMAC | 170 | - | 512 | No | - | 112 | 16 | - | - | 11 | 1 | Dual Watchdog, RTC, SysTick | 3 | 24 | - | - | - | - | 4 | 4 | - | 52 | - | 2 | - | 3 | - | 3 | 2 | 3 | 2 | 4 | SAI | Quad SPI | USB Device, USB FS, USB Type-C | - | - | - | - | - | 1.71 | 3.6 | - | - | -40 | 125 | - | - | - | - | - | - | - | - | 10 | 2026-01-01T00:00:00.000+01:00 | https://www.st.com/resource/en/datasheet/stm32g491cc.pdf
STM32G491RC | Mainstream Arm Cortex-M4 MCU 170 MHz with 256 Kbytes of Flash memory, Math Accelerator, High Analog level integration | Active | LQFP 64 10x10x1.4 mm, UFBGA 64 5x5x0.6 P 0.5 mm, WLCSP 64 3.5x3.6x0.6 P 0.4 mm | Arm Cortex-M4 | 170 | Single-precision FPU | Cordic, FMAC | 170 | - | 256 | No | - | 112 | 16 | - | - | 11 | 1 | Dual Watchdog, RTC, SysTick | 3 | 24 | - | - | - | - | 4 | 4 | - | 52 | - | 2 | - | 3 | - | 3 | 2 | 3 | 2 | 4 | SAI | Quad SPI | USB Device, USB FS, USB Type-C | - | - | - | - | - | 1.71 | 3.6 | - | - | -40 | 125 | - | - | - | - | - | - | - | - | 10 | 2026-01-01T00:00:00.000+01:00 | https://www.st.com/resource/en/datasheet/stm32g491cc.pdf
STM32G491ME | Mainstream Arm Cortex-M4 MCU 170 MHz with 512 Kbytes of Flash memory, Math Accelerator, Medium Analog level integration | Active | LQFP 80 12x12x1.4 mm, LQFP 80 14x14x1.4 mm | Arm Cortex-M4 | 170 | Single-precision FPU | Cordic, FMAC | 170 | - | 512 | No | - | 112 | 16 | - | - | 11 | 1 | Dual Watchdog, RTC, SysTick | 3 | 32 | - | - | - | - | 4 | 4 | - | 66 | - | 2 | - | 3 | - | 3 | 2 | 3 | 2 | 4 | SAI | Quad SPI | USB Device, USB FS, USB Type-C | - | - | - | - | - | 1.71 | 3.6 | - | - | -40 | 125 | - | - | - | - | - | - | - | - | 10 | 2026-01-01T00:00:00.000+01:00 | https://www.st.com/resource/en/datasheet/stm32g491cc.pdf
STM32G441VB | Mainstream Arm Cortex-M4 MCU 170 MHz with 128 Kbytes of Flash memory, Math Accelerator, Medium Analog level integration, Crypto | Active | LQFP 100 14x14x1.4 mm | Arm Cortex-M4 | 170 | Single-precision FPU | Cordic, FMAC | 170 | - | 128 | No | - | 32 | 10 | - | - | 10 | 1 | Dual Watchdog, RTC, SysTick | 2 | 23 | - | - | - | - | 4 | 4 | - | 86 | - | 1 | - | 3 | - | 3 | 2 | 3 | 1 | 3 | SAI | - | USB Device, USB FS, USB Type-C | AES | - | - | - | - | 1.71 | 3.6 | - | - | -40 | 125 | - | - | - | - | - | - | - | - | 10 | 2026-01-01T00:00:00.000+01:00 | https://www.st.com/resource/en/datasheet/stm32g441cb.pdf
STM32G491MC | Mainstream Arm Cortex-M4 MCU 170 MHz with 256 Kbytes of Flash memory, Math Accelerator, Medium Analog level integration | Active | LQFP 80 12x12x1.4 mm, LQFP 80 14x14x1.4 mm | Arm Cortex-M4 | 170 | Single-precision FPU | Cordic, FMAC | 170 | - | 256 | No | - | 112 | 16 | - | - | 11 | 1 | Dual Watchdog, RTC, SysTick | 3 | 32 | - | - | - | - | 4 | 4 | - | 66 | - | 2 | - | 3 | - | 3 | 2 | 3 | 2 | 4 | SAI | Quad SPI | USB Device, USB FS, USB Type-C | - | - | - | - | - | 1.71 | 3.6 | - | - | -40 | 85 | - | - | - | - | - | - | - | - | 10 | 2026-01-01T00:00:00.000+01:00 | https://www.st.com/resource/en/datasheet/stm32g491cc.pdf
STM32G441RB | Mainstream Arm Cortex-M4 MCU 170 MHz with 128 Kbytes of Flash memory, Math Accelerator, Medium Analog level integration, Crypto | Active | LQFP 64 10x10x1.4 mm, UFBGA 64 5x5x0.6 P 0.5 mm | Arm Cortex-M4 | 170 | Single-precision FPU | Cordic, FMAC | 170 | - | 128 | No | - | 32 | 10 | - | - | 10 | 1 | Dual Watchdog, RTC, SysTick | 2 | 23 | - | - | - | - | 4 | 4 | - | 52 | - | 1 | - | 3 | - | 3 | 2 | 3 | 1 | 3 | SAI | - | USB Device, USB FS, USB Type-C | AES | - | - | - | - | 1.71 | 3.6 | - | - | -40 | 125 | - | - | - | - | - | - | - | - | 10 | 2026-01-01T00:00:00.000+01:00 | https://www.st.com/resource/en/datasheet/stm32g441cb.pdf
STM32G491KE | Mainstream Arm Cortex-M4 MCU 170 MHz with 512 Kbytes of Flash memory, Math Accelerator, High Analog level integration | Active | UFQFPN 32 5x5x0.55 mm | Arm Cortex-M4 | 170 | Single-precision FPU | Cordic, FMAC | 170 | - | 512 | No | - | 112 | 16 | - | - | 11 | 1 | Dual Watchdog, RTC, SysTick | 3 | 11 | - | - | - | - | 4 | 4 | - | 26 | - | 2 | - | 3 | - | 3 | 2 | 2 | 0 | 4 | SAI | Quad SPI | USB Device, USB FS, USB Type-C | - | - | - | - | - | 1.71 | 3.6 | - | - | -40 | 125 | - | - | - | - | - | - | - | - | 10 | 2026-01-01T00:00:00.000+01:00 | https://www.st.com/resource/en/datasheet/stm32g491cc.pdf
STM32G491KC | Mainstream Arm Cortex-M4 MCU 170 MHz with 256 Kbytes of Flash memory, Math Accelerator, High Analog level integration | Active | UFQFPN 32 5x5x0.55 mm | Arm Cortex-M4 | 170 | Single-precision FPU | Cordic, FMAC | 170 | - | 256 | No | - | 112 | 16 | - | - | 11 | 1 | Dual Watchdog, RTC, SysTick | 3 | 11 | - | - | - | - | 4 | 4 | - | 26 | - | 2 | - | 3 | - | 3 | 2 | 2 | 0 | 4 | SAI | Quad SPI | USB Device, USB FS, USB Type-C | - | - | - | - | - | 1.71 | 3.6 | - | - | -40 | 85 | - | - | - | - | - | - | - | - | 10 | 2026-01-01T00:00:00.000+01:00 | https://www.st.com/resource/en/datasheet/stm32g491cc.pdf
STM32G441CB | Mainstream Arm Cortex-M4 MCU 170 MHz with 128 Kbytes of Flash memory, Math Accelerator, Medium Analog level integration, Crypto | Active | LQFP 48 7x7x1.4 mm, UFQFPN 48 7x7x0.55 mm, WLCSP 49 3.2x3.2x0.6 P 0.4 mm | Arm Cortex-M4 | 170 | Single-precision FPU | Cordic, FMAC | 170 | - | 128 | No | - | 32 | 10 | - | - | 10 | 1 | Dual Watchdog, RTC, SysTick | 2 | 17, 18 | - | - | - | - | 4 | 4 | - | 38, 41, 42 | - | 1 | - | 3 | - | 3 | 2 | 3 | - | 3 | SAI | - | USB Device, USB FS, USB Type-C | AES | - | - | - | - | 1.71 | 3.6 | - | - | -40 | 125 | - | - | - | - | - | - | - | - | 10 | 2026-01-01T00:00:00.000+01:00 | https://www.st.com/resource/en/datasheet/stm32g441cb.pdf
STM32G491VC | Mainstream Arm Cortex-M4 MCU 170 MHz with 256 Kbytes of Flash memory, Math Accelerator, High Analog level integration | Active | LQFP 100 14x14x1.4 mm | Arm Cortex-M4 | 170 | Single-precision FPU | Cordic, FMAC | 170 | - | 256 | No | - | 112 | 16 | - | - | 11 | 1 | Dual Watchdog, RTC, SysTick | 3 | 36 | - | - | - | - | 4 | 4 | - | 86 | - | 2 | - | 3 | - | 3 | 2 | 3 | 2 | 4 | SAI | Quad SPI | USB Device, USB FS, USB Type-C | - | - | - | - | - | 1.71 | 3.6 | - | - | -40 | 85 | - | - | - | - | - | - | - | - | 10 | 2026-01-01T00:00:00.000+01:00 | https://www.st.com/resource/en/datasheet/stm32g491cc.pdf
STM32G431K6 | Mainstream Arm Cortex-M4 MCU 170 MHz with 32 Kbytes of Flash memory, Math Accelerator, Medium Analog level integration | Active | LQFP 32 7x7x1.4 mm, UFQFPN 32 5x5x0.55 mm | Arm Cortex-M4 | 170 | Single-precision FPU | Cordic, FMAC | 170 | - | 32 | No | - | 32 | 10 | - | - | 10 | 1 | Dual Watchdog, RTC, SysTick | 2 | 11 | - | - | - | - | 4 | 4 | - | 26 | - | 1 | - | 3 | - | 3 | 2 | 2 | 0 | 3 | SAI | - | USB Device, USB FS, USB Type-C | - | - | - | - | - | 1.71 | 3.6 | - | - | -40 | 125 | - | - | - | - | - | - | - | - | 10 | 2026-01-01T00:00:00.000+01:00 | https://www.st.com/resource/en/datasheet/stm32g431c6.pdf
STM32G441MB | Mainstream Arm Cortex-M4 MCU 170 MHz with 128 Kbytes of Flash memory, Math Accelerator, Medium Analog level integration, Crypto | Active | LQFP 80 12x12x1.4 mm | Arm Cortex-M4 | 170 | Single-precision FPU | Cordic, FMAC | 170 | - | 128 | No | - | 32 | 10 | - | - | 10 | 1 | Dual Watchdog, RTC, SysTick | 2 | 23 | - | - | - | - | 4 | 4 | - | 66 | - | 1 | - | 3 | - | 3 | 2 | 3 | 1 | 3 | SAI | - | USB Device, USB FS, USB Type-C | AES | - | - | - | - | 1.71 | 3.6 | - | - | -40 | 85 | - | - | - | - | - | - | - | - | 10 | 2026-01-01T00:00:00.000+01:00 | https://www.st.com/resource/en/datasheet/stm32g441cb.pdf
STM32G431R8 | Mainstream Arm Cortex-M4 MCU 170 MHz with 64 Kbytes of Flash memory, Math Accelerator, Medium Analog level integration | Active | LQFP 64 10x10x1.4 mm, UFBGA 64 5x5x0.6 P 0.5 mm | Arm Cortex-M4 | 170 | Single-precision FPU | Cordic, FMAC | 170 | - | 64 | No | - | 32 | 10 | - | - | 10 | 1 | Dual Watchdog, RTC, SysTick | 2 | 23 | - | - | - | - | 4 | 4 | - | 52 | - | 1 | - | 3 | - | 3 | 2 | 3 | 1 | 3 | SAI | - | USB Device, USB FS, USB Type-C | - | - | - | - | - | 1.71 | 3.6 | - | - | -40 | 125 | - | - | - | - | - | - | - | - | 10 | 2026-01-01T00:00:00.000+01:00 | https://www.st.com/resource/en/datasheet/stm32g431c6.pdf
STM32G4A1VE | Mainstream Arm Cortex-M4 MCU 170 MHz with 512 Kbytes of Flash memory, Math Accelerator, High Analog level integration, Crypto | Active | LQFP 100 14x14x1.4 mm | Arm Cortex-M4 | 170 | Single-precision FPU | Cordic, FMAC | 170 | - | 512 | No | - | 112 | 16 | - | - | 11 | 1 | Dual Watchdog, RTC, SysTick | 3 | 36 | - | - | - | - | 4 | 4 | - | 86 | - | 2 | - | 3 | - | 3 | 2 | 3 | 2 | 4 | SAI | Quad SPI | USB Device, USB FS, USB Type-C | AES | - | - | - | - | 1.71 | 3.6 | - | - | -40 | 85 | - | - | - | - | - | - | - | - | 10 | 2026-01-01T00:00:00.000+01:00 | https://www.st.com/resource/en/datasheet/stm32g4a1ce.pdf
STM32G431R6 | Mainstream Arm Cortex-M4+ MCU 170 MHz with 32 Kbytes of Flash memory, Math Accelerator, Medium Analog level integration | Active | LQFP 64 10x10x1.4 mm, UFBGA 64 5x5x0.6 P 0.5 mm | Arm Cortex-M4 | 170 | Single-precision FPU | Cordic, FMAC | 170 | - | 32 | No | - | 32 | 10 | - | - | 10 | 1 | Dual Watchdog, RTC, SysTick | 2 | 23 | - | - | - | - | 4 | 4 | - | 52 | - | 1 | - | 3 | - | 3 | 2 | 3 | 1 | 3 | SAI | - | USB Device, USB FS, USB Type-C | - | - | - | - | - | 1.71 | 3.6 | - | - | -40 | 85 | - | - | - | - | - | - | - | - | 10 | 2026-01-01T00:00:00.000+01:00 | https://www.st.com/resource/en/datasheet/stm32g431c6.pdf
STM32G431M8 | Mainstream Arm Cortex-M4 MCU 170 MHz with 64 Kbytes of Flash memory, Math Accelerator, Medium Analog level integration | Active | LQFP 80 12x12x1.4 mm | Arm Cortex-M4 | 170 | Single-precision FPU | Cordic, FMAC | 170 | - | 64 | No | - | 32 | 10 | - | - | 10 | 1 | Dual Watchdog, RTC, SysTick | 2 | 23 | - | - | - | - | 4 | 4 | - | 66 | - | 1 | - | 3 | - | 3 | 2 | 3 | 1 | 3 | SAI | - | USB Device, USB FS, USB Type-C | - | - | - | - | - | 1.71 | 3.6 | - | - | -40 | 85 | - | - | - | - | - | - | - | - | 10 | 2026-01-01T00:00:00.000+01:00 | https://www.st.com/resource/en/datasheet/stm32g431c6.pdf
STM32G431C8 | Mainstream Arm Cortex-M4 MCU 170 MHz with 64 Kbytes of Flash memory, Math Accelerator, Medium Analog level integration | Active | LQFP 48 7x7x1.4 mm, UFQFPN 48 7x7x0.55 mm | Arm Cortex-M4 | 170 | Single-precision FPU | Cordic, FMAC | 170 | - | 64 | No | - | 32 | 10 | - | - | 10 | 1 | Dual Watchdog, RTC, SysTick | 2 | 17, 18 | - | - | - | - | 4 | 4 | - | 38, 42 | - | 1 | - | 3 | - | 3 | 2 | 3 | - | 3 | SAI | - | USB Device, USB FS, USB Type-C | - | - | - | - | - | 1.71 | 3.6 | - | - | -40 | 125 | - | - | - | - | - | - | - | - | 10 | 2026-01-01T00:00:00.000+01:00 | https://www.st.com/resource/en/datasheet/stm32g431c6.pdf
STM32G431MB | Mainstream Arm Cortex-M4 MCU 170 MHz with 128 Kbytes of Flash memory, Math Accelerator, Medium Analog level integration | Active | LQFP 80 12x12x1.4 mm | Arm Cortex-M4 | 170 | Single-precision FPU | Cordic, FMAC | 170 | - | 128 | No | - | 32 | 10 | - | - | 10 | 1 | Dual Watchdog, RTC, SysTick | 2 | 23 | - | - | - | - | 4 | 4 | - | 66 | - | 1 | - | 3 | - | 3 | 2 | 3 | 1 | 3 | SAI | - | USB Device, USB FS, USB Type-C | - | - | - | - | - | 1.71 | 3.6 | - | - | -40 | 125 | - | - | - | - | - | - | - | - | 10 | 2026-01-01T00:00:00.000+01:00 | https://www.st.com/resource/en/datasheet/stm32g431c6.pdf
STM32G431C6 | Mainstream Arm Cortex-M4 MCU 170 MHz with 32 Kbytes of Flash memory, Math Accelerator, Medium Analog level integration | Active | LQFP 48 7x7x1.4 mm, UFQFPN 48 7x7x0.55 mm | Arm Cortex-M4 | 170 | Single-precision FPU | Cordic, FMAC | 170 | - | 32 | No | - | 32 | 10 | - | - | 10 | 1 | Dual Watchdog, RTC, SysTick | 2 | 17, 18 | - | - | - | - | 4 | 4 | - | 38, 42 | - | 1 | - | 3 | - | 3 | 2 | 3 | - | 3 | SAI | - | USB Device, USB FS, USB Type-C | - | - | - | - | - | 1.71 | 3.6 | - | - | -40 | 85 | - | - | - | - | - | - | - | - | 10 | 2026-01-01T00:00:00.000+01:00 | https://www.st.com/resource/en/datasheet/stm32g431c6.pdf
STM32G431KB | Mainstream Arm Cortex-M4 MCU 170 MHz with 128 Kbytes of Flash memory, Math Accelerator, Medium Analog level integration | Active | LQFP 32 7x7x1.4 mm, UFQFPN 32 5x5x0.55 mm | Arm Cortex-M4 | 170 | Single-precision FPU | Cordic, FMAC | 170 | - | 128 | No | - | 32 | 10 | - | - | 10 | 1 | Dual Watchdog, RTC, SysTick | 2 | 11 | - | - | - | - | 4 | 4 | - | 26 | - | 1 | - | 3 | - | 3 | 2 | 2 | 0 | 3 | SAI | - | USB Device, USB FS, USB Type-C | - | - | - | - | - | 1.71 | 3.6 | - | - | -40 | 125 | - | - | - | - | - | - | - | - | 10 | 2026-01-01T00:00:00.000+01:00 | https://www.st.com/resource/en/datasheet/stm32g431c6.pdf
STM32G431K8 | Mainstream Arm Cortex-M4 MCU 170 MHz with 64 Kbytes of Flash memory, Math Accelerator, Medium Analog level integration | Active | LQFP 32 7x7x1.4 mm, UFQFPN 32 5x5x0.55 mm | Arm Cortex-M4 | 170 | Single-precision FPU | Cordic, FMAC | 170 | - | 64 | No | - | 32 | 10 | - | - | 10 | 1 | Dual Watchdog, RTC, SysTick | 2 | 11 | - | - | - | - | 4 | 4 | - | 26 | - | 1 | - | 3 | - | 3 | 2 | 2 | 0 | 3 | SAI | - | USB Device, USB FS, USB Type-C | - | - | - | - | - | 1.71 | 3.6 | - | - | -40 | 125 | - | - | - | - | - | - | - | - | 10 | 2026-01-01T00:00:00.000+01:00 | https://www.st.com/resource/en/datasheet/stm32g431c6.pdf
STM32G491CE | Mainstream Arm Cortex-M4 MCU 170 MHz with 512 Kbytes of Flash memory, Math Accelerator, High Analog level integration | Active | LQFP 48 7x7x1.4 mm, UFQFPN 48 7x7x0.55 mm | Arm Cortex-M4 | 170 | Single-precision FPU | Cordic, FMAC | 170 | - | 512 | No | - | 112 | 16 | - | - | 11 | 1 | Dual Watchdog, RTC, SysTick | 3 | 18, 19 | - | - | - | - | 4 | 4 | - | 38, 42 | - | 2 | - | 3 | - | 3 | 2 | 3 | - | 4 | SAI | Quad SPI | USB Device, USB FS, USB Type-C | - | - | - | - | - | 1.71 | 3.6 | - | - | -40 | 125 | - | - | - | - | - | - | - | - | 10 | 2026-01-01T00:00:00.000+01:00 | https://www.st.com/resource/en/datasheet/stm32g491cc.pdf
STM32G491CC | Mainstream Arm Cortex-M4 MCU 170 MHz with 256 Kbytes of Flash memory, Math Accelerator, High Analog level integration | Active | LQFP 48 7x7x1.4 mm, UFQFPN 48 7x7x0.55 mm | Arm Cortex-M4 | 170 | Single-precision FPU | Cordic, FMAC | 170 | - | 256 | No | - | 112 | 16 | - | - | 11 | 1 | Dual Watchdog, RTC, SysTick | 3 | 18, 19 | - | - | - | - | 4 | 4 | - | 38, 42 | - | 2 | - | 3 | - | 3 | 2 | 3 | - | 4 | SAI | Quad SPI | USB Device, USB FS, USB Type-C | - | - | - | - | - | 1.71 | 3.6 | - | - | -40 | 125 | - | - | - | - | - | - | - | - | 10 | 2026-01-01T00:00:00.000+01:00 | https://www.st.com/resource/en/datasheet/stm32g491cc.pdf

## Provenance
Provenance for STM32G4 series — one token per cell
Microcontrollers & microprocessors / STM32 32-bit Arm Cortex MCUs / STM32 mainstream MCUs/STM32G4 series
Part Number | General Description | Marketing Status | Package | Core | Operating Frequency (MHz) | FPU | Co-Processor type | Co-Processor frequency (MHz) max | L1 Cache (kB) typ | Flash Size (kB) (Prog) | Dual-bank Flash | Data E2PROM (B) nom | RAM Size (kB) | CCM RAM (I/D) (kByte) typ | ITCM/DTCM RAM (kB) | Advanced Motor Control Timers | Timers (16-bit) typ | Timers (32-bit) typ | Other timer functions | A/D Converters 12-bit |  | A/D Converters 14-bit |  | A/D Converters 16-bit |  | D/A Converters (12-bit) typ | Comparator | Display controller | I/Os (High Current) | Graphic accelerator | CAN (FD) | CAN (2.0) | I2C typ | I3C typ | SPI typ | I2S typ | USART typ | UART typ | Integrated op-amps | Additional Interfaces | External Memory Interfaces | USB Type | Cryptography | Security Functions | Ethernet | Ethernet ports typ | SMPS | Supply Voltage (V) min | Supply Voltage (V) max | Supply Current (µA) (@ Lowest Power) typ | Supply Current (µA) (Run Mode (per MHz)) typ | Operating Temperature (°C) min | Operating Temperature (°C) max | Output Power (dBm) min | Output Power (dBm) max | RX current (mA) typ | RX sensitivity (dBm) typ | Standby Current (µA) typ | TX current (mA) (@ 0dBm) max | Output Power (dBm) (Step) typ | Connectivity supported | Longevity Commitment (yr) typ | Longevity Starting Date | Datasheet URL
[20 empty] | Number of A/D Converters typ | Number of Channels typ | Number of A/D Converters typ | Number of Channels typ | Number of A/D Converters typ | Number of Channels typ
API | API | API | API | DATASHEET | API | API | UNAVAILABLE | API | UNAVAILABLE | API | API | UNAVAILABLE | API | UNAVAILABLE | UNAVAILABLE | UNAVAILABLE | AMBIGUOUS | AMBIGUOUS | API | API | API | UNAVAILABLE | UNAVAILABLE | UNAVAILABLE | UNAVAILABLE | API | API | UNAVAILABLE | API | UNAVAILABLE | API | UNAVAILABLE | API | UNAVAILABLE | API | API | API | API | API | API | UNAVAILABLE | API | API | UNAVAILABLE | UNAVAILABLE | UNAVAILABLE | UNAVAILABLE | AMBIGUOUS | DATASHEET | UNAVAILABLE | UNAVAILABLE | API | API | UNAVAILABLE | UNAVAILABLE | UNAVAILABLE | UNAVAILABLE | UNAVAILABLE | UNAVAILABLE | UNAVAILABLE | UNAVAILABLE | API | API | API
API | API | API | API | DATASHEET | API | API | API | API | UNAVAILABLE | API | API | UNAVAILABLE | API | API | UNAVAILABLE | UNAVAILABLE | AMBIGUOUS | AMBIGUOUS | API | API | API | UNAVAILABLE | UNAVAILABLE | UNAVAILABLE | UNAVAILABLE | API | API | UNAVAILABLE | API | UNAVAILABLE | API | UNAVAILABLE | API | UNAVAILABLE | API | API | API | API | API | API | API | API | UNAVAILABLE | UNAVAILABLE | UNAVAILABLE | UNAVAILABLE | UNAVAILABLE | AMBIGUOUS | DATASHEET | UNAVAILABLE | UNAVAILABLE | API | API | UNAVAILABLE | UNAVAILABLE | UNAVAILABLE | UNAVAILABLE | UNAVAILABLE | UNAVAILABLE | UNAVAILABLE | UNAVAILABLE | API | API | API
API | API | API | API | DATASHEET | API | API | API | API | UNAVAILABLE | API | API | UNAVAILABLE | API | API | UNAVAILABLE | UNAVAILABLE | AMBIGUOUS | AMBIGUOUS | API | API | API | UNAVAILABLE | UNAVAILABLE | UNAVAILABLE | UNAVAILABLE | API | API | UNAVAILABLE | API | UNAVAILABLE | API | UNAVAILABLE | API | UNAVAILABLE | API | API | API | API | API | API | API | API | UNAVAILABLE | UNAVAILABLE | UNAVAILABLE | UNAVAILABLE | UNAVAILABLE | AMBIGUOUS | DATASHEET | UNAVAILABLE | UNAVAILABLE | API | API | UNAVAILABLE | UNAVAILABLE | UNAVAILABLE | UNAVAILABLE | UNAVAILABLE | UNAVAILABLE | UNAVAILABLE | UNAVAILABLE | API | API | API
API | API | API | API | DATASHEET | API | API | UNAVAILABLE | API | UNAVAILABLE | API | API | UNAVAILABLE | API | UNAVAILABLE | UNAVAILABLE | UNAVAILABLE | AMBIGUOUS | AMBIGUOUS | API | API | API | UNAVAILABLE | UNAVAILABLE | UNAVAILABLE | UNAVAILABLE | API | API | UNAVAILABLE | API | UNAVAILABLE | API | UNAVAILABLE | API | UNAVAILABLE | API | API | API | API | API | API | API | API | API | UNAVAILABLE | UNAVAILABLE | UNAVAILABLE | UNAVAILABLE | AMBIGUOUS | DATASHEET | UNAVAILABLE | UNAVAILABLE | API | API | UNAVAILABLE | UNAVAILABLE | UNAVAILABLE | UNAVAILABLE | UNAVAILABLE | UNAVAILABLE | UNAVAILABLE | UNAVAILABLE | API | API | API
API | API | API | API | DATASHEET | API | API | API | API | UNAVAILABLE | API | API | UNAVAILABLE | API | API | UNAVAILABLE | UNAVAILABLE | AMBIGUOUS | AMBIGUOUS | API | API | API | UNAVAILABLE | UNAVAILABLE | UNAVAILABLE | UNAVAILABLE | API | API | UNAVAILABLE | API | UNAVAILABLE | API | UNAVAILABLE | API | UNAVAILABLE | API | API | API | API | API | API | API | API | UNAVAILABLE | UNAVAILABLE | UNAVAILABLE | UNAVAILABLE | UNAVAILABLE | AMBIGUOUS | DATASHEET | UNAVAILABLE | UNAVAILABLE | API | API | UNAVAILABLE | UNAVAILABLE | UNAVAILABLE | UNAVAILABLE | UNAVAILABLE | UNAVAILABLE | UNAVAILABLE | UNAVAILABLE | API | API | API
API | API | API | API | DATASHEET | API | API | API | API | UNAVAILABLE | API | API | UNAVAILABLE | API | API | UNAVAILABLE | UNAVAILABLE | AMBIGUOUS | AMBIGUOUS | API | API | API | UNAVAILABLE | UNAVAILABLE | UNAVAILABLE | UNAVAILABLE | API | API | UNAVAILABLE | API | UNAVAILABLE | API | UNAVAILABLE | API | UNAVAILABLE | API | API | API | API | API | API | API | API | UNAVAILABLE | UNAVAILABLE | UNAVAILABLE | UNAVAILABLE | UNAVAILABLE | AMBIGUOUS | DATASHEET | UNAVAILABLE | UNAVAILABLE | API | API | UNAVAILABLE | UNAVAILABLE | UNAVAILABLE | UNAVAILABLE | UNAVAILABLE | UNAVAILABLE | UNAVAILABLE | UNAVAILABLE | API | API | API
API | API | API | API | DATASHEET | API | API | UNAVAILABLE | API | UNAVAILABLE | API | API | UNAVAILABLE | API | UNAVAILABLE | UNAVAILABLE | UNAVAILABLE | AMBIGUOUS | AMBIGUOUS | API | API | UNAVAILABLE | UNAVAILABLE | UNAVAILABLE | UNAVAILABLE | UNAVAILABLE | UNAVAILABLE | UNAVAILABLE | UNAVAILABLE | UNAVAILABLE | UNAVAILABLE | UNAVAILABLE | UNAVAILABLE | API | UNAVAILABLE | UNAVAILABLE | UNAVAILABLE | UNAVAILABLE | UNAVAILABLE | UNAVAILABLE | API | API | API | API | UNAVAILABLE | UNAVAILABLE | UNAVAILABLE | UNAVAILABLE | AMBIGUOUS | DATASHEET | UNAVAILABLE | UNAVAILABLE | API | API | UNAVAILABLE | UNAVAILABLE | UNAVAILABLE | UNAVAILABLE | UNAVAILABLE | UNAVAILABLE | UNAVAILABLE | UNAVAILABLE | API | API | API
API | API | API | API | DATASHEET | API | API | API | API | UNAVAILABLE | API | API | UNAVAILABLE | API | API | UNAVAILABLE | UNAVAILABLE | AMBIGUOUS | AMBIGUOUS | API | API | API | UNAVAILABLE | UNAVAILABLE | UNAVAILABLE | UNAVAILABLE | API | API | UNAVAILABLE | API | UNAVAILABLE | API | UNAVAILABLE | API | UNAVAILABLE | API | API | API | API | API | API | API | API | UNAVAILABLE | UNAVAILABLE | UNAVAILABLE | UNAVAILABLE | UNAVAILABLE | AMBIGUOUS | DATASHEET | UNAVAILABLE | UNAVAILABLE | API | API | UNAVAILABLE | UNAVAILABLE | UNAVAILABLE | UNAVAILABLE | UNAVAILABLE | UNAVAILABLE | UNAVAILABLE | UNAVAILABLE | API | API | API
API | API | API | API | DATASHEET | API | API | API | API | UNAVAILABLE | API | API | UNAVAILABLE | API | API | UNAVAILABLE | UNAVAILABLE | AMBIGUOUS | AMBIGUOUS | API | API | API | UNAVAILABLE | UNAVAILABLE | UNAVAILABLE | UNAVAILABLE | API | API | UNAVAILABLE | API | UNAVAILABLE | API | UNAVAILABLE | API | UNAVAILABLE | API | API | API | API | API | API | API | API | UNAVAILABLE | UNAVAILABLE | UNAVAILABLE | UNAVAILABLE | UNAVAILABLE | AMBIGUOUS | DATASHEET | UNAVAILABLE | UNAVAILABLE | API | API | UNAVAILABLE | UNAVAILABLE | UNAVAILABLE | UNAVAILABLE | UNAVAILABLE | UNAVAILABLE | UNAVAILABLE | UNAVAILABLE | API | API | API
API | API | API | API | DATASHEET | API | API | UNAVAILABLE | API | UNAVAILABLE | API | API | UNAVAILABLE | API | UNAVAILABLE | UNAVAILABLE | UNAVAILABLE | AMBIGUOUS | AMBIGUOUS | API | API | API | UNAVAILABLE | UNAVAILABLE | UNAVAILABLE | UNAVAILABLE | API | API | UNAVAILABLE | API | UNAVAILABLE | API | UNAVAILABLE | API | UNAVAILABLE | API | API | API | UNAVAILABLE | API | API | UNAVAILABLE | API | API | UNAVAILABLE | UNAVAILABLE | UNAVAILABLE | UNAVAILABLE | AMBIGUOUS | DATASHEET | UNAVAILABLE | UNAVAILABLE | API | API | UNAVAILABLE | UNAVAILABLE | UNAVAILABLE | UNAVAILABLE | UNAVAILABLE | UNAVAILABLE | UNAVAILABLE | UNAVAILABLE | API | API | API
API | API | API | API | DATASHEET | API | API | API | API | UNAVAILABLE | API | API | UNAVAILABLE | API | API | UNAVAILABLE | UNAVAILABLE | AMBIGUOUS | AMBIGUOUS | API | API | API | UNAVAILABLE | UNAVAILABLE | UNAVAILABLE | UNAVAILABLE | API | API | UNAVAILABLE | API | UNAVAILABLE | API | UNAVAILABLE | API | UNAVAILABLE | API | API | API | API | API | API | API | API | UNAVAILABLE | UNAVAILABLE | UNAVAILABLE | UNAVAILABLE | UNAVAILABLE | AMBIGUOUS | DATASHEET | UNAVAILABLE | UNAVAILABLE | API | API | UNAVAILABLE | UNAVAILABLE | UNAVAILABLE | UNAVAILABLE | UNAVAILABLE | UNAVAILABLE | UNAVAILABLE | UNAVAILABLE | API | API | API
API | API | API | API | DATASHEET | API | API | API | API | UNAVAILABLE | API | API | UNAVAILABLE | API | API | UNAVAILABLE | UNAVAILABLE | AMBIGUOUS | AMBIGUOUS | API | API | API | UNAVAILABLE | UNAVAILABLE | UNAVAILABLE | UNAVAILABLE | API | API | UNAVAILABLE | API | UNAVAILABLE | API | UNAVAILABLE | API | UNAVAILABLE | API | API | API | API | API | API | API | API | UNAVAILABLE | UNAVAILABLE | UNAVAILABLE | UNAVAILABLE | UNAVAILABLE | AMBIGUOUS | DATASHEET | UNAVAILABLE | UNAVAILABLE | API | API | UNAVAILABLE | UNAVAILABLE | UNAVAILABLE | UNAVAILABLE | UNAVAILABLE | UNAVAILABLE | UNAVAILABLE | UNAVAILABLE | API | API | API
API | API | API | API | DATASHEET | API | API | API | API | UNAVAILABLE | API | API | UNAVAILABLE | API | API | UNAVAILABLE | UNAVAILABLE | AMBIGUOUS | AMBIGUOUS | API | API | API | UNAVAILABLE | UNAVAILABLE | UNAVAILABLE | UNAVAILABLE | API | API | UNAVAILABLE | API | UNAVAILABLE | API | UNAVAILABLE | API | UNAVAILABLE | API | API | API | API | API | API | API | API | UNAVAILABLE | UNAVAILABLE | UNAVAILABLE | UNAVAILABLE | UNAVAILABLE | AMBIGUOUS | DATASHEET | UNAVAILABLE | UNAVAILABLE | API | API | UNAVAILABLE | UNAVAILABLE | UNAVAILABLE | UNAVAILABLE | UNAVAILABLE | UNAVAILABLE | UNAVAILABLE | UNAVAILABLE | API | API | API
API | API | API | API | DATASHEET | API | API | API | API | UNAVAILABLE | API | API | UNAVAILABLE | API | API | UNAVAILABLE | UNAVAILABLE | AMBIGUOUS | AMBIGUOUS | API | API | API | UNAVAILABLE | UNAVAILABLE | UNAVAILABLE | UNAVAILABLE | API | API | UNAVAILABLE | API | UNAVAILABLE | API | UNAVAILABLE | API | UNAVAILABLE | API | API | API | API | API | API | API | API | UNAVAILABLE | UNAVAILABLE | UNAVAILABLE | UNAVAILABLE | UNAVAILABLE | AMBIGUOUS | DATASHEET | UNAVAILABLE | UNAVAILABLE | API | API | UNAVAILABLE | UNAVAILABLE | UNAVAILABLE | UNAVAILABLE | UNAVAILABLE | UNAVAILABLE | UNAVAILABLE | UNAVAILABLE | API | API | API
API | API | API | API | DATASHEET | API | API | API | API | UNAVAILABLE | API | API | UNAVAILABLE | API | API | UNAVAILABLE | UNAVAILABLE | AMBIGUOUS | AMBIGUOUS | API | API | API | UNAVAILABLE | UNAVAILABLE | UNAVAILABLE | UNAVAILABLE | API | API | UNAVAILABLE | API | UNAVAILABLE | API | UNAVAILABLE | API | UNAVAILABLE | API | API | API | API | API | API | API | API | UNAVAILABLE | UNAVAILABLE | UNAVAILABLE | UNAVAILABLE | UNAVAILABLE | AMBIGUOUS | DATASHEET | UNAVAILABLE | UNAVAILABLE | API | API | UNAVAILABLE | UNAVAILABLE | UNAVAILABLE | UNAVAILABLE | UNAVAILABLE | UNAVAILABLE | UNAVAILABLE | UNAVAILABLE | API | API | API
API | API | API | API | DATASHEET | API | API | API | API | UNAVAILABLE | API | API | UNAVAILABLE | API | API | UNAVAILABLE | UNAVAILABLE | AMBIGUOUS | AMBIGUOUS | API | API | API | UNAVAILABLE | UNAVAILABLE | UNAVAILABLE | UNAVAILABLE | API | API | UNAVAILABLE | API | UNAVAILABLE | API | UNAVAILABLE | API | UNAVAILABLE | API | API | API | API | API | API | UNAVAILABLE | API | API | UNAVAILABLE | UNAVAILABLE | UNAVAILABLE | UNAVAILABLE | AMBIGUOUS | DATASHEET | UNAVAILABLE | UNAVAILABLE | API | API | UNAVAILABLE | UNAVAILABLE | UNAVAILABLE | UNAVAILABLE | UNAVAILABLE | UNAVAILABLE | UNAVAILABLE | UNAVAILABLE | API | API | API
API | API | API | API | DATASHEET | API | API | API | API | UNAVAILABLE | API | API | UNAVAILABLE | API | API | UNAVAILABLE | UNAVAILABLE | AMBIGUOUS | AMBIGUOUS | API | API | API | UNAVAILABLE | UNAVAILABLE | UNAVAILABLE | UNAVAILABLE | API | API | UNAVAILABLE | API | UNAVAILABLE | API | UNAVAILABLE | API | UNAVAILABLE | API | API | API | API | API | API | API | API | API | UNAVAILABLE | UNAVAILABLE | UNAVAILABLE | UNAVAILABLE | AMBIGUOUS | DATASHEET | UNAVAILABLE | UNAVAILABLE | API | API | UNAVAILABLE | UNAVAILABLE | UNAVAILABLE | UNAVAILABLE | UNAVAILABLE | UNAVAILABLE | UNAVAILABLE | UNAVAILABLE | API | API | API
API | API | API | API | DATASHEET | API | API | API | API | UNAVAILABLE | API | API | UNAVAILABLE | API | API | UNAVAILABLE | UNAVAILABLE | AMBIGUOUS | AMBIGUOUS | API | API | API | UNAVAILABLE | UNAVAILABLE | UNAVAILABLE | UNAVAILABLE | API | API | UNAVAILABLE | API | UNAVAILABLE | API | UNAVAILABLE | API | UNAVAILABLE | API | API | API | API | API | API | API | API | UNAVAILABLE | UNAVAILABLE | UNAVAILABLE | UNAVAILABLE | UNAVAILABLE | AMBIGUOUS | DATASHEET | UNAVAILABLE | UNAVAILABLE | API | API | UNAVAILABLE | UNAVAILABLE | UNAVAILABLE | UNAVAILABLE | UNAVAILABLE | UNAVAILABLE | UNAVAILABLE | UNAVAILABLE | API | API | API
API | API | API | API | DATASHEET | API | API | API | API | UNAVAILABLE | API | API | UNAVAILABLE | API | API | UNAVAILABLE | UNAVAILABLE | AMBIGUOUS | AMBIGUOUS | API | API | API | UNAVAILABLE | UNAVAILABLE | UNAVAILABLE | UNAVAILABLE | API | API | UNAVAILABLE | API | UNAVAILABLE | API | UNAVAILABLE | API | UNAVAILABLE | API | API | API | API | API | API | API | API | UNAVAILABLE | UNAVAILABLE | UNAVAILABLE | UNAVAILABLE | UNAVAILABLE | AMBIGUOUS | DATASHEET | UNAVAILABLE | UNAVAILABLE | API | API | UNAVAILABLE | UNAVAILABLE | UNAVAILABLE | UNAVAILABLE | UNAVAILABLE | UNAVAILABLE | UNAVAILABLE | UNAVAILABLE | API | API | API
API | API | API | API | DATASHEET | API | API | API | API | UNAVAILABLE | API | API | UNAVAILABLE | API | API | UNAVAILABLE | UNAVAILABLE | AMBIGUOUS | AMBIGUOUS | API | API | API | UNAVAILABLE | UNAVAILABLE | UNAVAILABLE | UNAVAILABLE | API | API | UNAVAILABLE | API | UNAVAILABLE | API | UNAVAILABLE | API | UNAVAILABLE | API | API | API | API | API | API | API | API | UNAVAILABLE | UNAVAILABLE | UNAVAILABLE | UNAVAILABLE | UNAVAILABLE | AMBIGUOUS | DATASHEET | UNAVAILABLE | UNAVAILABLE | API | API | UNAVAILABLE | UNAVAILABLE | UNAVAILABLE | UNAVAILABLE | UNAVAILABLE | UNAVAILABLE | UNAVAILABLE | UNAVAILABLE | API | API | API
API | API | API | API | DATASHEET | API | API | API | API | UNAVAILABLE | API | API | UNAVAILABLE | API | API | UNAVAILABLE | UNAVAILABLE | AMBIGUOUS | AMBIGUOUS | API | API | API | UNAVAILABLE | UNAVAILABLE | UNAVAILABLE | UNAVAILABLE | API | API | UNAVAILABLE | API | UNAVAILABLE | API | UNAVAILABLE | API | UNAVAILABLE | API | API | API | API | API | API | API | API | UNAVAILABLE | UNAVAILABLE | UNAVAILABLE | UNAVAILABLE | UNAVAILABLE | AMBIGUOUS | DATASHEET | UNAVAILABLE | UNAVAILABLE | API | API | UNAVAILABLE | UNAVAILABLE | UNAVAILABLE | UNAVAILABLE | UNAVAILABLE | UNAVAILABLE | UNAVAILABLE | UNAVAILABLE | API | API | API
API | API | API | API | DATASHEET | API | API | API | API | UNAVAILABLE | API | API | UNAVAILABLE | API | API | UNAVAILABLE | UNAVAILABLE | AMBIGUOUS | AMBIGUOUS | API | API | API | UNAVAILABLE | UNAVAILABLE | UNAVAILABLE | UNAVAILABLE | API | API | UNAVAILABLE | API | UNAVAILABLE | API | UNAVAILABLE | API | UNAVAILABLE | API | API | API | API | API | API | API | API | UNAVAILABLE | UNAVAILABLE | UNAVAILABLE | UNAVAILABLE | UNAVAILABLE | AMBIGUOUS | DATASHEET | UNAVAILABLE | UNAVAILABLE | API | API | UNAVAILABLE | UNAVAILABLE | UNAVAILABLE | UNAVAILABLE | UNAVAILABLE | UNAVAILABLE | UNAVAILABLE | UNAVAILABLE | API | API | API
API | API | API | API | DATASHEET | API | API | API | API | UNAVAILABLE | API | API | UNAVAILABLE | API | API | UNAVAILABLE | UNAVAILABLE | AMBIGUOUS | AMBIGUOUS | API | API | API | UNAVAILABLE | UNAVAILABLE | UNAVAILABLE | UNAVAILABLE | API | API | UNAVAILABLE | API | UNAVAILABLE | API | UNAVAILABLE | API | UNAVAILABLE | API | API | API | API | API | API | API | API | UNAVAILABLE | UNAVAILABLE | UNAVAILABLE | UNAVAILABLE | UNAVAILABLE | AMBIGUOUS | DATASHEET | UNAVAILABLE | UNAVAILABLE | API | API | UNAVAILABLE | UNAVAILABLE | UNAVAILABLE | UNAVAILABLE | UNAVAILABLE | UNAVAILABLE | UNAVAILABLE | UNAVAILABLE | API | API | API
API | API | API | API | DATASHEET | API | API | API | API | UNAVAILABLE | API | API | UNAVAILABLE | API | API | UNAVAILABLE | UNAVAILABLE | AMBIGUOUS | AMBIGUOUS | API | API | API | UNAVAILABLE | UNAVAILABLE | UNAVAILABLE | UNAVAILABLE | API | API | UNAVAILABLE | API | UNAVAILABLE | API | UNAVAILABLE | API | UNAVAILABLE | API | API | API | API | API | API | API | API | UNAVAILABLE | UNAVAILABLE | UNAVAILABLE | UNAVAILABLE | UNAVAILABLE | AMBIGUOUS | DATASHEET | UNAVAILABLE | UNAVAILABLE | API | API | UNAVAILABLE | UNAVAILABLE | UNAVAILABLE | UNAVAILABLE | UNAVAILABLE | UNAVAILABLE | UNAVAILABLE | UNAVAILABLE | API | API | API
API | API | API | AMBIGUOUS | DATASHEET | API | API | API | API | UNAVAILABLE | API | API | UNAVAILABLE | API | API | UNAVAILABLE | UNAVAILABLE | DERIVED | DERIVED | AMBIGUOUS | API | API | UNAVAILABLE | UNAVAILABLE | UNAVAILABLE | UNAVAILABLE | API | API | UNAVAILABLE | API | UNAVAILABLE | API | UNAVAILABLE | DATASHEET | UNAVAILABLE | DATASHEET | API | DATASHEET | DATASHEET | API | API | API | API | UNAVAILABLE | UNAVAILABLE | UNAVAILABLE | UNAVAILABLE | UNAVAILABLE | AMBIGUOUS | DATASHEET | UNAVAILABLE | UNAVAILABLE | DATASHEET | AMBIGUOUS | UNAVAILABLE | UNAVAILABLE | UNAVAILABLE | UNAVAILABLE | UNAVAILABLE | UNAVAILABLE | UNAVAILABLE | UNAVAILABLE | API | API | API
API | API | API | AMBIGUOUS | DATASHEET | API | API | API | API | UNAVAILABLE | API | API | UNAVAILABLE | API | API | UNAVAILABLE | UNAVAILABLE | DERIVED | DERIVED | AMBIGUOUS | API | API | UNAVAILABLE | UNAVAILABLE | UNAVAILABLE | UNAVAILABLE | API | API | UNAVAILABLE | API | UNAVAILABLE | API | UNAVAILABLE | DATASHEET | UNAVAILABLE | DATASHEET | API | DATASHEET | DATASHEET | API | API | API | API | UNAVAILABLE | UNAVAILABLE | UNAVAILABLE | UNAVAILABLE | UNAVAILABLE | AMBIGUOUS | DATASHEET | UNAVAILABLE | UNAVAILABLE | DATASHEET | AMBIGUOUS | UNAVAILABLE | UNAVAILABLE | UNAVAILABLE | UNAVAILABLE | UNAVAILABLE | UNAVAILABLE | UNAVAILABLE | UNAVAILABLE | API | API | API
API | API | API | AMBIGUOUS | DATASHEET | API | API | API | API | UNAVAILABLE | API | API | UNAVAILABLE | API | API | UNAVAILABLE | UNAVAILABLE | DERIVED | DERIVED | AMBIGUOUS | API | API | UNAVAILABLE | UNAVAILABLE | UNAVAILABLE | UNAVAILABLE | API | API | UNAVAILABLE | API | UNAVAILABLE | API | UNAVAILABLE | DATASHEET | UNAVAILABLE | DATASHEET | API | DATASHEET | DATASHEET | API | API | API | API | UNAVAILABLE | UNAVAILABLE | UNAVAILABLE | UNAVAILABLE | UNAVAILABLE | AMBIGUOUS | DATASHEET | UNAVAILABLE | UNAVAILABLE | DATASHEET | AMBIGUOUS | UNAVAILABLE | UNAVAILABLE | UNAVAILABLE | UNAVAILABLE | UNAVAILABLE | UNAVAILABLE | UNAVAILABLE | UNAVAILABLE | API | API | API
API | API | API | AMBIGUOUS | DATASHEET | API | API | API | API | UNAVAILABLE | API | API | UNAVAILABLE | API | API | UNAVAILABLE | UNAVAILABLE | DERIVED | DERIVED | AMBIGUOUS | API | API | UNAVAILABLE | UNAVAILABLE | UNAVAILABLE | UNAVAILABLE | API | API | UNAVAILABLE | API | UNAVAILABLE | API | UNAVAILABLE | DATASHEET | UNAVAILABLE | DATASHEET | API | DATASHEET | DATASHEET | API | API | API | API | UNAVAILABLE | UNAVAILABLE | UNAVAILABLE | UNAVAILABLE | UNAVAILABLE | AMBIGUOUS | DATASHEET | UNAVAILABLE | UNAVAILABLE | DATASHEET | AMBIGUOUS | UNAVAILABLE | UNAVAILABLE | UNAVAILABLE | UNAVAILABLE | UNAVAILABLE | UNAVAILABLE | UNAVAILABLE | UNAVAILABLE | API | API | API
API | API | API | AMBIGUOUS | DATASHEET | API | API | API | API | UNAVAILABLE | API | API | UNAVAILABLE | API | API | UNAVAILABLE | UNAVAILABLE | DERIVED | DERIVED | AMBIGUOUS | API | API | UNAVAILABLE | UNAVAILABLE | UNAVAILABLE | UNAVAILABLE | API | API | UNAVAILABLE | API | UNAVAILABLE | API | UNAVAILABLE | DATASHEET | UNAVAILABLE | DATASHEET | API | DATASHEET | DATASHEET | API | API | API | API | UNAVAILABLE | UNAVAILABLE | UNAVAILABLE | UNAVAILABLE | UNAVAILABLE | AMBIGUOUS | DATASHEET | UNAVAILABLE | UNAVAILABLE | DATASHEET | AMBIGUOUS | UNAVAILABLE | UNAVAILABLE | UNAVAILABLE | UNAVAILABLE | UNAVAILABLE | UNAVAILABLE | UNAVAILABLE | UNAVAILABLE | API | API | API
API | API | API | API | DATASHEET | API | API | API | API | UNAVAILABLE | API | API | UNAVAILABLE | API | API | UNAVAILABLE | UNAVAILABLE | AMBIGUOUS | AMBIGUOUS | API | API | API | UNAVAILABLE | UNAVAILABLE | UNAVAILABLE | UNAVAILABLE | API | API | UNAVAILABLE | API | UNAVAILABLE | API | UNAVAILABLE | API | UNAVAILABLE | API | API | API | API | API | API | API | API | API | UNAVAILABLE | UNAVAILABLE | UNAVAILABLE | UNAVAILABLE | AMBIGUOUS | DATASHEET | UNAVAILABLE | UNAVAILABLE | API | API | UNAVAILABLE | UNAVAILABLE | UNAVAILABLE | UNAVAILABLE | UNAVAILABLE | UNAVAILABLE | UNAVAILABLE | UNAVAILABLE | API | API | API
API | API | API | AMBIGUOUS | DATASHEET | API | API | API | API | UNAVAILABLE | API | API | UNAVAILABLE | API | API | UNAVAILABLE | UNAVAILABLE | DERIVED | DERIVED | AMBIGUOUS | API | API | UNAVAILABLE | UNAVAILABLE | UNAVAILABLE | UNAVAILABLE | API | API | UNAVAILABLE | API | UNAVAILABLE | API | UNAVAILABLE | DATASHEET | UNAVAILABLE | DATASHEET | API | DATASHEET | DATASHEET | API | API | API | API | UNAVAILABLE | UNAVAILABLE | UNAVAILABLE | UNAVAILABLE | UNAVAILABLE | AMBIGUOUS | DATASHEET | UNAVAILABLE | UNAVAILABLE | DATASHEET | AMBIGUOUS | UNAVAILABLE | UNAVAILABLE | UNAVAILABLE | UNAVAILABLE | UNAVAILABLE | UNAVAILABLE | UNAVAILABLE | UNAVAILABLE | API | API | API
API | API | API | API | DATASHEET | API | API | API | API | UNAVAILABLE | API | API | UNAVAILABLE | API | API | UNAVAILABLE | UNAVAILABLE | AMBIGUOUS | AMBIGUOUS | API | API | API | UNAVAILABLE | UNAVAILABLE | UNAVAILABLE | UNAVAILABLE | API | API | UNAVAILABLE | API | UNAVAILABLE | API | UNAVAILABLE | API | UNAVAILABLE | API | API | API | API | API | API | API | API | API | UNAVAILABLE | UNAVAILABLE | UNAVAILABLE | UNAVAILABLE | AMBIGUOUS | DATASHEET | UNAVAILABLE | UNAVAILABLE | API | API | UNAVAILABLE | UNAVAILABLE | UNAVAILABLE | UNAVAILABLE | UNAVAILABLE | UNAVAILABLE | UNAVAILABLE | UNAVAILABLE | API | API | API
API | API | API | AMBIGUOUS | DATASHEET | API | API | API | API | UNAVAILABLE | API | API | UNAVAILABLE | API | API | UNAVAILABLE | UNAVAILABLE | DERIVED | DERIVED | AMBIGUOUS | API | API | UNAVAILABLE | UNAVAILABLE | UNAVAILABLE | UNAVAILABLE | API | API | UNAVAILABLE | API | UNAVAILABLE | API | UNAVAILABLE | DATASHEET | UNAVAILABLE | DATASHEET | API | DATASHEET | DATASHEET | API | API | API | API | UNAVAILABLE | UNAVAILABLE | UNAVAILABLE | UNAVAILABLE | UNAVAILABLE | AMBIGUOUS | DATASHEET | UNAVAILABLE | UNAVAILABLE | DATASHEET | AMBIGUOUS | UNAVAILABLE | UNAVAILABLE | UNAVAILABLE | UNAVAILABLE | UNAVAILABLE | UNAVAILABLE | UNAVAILABLE | UNAVAILABLE | API | API | API
API | API | API | AMBIGUOUS | DATASHEET | API | API | API | API | UNAVAILABLE | API | API | UNAVAILABLE | API | API | UNAVAILABLE | UNAVAILABLE | DERIVED | DERIVED | AMBIGUOUS | API | API | UNAVAILABLE | UNAVAILABLE | UNAVAILABLE | UNAVAILABLE | API | API | UNAVAILABLE | API | UNAVAILABLE | API | UNAVAILABLE | DATASHEET | UNAVAILABLE | DATASHEET | API | DATASHEET | DATASHEET | API | API | API | API | UNAVAILABLE | UNAVAILABLE | UNAVAILABLE | UNAVAILABLE | UNAVAILABLE | AMBIGUOUS | DATASHEET | UNAVAILABLE | UNAVAILABLE | DATASHEET | AMBIGUOUS | UNAVAILABLE | UNAVAILABLE | UNAVAILABLE | UNAVAILABLE | UNAVAILABLE | UNAVAILABLE | UNAVAILABLE | UNAVAILABLE | API | API | API
API | API | API | API | DATASHEET | API | API | API | API | UNAVAILABLE | API | API | UNAVAILABLE | API | API | UNAVAILABLE | UNAVAILABLE | AMBIGUOUS | AMBIGUOUS | API | API | API | UNAVAILABLE | UNAVAILABLE | UNAVAILABLE | UNAVAILABLE | API | API | UNAVAILABLE | API | UNAVAILABLE | API | UNAVAILABLE | API | UNAVAILABLE | API | API | API | API | API | API | API | API | API | UNAVAILABLE | UNAVAILABLE | UNAVAILABLE | UNAVAILABLE | AMBIGUOUS | DATASHEET | UNAVAILABLE | UNAVAILABLE | API | API | UNAVAILABLE | UNAVAILABLE | UNAVAILABLE | UNAVAILABLE | UNAVAILABLE | UNAVAILABLE | UNAVAILABLE | UNAVAILABLE | API | API | API
API | API | API | AMBIGUOUS | DATASHEET | API | API | API | API | UNAVAILABLE | API | API | UNAVAILABLE | API | API | UNAVAILABLE | UNAVAILABLE | DERIVED | DERIVED | AMBIGUOUS | API | API | UNAVAILABLE | UNAVAILABLE | UNAVAILABLE | UNAVAILABLE | API | API | UNAVAILABLE | API | UNAVAILABLE | API | UNAVAILABLE | DATASHEET | UNAVAILABLE | DATASHEET | API | DATASHEET | DATASHEET | API | API | API | API | UNAVAILABLE | UNAVAILABLE | UNAVAILABLE | UNAVAILABLE | UNAVAILABLE | AMBIGUOUS | DATASHEET | UNAVAILABLE | UNAVAILABLE | DATASHEET | AMBIGUOUS | UNAVAILABLE | UNAVAILABLE | UNAVAILABLE | UNAVAILABLE | UNAVAILABLE | UNAVAILABLE | UNAVAILABLE | UNAVAILABLE | API | API | API
API | API | API | AMBIGUOUS | DATASHEET | API | API | API | API | UNAVAILABLE | API | API | UNAVAILABLE | API | API | UNAVAILABLE | UNAVAILABLE | DERIVED | DERIVED | AMBIGUOUS | API | API | UNAVAILABLE | UNAVAILABLE | UNAVAILABLE | UNAVAILABLE | API | API | UNAVAILABLE | API | UNAVAILABLE | UNAVAILABLE | API | DATASHEET | UNAVAILABLE | DATASHEET | API | DATASHEET | DATASHEET | API | API | API | API | UNAVAILABLE | UNAVAILABLE | UNAVAILABLE | UNAVAILABLE | UNAVAILABLE | AMBIGUOUS | DATASHEET | UNAVAILABLE | UNAVAILABLE | DATASHEET | AMBIGUOUS | UNAVAILABLE | UNAVAILABLE | UNAVAILABLE | UNAVAILABLE | UNAVAILABLE | UNAVAILABLE | UNAVAILABLE | UNAVAILABLE | API | API | API
API | API | API | AMBIGUOUS | DATASHEET | API | API | API | API | UNAVAILABLE | API | API | UNAVAILABLE | API | API | UNAVAILABLE | UNAVAILABLE | DERIVED | DERIVED | AMBIGUOUS | API | API | UNAVAILABLE | UNAVAILABLE | UNAVAILABLE | UNAVAILABLE | API | API | UNAVAILABLE | API | UNAVAILABLE | API | UNAVAILABLE | DATASHEET | UNAVAILABLE | DATASHEET | API | DATASHEET | DATASHEET | API | API | API | API | UNAVAILABLE | UNAVAILABLE | UNAVAILABLE | UNAVAILABLE | UNAVAILABLE | AMBIGUOUS | DATASHEET | UNAVAILABLE | UNAVAILABLE | DATASHEET | AMBIGUOUS | UNAVAILABLE | UNAVAILABLE | UNAVAILABLE | UNAVAILABLE | UNAVAILABLE | UNAVAILABLE | UNAVAILABLE | UNAVAILABLE | API | API | API
API | API | API | API | DATASHEET | API | API | API | API | UNAVAILABLE | API | API | UNAVAILABLE | API | API | UNAVAILABLE | UNAVAILABLE | AMBIGUOUS | AMBIGUOUS | API | API | API | UNAVAILABLE | UNAVAILABLE | UNAVAILABLE | UNAVAILABLE | API | API | UNAVAILABLE | API | UNAVAILABLE | API | UNAVAILABLE | API | UNAVAILABLE | API | API | API | API | API | API | API | API | API | UNAVAILABLE | UNAVAILABLE | UNAVAILABLE | UNAVAILABLE | AMBIGUOUS | DATASHEET | UNAVAILABLE | UNAVAILABLE | API | API | UNAVAILABLE | UNAVAILABLE | UNAVAILABLE | UNAVAILABLE | UNAVAILABLE | UNAVAILABLE | UNAVAILABLE | UNAVAILABLE | API | API | API
API | API | API | AMBIGUOUS | DATASHEET | API | API | API | API | UNAVAILABLE | API | API | UNAVAILABLE | API | API | UNAVAILABLE | UNAVAILABLE | DERIVED | DERIVED | AMBIGUOUS | API | API | UNAVAILABLE | UNAVAILABLE | UNAVAILABLE | UNAVAILABLE | API | API | UNAVAILABLE | API | UNAVAILABLE | API | UNAVAILABLE | DATASHEET | UNAVAILABLE | DATASHEET | API | DATASHEET | DATASHEET | API | API | API | API | UNAVAILABLE | UNAVAILABLE | UNAVAILABLE | UNAVAILABLE | UNAVAILABLE | AMBIGUOUS | DATASHEET | UNAVAILABLE | UNAVAILABLE | DATASHEET | AMBIGUOUS | UNAVAILABLE | UNAVAILABLE | UNAVAILABLE | UNAVAILABLE | UNAVAILABLE | UNAVAILABLE | UNAVAILABLE | UNAVAILABLE | API | API | API
API | API | API | API | DATASHEET | API | API | API | API | UNAVAILABLE | API | API | UNAVAILABLE | API | API | UNAVAILABLE | UNAVAILABLE | AMBIGUOUS | AMBIGUOUS | API | API | API | UNAVAILABLE | UNAVAILABLE | UNAVAILABLE | UNAVAILABLE | API | API | UNAVAILABLE | API | UNAVAILABLE | API | UNAVAILABLE | API | UNAVAILABLE | API | API | API | UNAVAILABLE | API | API | API | API | API | UNAVAILABLE | UNAVAILABLE | UNAVAILABLE | UNAVAILABLE | AMBIGUOUS | DATASHEET | UNAVAILABLE | UNAVAILABLE | API | API | UNAVAILABLE | UNAVAILABLE | UNAVAILABLE | UNAVAILABLE | UNAVAILABLE | UNAVAILABLE | UNAVAILABLE | UNAVAILABLE | API | API | API
API | API | API | AMBIGUOUS | DATASHEET | API | API | API | API | UNAVAILABLE | API | API | UNAVAILABLE | API | API | UNAVAILABLE | UNAVAILABLE | DERIVED | DERIVED | AMBIGUOUS | API | API | UNAVAILABLE | UNAVAILABLE | UNAVAILABLE | UNAVAILABLE | API | API | UNAVAILABLE | API | UNAVAILABLE | API | UNAVAILABLE | DATASHEET | UNAVAILABLE | DATASHEET | API | DATASHEET | DATASHEET | API | API | API | API | UNAVAILABLE | UNAVAILABLE | UNAVAILABLE | UNAVAILABLE | UNAVAILABLE | AMBIGUOUS | DATASHEET | UNAVAILABLE | UNAVAILABLE | DATASHEET | AMBIGUOUS | UNAVAILABLE | UNAVAILABLE | UNAVAILABLE | UNAVAILABLE | UNAVAILABLE | UNAVAILABLE | UNAVAILABLE | UNAVAILABLE | API | API | API
API | API | API | AMBIGUOUS | DATASHEET | API | API | API | API | UNAVAILABLE | API | API | UNAVAILABLE | API | API | UNAVAILABLE | UNAVAILABLE | DERIVED | DERIVED | AMBIGUOUS | API | API | UNAVAILABLE | UNAVAILABLE | UNAVAILABLE | UNAVAILABLE | API | API | UNAVAILABLE | API | UNAVAILABLE | API | UNAVAILABLE | DATASHEET | UNAVAILABLE | DATASHEET | API | DATASHEET | DATASHEET | API | API | API | API | UNAVAILABLE | UNAVAILABLE | UNAVAILABLE | UNAVAILABLE | UNAVAILABLE | AMBIGUOUS | DATASHEET | UNAVAILABLE | UNAVAILABLE | DATASHEET | AMBIGUOUS | UNAVAILABLE | UNAVAILABLE | UNAVAILABLE | UNAVAILABLE | UNAVAILABLE | UNAVAILABLE | UNAVAILABLE | UNAVAILABLE | API | API | API
API | API | API | AMBIGUOUS | DATASHEET | API | API | API | API | UNAVAILABLE | API | API | UNAVAILABLE | API | API | UNAVAILABLE | UNAVAILABLE | DERIVED | DERIVED | AMBIGUOUS | API | API | UNAVAILABLE | UNAVAILABLE | UNAVAILABLE | UNAVAILABLE | API | API | UNAVAILABLE | API | UNAVAILABLE | API | UNAVAILABLE | DATASHEET | UNAVAILABLE | DATASHEET | API | DATASHEET | DATASHEET | API | API | API | API | UNAVAILABLE | UNAVAILABLE | UNAVAILABLE | UNAVAILABLE | UNAVAILABLE | AMBIGUOUS | DATASHEET | UNAVAILABLE | UNAVAILABLE | DATASHEET | AMBIGUOUS | UNAVAILABLE | UNAVAILABLE | UNAVAILABLE | UNAVAILABLE | UNAVAILABLE | UNAVAILABLE | UNAVAILABLE | UNAVAILABLE | API | API | API
API | API | API | AMBIGUOUS | DATASHEET | API | API | API | API | UNAVAILABLE | API | API | UNAVAILABLE | API | API | UNAVAILABLE | UNAVAILABLE | DERIVED | DERIVED | AMBIGUOUS | API | API | UNAVAILABLE | UNAVAILABLE | UNAVAILABLE | UNAVAILABLE | API | API | UNAVAILABLE | API | UNAVAILABLE | API | UNAVAILABLE | DATASHEET | UNAVAILABLE | DATASHEET | API | DATASHEET | DATASHEET | API | API | API | API | UNAVAILABLE | UNAVAILABLE | UNAVAILABLE | UNAVAILABLE | UNAVAILABLE | AMBIGUOUS | DATASHEET | UNAVAILABLE | UNAVAILABLE | DATASHEET | AMBIGUOUS | UNAVAILABLE | UNAVAILABLE | UNAVAILABLE | UNAVAILABLE | UNAVAILABLE | UNAVAILABLE | UNAVAILABLE | UNAVAILABLE | API | API | API
API | API | API | AMBIGUOUS | DATASHEET | API | API | API | API | UNAVAILABLE | API | API | UNAVAILABLE | API | API | UNAVAILABLE | UNAVAILABLE | DERIVED | DERIVED | AMBIGUOUS | API | API | UNAVAILABLE | UNAVAILABLE | UNAVAILABLE | UNAVAILABLE | API | API | UNAVAILABLE | API | UNAVAILABLE | API | UNAVAILABLE | DATASHEET | UNAVAILABLE | DATASHEET | API | DATASHEET | DATASHEET | API | API | API | API | UNAVAILABLE | UNAVAILABLE | UNAVAILABLE | UNAVAILABLE | UNAVAILABLE | AMBIGUOUS | DATASHEET | UNAVAILABLE | UNAVAILABLE | DATASHEET | AMBIGUOUS | UNAVAILABLE | UNAVAILABLE | UNAVAILABLE | UNAVAILABLE | UNAVAILABLE | UNAVAILABLE | UNAVAILABLE | UNAVAILABLE | API | API | API
API | API | API | AMBIGUOUS | DATASHEET | API | API | API | API | UNAVAILABLE | API | API | UNAVAILABLE | API | API | UNAVAILABLE | UNAVAILABLE | DERIVED | DERIVED | AMBIGUOUS | API | API | UNAVAILABLE | UNAVAILABLE | UNAVAILABLE | UNAVAILABLE | API | API | UNAVAILABLE | API | UNAVAILABLE | API | UNAVAILABLE | DATASHEET | UNAVAILABLE | DATASHEET | API | DATASHEET | DATASHEET | API | API | API | API | UNAVAILABLE | UNAVAILABLE | UNAVAILABLE | UNAVAILABLE | UNAVAILABLE | AMBIGUOUS | DATASHEET | UNAVAILABLE | UNAVAILABLE | DATASHEET | AMBIGUOUS | UNAVAILABLE | UNAVAILABLE | UNAVAILABLE | UNAVAILABLE | UNAVAILABLE | UNAVAILABLE | UNAVAILABLE | UNAVAILABLE | API | API | API
API | API | API | API | DATASHEET | API | API | API | API | UNAVAILABLE | API | API | UNAVAILABLE | API | API | UNAVAILABLE | UNAVAILABLE | AMBIGUOUS | AMBIGUOUS | API | API | API | UNAVAILABLE | UNAVAILABLE | UNAVAILABLE | UNAVAILABLE | API | API | UNAVAILABLE | API | UNAVAILABLE | API | UNAVAILABLE | API | UNAVAILABLE | API | API | API | API | API | API | API | API | API | UNAVAILABLE | UNAVAILABLE | UNAVAILABLE | UNAVAILABLE | AMBIGUOUS | DATASHEET | UNAVAILABLE | UNAVAILABLE | API | API | UNAVAILABLE | UNAVAILABLE | UNAVAILABLE | UNAVAILABLE | UNAVAILABLE | UNAVAILABLE | UNAVAILABLE | UNAVAILABLE | API | API | API
API | API | API | API | DATASHEET | API | API | API | API | UNAVAILABLE | API | API | UNAVAILABLE | API | API | UNAVAILABLE | UNAVAILABLE | AMBIGUOUS | AMBIGUOUS | API | API | API | UNAVAILABLE | UNAVAILABLE | UNAVAILABLE | UNAVAILABLE | API | API | UNAVAILABLE | API | UNAVAILABLE | API | UNAVAILABLE | API | UNAVAILABLE | API | API | API | UNAVAILABLE | API | API | UNAVAILABLE | API | API | UNAVAILABLE | UNAVAILABLE | UNAVAILABLE | UNAVAILABLE | AMBIGUOUS | DATASHEET | UNAVAILABLE | UNAVAILABLE | API | API | UNAVAILABLE | UNAVAILABLE | UNAVAILABLE | UNAVAILABLE | UNAVAILABLE | UNAVAILABLE | UNAVAILABLE | UNAVAILABLE | API | API | API
API | API | API | AMBIGUOUS | DATASHEET | API | API | API | API | UNAVAILABLE | API | API | UNAVAILABLE | API | API | UNAVAILABLE | UNAVAILABLE | DERIVED | DERIVED | AMBIGUOUS | API | API | UNAVAILABLE | UNAVAILABLE | UNAVAILABLE | UNAVAILABLE | API | API | UNAVAILABLE | API | UNAVAILABLE | API | UNAVAILABLE | DATASHEET | UNAVAILABLE | DATASHEET | API | DATASHEET | DATASHEET | API | API | UNAVAILABLE | API | UNAVAILABLE | UNAVAILABLE | UNAVAILABLE | UNAVAILABLE | UNAVAILABLE | AMBIGUOUS | DATASHEET | UNAVAILABLE | UNAVAILABLE | DATASHEET | AMBIGUOUS | UNAVAILABLE | UNAVAILABLE | UNAVAILABLE | UNAVAILABLE | UNAVAILABLE | UNAVAILABLE | UNAVAILABLE | UNAVAILABLE | API | API | API
API | API | API | API | DATASHEET | API | API | API | API | UNAVAILABLE | API | API | UNAVAILABLE | API | API | UNAVAILABLE | UNAVAILABLE | AMBIGUOUS | AMBIGUOUS | API | API | API | UNAVAILABLE | UNAVAILABLE | UNAVAILABLE | UNAVAILABLE | API | API | UNAVAILABLE | API | UNAVAILABLE | API | UNAVAILABLE | API | UNAVAILABLE | API | API | API | UNAVAILABLE | API | API | API | API | API | UNAVAILABLE | UNAVAILABLE | UNAVAILABLE | UNAVAILABLE | AMBIGUOUS | DATASHEET | UNAVAILABLE | UNAVAILABLE | API | API | UNAVAILABLE | UNAVAILABLE | UNAVAILABLE | UNAVAILABLE | UNAVAILABLE | UNAVAILABLE | UNAVAILABLE | UNAVAILABLE | API | API | API
API | API | API | AMBIGUOUS | DATASHEET | API | API | API | API | UNAVAILABLE | API | API | UNAVAILABLE | API | API | UNAVAILABLE | UNAVAILABLE | DERIVED | DERIVED | AMBIGUOUS | API | API | UNAVAILABLE | UNAVAILABLE | UNAVAILABLE | UNAVAILABLE | API | API | UNAVAILABLE | API | UNAVAILABLE | API | UNAVAILABLE | DATASHEET | UNAVAILABLE | DATASHEET | API | DATASHEET | DATASHEET | API | API | UNAVAILABLE | API | UNAVAILABLE | UNAVAILABLE | UNAVAILABLE | UNAVAILABLE | UNAVAILABLE | AMBIGUOUS | DATASHEET | UNAVAILABLE | UNAVAILABLE | DATASHEET | AMBIGUOUS | UNAVAILABLE | UNAVAILABLE | UNAVAILABLE | UNAVAILABLE | UNAVAILABLE | UNAVAILABLE | UNAVAILABLE | UNAVAILABLE | API | API | API
API | API | API | API | DATASHEET | API | API | API | API | UNAVAILABLE | API | API | UNAVAILABLE | API | API | UNAVAILABLE | UNAVAILABLE | AMBIGUOUS | AMBIGUOUS | API | API | API | UNAVAILABLE | UNAVAILABLE | UNAVAILABLE | UNAVAILABLE | API | API | UNAVAILABLE | API | UNAVAILABLE | API | UNAVAILABLE | API | UNAVAILABLE | API | API | API | UNAVAILABLE | API | API | API | API | API | UNAVAILABLE | UNAVAILABLE | UNAVAILABLE | UNAVAILABLE | AMBIGUOUS | DATASHEET | UNAVAILABLE | UNAVAILABLE | API | API | UNAVAILABLE | UNAVAILABLE | UNAVAILABLE | UNAVAILABLE | UNAVAILABLE | UNAVAILABLE | UNAVAILABLE | UNAVAILABLE | API | API | API
API | API | API | AMBIGUOUS | DATASHEET | API | API | API | API | UNAVAILABLE | API | API | UNAVAILABLE | API | API | UNAVAILABLE | UNAVAILABLE | DERIVED | DERIVED | AMBIGUOUS | API | API | UNAVAILABLE | UNAVAILABLE | UNAVAILABLE | UNAVAILABLE | API | API | UNAVAILABLE | API | UNAVAILABLE | API | UNAVAILABLE | DATASHEET | UNAVAILABLE | DATASHEET | API | DATASHEET | UNAVAILABLE | API | API | UNAVAILABLE | API | UNAVAILABLE | UNAVAILABLE | UNAVAILABLE | UNAVAILABLE | UNAVAILABLE | AMBIGUOUS | DATASHEET | UNAVAILABLE | UNAVAILABLE | DATASHEET | AMBIGUOUS | UNAVAILABLE | UNAVAILABLE | UNAVAILABLE | UNAVAILABLE | UNAVAILABLE | UNAVAILABLE | UNAVAILABLE | UNAVAILABLE | API | API | API
API | API | API | AMBIGUOUS | DATASHEET | API | API | API | API | UNAVAILABLE | API | API | UNAVAILABLE | API | API | UNAVAILABLE | UNAVAILABLE | DERIVED | DERIVED | AMBIGUOUS | API | API | UNAVAILABLE | UNAVAILABLE | UNAVAILABLE | UNAVAILABLE | API | API | UNAVAILABLE | API | UNAVAILABLE | API | UNAVAILABLE | DATASHEET | UNAVAILABLE | DATASHEET | API | DATASHEET | DATASHEET | API | API | UNAVAILABLE | API | UNAVAILABLE | UNAVAILABLE | UNAVAILABLE | UNAVAILABLE | UNAVAILABLE | AMBIGUOUS | DATASHEET | UNAVAILABLE | UNAVAILABLE | DATASHEET | AMBIGUOUS | UNAVAILABLE | UNAVAILABLE | UNAVAILABLE | UNAVAILABLE | UNAVAILABLE | UNAVAILABLE | UNAVAILABLE | UNAVAILABLE | API | API | API
API | API | API | AMBIGUOUS | DATASHEET | API | API | API | API | UNAVAILABLE | API | API | UNAVAILABLE | API | API | UNAVAILABLE | UNAVAILABLE | DERIVED | DERIVED | AMBIGUOUS | API | API | UNAVAILABLE | UNAVAILABLE | UNAVAILABLE | UNAVAILABLE | API | API | UNAVAILABLE | API | UNAVAILABLE | API | UNAVAILABLE | DATASHEET | UNAVAILABLE | DATASHEET | API | DATASHEET | DATASHEET | API | API | UNAVAILABLE | API | UNAVAILABLE | UNAVAILABLE | UNAVAILABLE | UNAVAILABLE | UNAVAILABLE | AMBIGUOUS | DATASHEET | UNAVAILABLE | UNAVAILABLE | DATASHEET | AMBIGUOUS | UNAVAILABLE | UNAVAILABLE | UNAVAILABLE | UNAVAILABLE | UNAVAILABLE | UNAVAILABLE | UNAVAILABLE | UNAVAILABLE | API | API | API
API | API | API | API | DATASHEET | API | API | API | API | UNAVAILABLE | API | API | UNAVAILABLE | API | API | UNAVAILABLE | UNAVAILABLE | AMBIGUOUS | AMBIGUOUS | API | API | API | UNAVAILABLE | UNAVAILABLE | UNAVAILABLE | UNAVAILABLE | API | API | UNAVAILABLE | API | UNAVAILABLE | API | UNAVAILABLE | API | UNAVAILABLE | API | API | API | API | API | API | API | API | API | UNAVAILABLE | UNAVAILABLE | UNAVAILABLE | UNAVAILABLE | AMBIGUOUS | DATASHEET | UNAVAILABLE | UNAVAILABLE | API | API | UNAVAILABLE | UNAVAILABLE | UNAVAILABLE | UNAVAILABLE | UNAVAILABLE | UNAVAILABLE | UNAVAILABLE | UNAVAILABLE | API | API | API
API | API | API | API | DATASHEET | API | API | API | API | UNAVAILABLE | API | API | UNAVAILABLE | API | API | UNAVAILABLE | UNAVAILABLE | AMBIGUOUS | AMBIGUOUS | API | API | API | UNAVAILABLE | UNAVAILABLE | UNAVAILABLE | UNAVAILABLE | API | API | UNAVAILABLE | API | UNAVAILABLE | API | UNAVAILABLE | API | UNAVAILABLE | API | API | API | API | API | API | API | API | API | UNAVAILABLE | UNAVAILABLE | UNAVAILABLE | UNAVAILABLE | AMBIGUOUS | DATASHEET | UNAVAILABLE | UNAVAILABLE | API | API | UNAVAILABLE | UNAVAILABLE | UNAVAILABLE | UNAVAILABLE | UNAVAILABLE | UNAVAILABLE | UNAVAILABLE | UNAVAILABLE | API | API | API
API | API | API | AMBIGUOUS | DATASHEET | API | API | API | API | UNAVAILABLE | API | API | UNAVAILABLE | API | API | UNAVAILABLE | UNAVAILABLE | DERIVED | DERIVED | AMBIGUOUS | API | API | UNAVAILABLE | UNAVAILABLE | UNAVAILABLE | UNAVAILABLE | API | API | UNAVAILABLE | API | UNAVAILABLE | API | UNAVAILABLE | DATASHEET | UNAVAILABLE | DATASHEET | API | DATASHEET | DATASHEET | API | API | UNAVAILABLE | API | UNAVAILABLE | UNAVAILABLE | UNAVAILABLE | UNAVAILABLE | UNAVAILABLE | AMBIGUOUS | DATASHEET | UNAVAILABLE | UNAVAILABLE | DATASHEET | AMBIGUOUS | UNAVAILABLE | UNAVAILABLE | UNAVAILABLE | UNAVAILABLE | UNAVAILABLE | UNAVAILABLE | UNAVAILABLE | UNAVAILABLE | API | API | API
API | API | API | AMBIGUOUS | DATASHEET | API | API | API | API | UNAVAILABLE | API | API | UNAVAILABLE | API | API | UNAVAILABLE | UNAVAILABLE | DERIVED | DERIVED | AMBIGUOUS | API | API | UNAVAILABLE | UNAVAILABLE | UNAVAILABLE | UNAVAILABLE | API | API | UNAVAILABLE | API | UNAVAILABLE | API | UNAVAILABLE | API | UNAVAILABLE | API | API | DATASHEET | DATASHEET | API | API | API | API | UNAVAILABLE | UNAVAILABLE | UNAVAILABLE | UNAVAILABLE | UNAVAILABLE | AMBIGUOUS | DATASHEET | UNAVAILABLE | UNAVAILABLE | DATASHEET | AMBIGUOUS | UNAVAILABLE | UNAVAILABLE | UNAVAILABLE | UNAVAILABLE | UNAVAILABLE | UNAVAILABLE | UNAVAILABLE | UNAVAILABLE | API | API | API
API | API | API | AMBIGUOUS | DATASHEET | API | API | API | API | UNAVAILABLE | API | API | UNAVAILABLE | API | API | UNAVAILABLE | UNAVAILABLE | DERIVED | DERIVED | AMBIGUOUS | API | API | UNAVAILABLE | UNAVAILABLE | UNAVAILABLE | UNAVAILABLE | API | API | UNAVAILABLE | API | UNAVAILABLE | API | UNAVAILABLE | API | UNAVAILABLE | API | API | DATASHEET | DATASHEET | API | API | API | API | UNAVAILABLE | UNAVAILABLE | UNAVAILABLE | UNAVAILABLE | UNAVAILABLE | AMBIGUOUS | DATASHEET | UNAVAILABLE | UNAVAILABLE | DATASHEET | AMBIGUOUS | UNAVAILABLE | UNAVAILABLE | UNAVAILABLE | UNAVAILABLE | UNAVAILABLE | UNAVAILABLE | UNAVAILABLE | UNAVAILABLE | API | API | API
API | API | API | AMBIGUOUS | DATASHEET | API | API | API | API | UNAVAILABLE | API | API | UNAVAILABLE | API | API | UNAVAILABLE | UNAVAILABLE | DERIVED | DERIVED | AMBIGUOUS | API | API | UNAVAILABLE | UNAVAILABLE | UNAVAILABLE | UNAVAILABLE | API | API | UNAVAILABLE | API | UNAVAILABLE | API | UNAVAILABLE | API | UNAVAILABLE | API | API | DATASHEET | DATASHEET | API | API | API | API | UNAVAILABLE | UNAVAILABLE | UNAVAILABLE | UNAVAILABLE | UNAVAILABLE | AMBIGUOUS | DATASHEET | UNAVAILABLE | UNAVAILABLE | DATASHEET | AMBIGUOUS | UNAVAILABLE | UNAVAILABLE | UNAVAILABLE | UNAVAILABLE | UNAVAILABLE | UNAVAILABLE | UNAVAILABLE | UNAVAILABLE | API | API | API
API | API | API | AMBIGUOUS | DATASHEET | API | API | API | API | UNAVAILABLE | API | API | UNAVAILABLE | API | API | UNAVAILABLE | UNAVAILABLE | DERIVED | DERIVED | AMBIGUOUS | API | API | UNAVAILABLE | UNAVAILABLE | UNAVAILABLE | UNAVAILABLE | API | API | UNAVAILABLE | API | UNAVAILABLE | API | UNAVAILABLE | API | UNAVAILABLE | API | API | DATASHEET | DATASHEET | API | API | API | API | UNAVAILABLE | UNAVAILABLE | UNAVAILABLE | UNAVAILABLE | UNAVAILABLE | AMBIGUOUS | DATASHEET | UNAVAILABLE | UNAVAILABLE | DATASHEET | AMBIGUOUS | UNAVAILABLE | UNAVAILABLE | UNAVAILABLE | UNAVAILABLE | UNAVAILABLE | UNAVAILABLE | UNAVAILABLE | UNAVAILABLE | API | API | API
API | API | API | API | DATASHEET | API | API | API | API | UNAVAILABLE | API | API | UNAVAILABLE | API | API | UNAVAILABLE | UNAVAILABLE | AMBIGUOUS | AMBIGUOUS | API | API | API | UNAVAILABLE | UNAVAILABLE | UNAVAILABLE | UNAVAILABLE | API | API | UNAVAILABLE | API | UNAVAILABLE | API | UNAVAILABLE | API | UNAVAILABLE | API | API | API | API | API | API | UNAVAILABLE | API | API | UNAVAILABLE | UNAVAILABLE | UNAVAILABLE | UNAVAILABLE | AMBIGUOUS | DATASHEET | UNAVAILABLE | UNAVAILABLE | API | API | UNAVAILABLE | UNAVAILABLE | UNAVAILABLE | UNAVAILABLE | UNAVAILABLE | UNAVAILABLE | UNAVAILABLE | UNAVAILABLE | API | API | API
API | API | API | AMBIGUOUS | DATASHEET | API | API | API | API | UNAVAILABLE | API | API | UNAVAILABLE | API | API | UNAVAILABLE | UNAVAILABLE | DERIVED | DERIVED | AMBIGUOUS | API | API | UNAVAILABLE | UNAVAILABLE | UNAVAILABLE | UNAVAILABLE | API | API | UNAVAILABLE | API | UNAVAILABLE | API | UNAVAILABLE | API | UNAVAILABLE | API | API | DATASHEET | DATASHEET | API | API | API | API | UNAVAILABLE | UNAVAILABLE | UNAVAILABLE | UNAVAILABLE | UNAVAILABLE | AMBIGUOUS | DATASHEET | UNAVAILABLE | UNAVAILABLE | DATASHEET | AMBIGUOUS | UNAVAILABLE | UNAVAILABLE | UNAVAILABLE | UNAVAILABLE | UNAVAILABLE | UNAVAILABLE | UNAVAILABLE | UNAVAILABLE | API | API | API
API | API | API | API | DATASHEET | API | API | API | API | UNAVAILABLE | API | API | UNAVAILABLE | API | API | UNAVAILABLE | UNAVAILABLE | AMBIGUOUS | AMBIGUOUS | API | API | API | UNAVAILABLE | UNAVAILABLE | UNAVAILABLE | UNAVAILABLE | API | API | UNAVAILABLE | API | UNAVAILABLE | API | UNAVAILABLE | API | UNAVAILABLE | API | API | API | API | API | API | UNAVAILABLE | API | API | UNAVAILABLE | UNAVAILABLE | UNAVAILABLE | UNAVAILABLE | AMBIGUOUS | DATASHEET | UNAVAILABLE | UNAVAILABLE | API | API | UNAVAILABLE | UNAVAILABLE | UNAVAILABLE | UNAVAILABLE | UNAVAILABLE | UNAVAILABLE | UNAVAILABLE | UNAVAILABLE | API | API | API
API | API | API | AMBIGUOUS | DATASHEET | API | API | API | API | UNAVAILABLE | API | API | UNAVAILABLE | API | API | UNAVAILABLE | UNAVAILABLE | DERIVED | DERIVED | AMBIGUOUS | API | API | UNAVAILABLE | UNAVAILABLE | UNAVAILABLE | UNAVAILABLE | API | API | UNAVAILABLE | API | UNAVAILABLE | API | UNAVAILABLE | API | UNAVAILABLE | API | API | DATASHEET | DATASHEET | API | API | API | API | UNAVAILABLE | UNAVAILABLE | UNAVAILABLE | UNAVAILABLE | UNAVAILABLE | AMBIGUOUS | DATASHEET | UNAVAILABLE | UNAVAILABLE | DATASHEET | AMBIGUOUS | UNAVAILABLE | UNAVAILABLE | UNAVAILABLE | UNAVAILABLE | UNAVAILABLE | UNAVAILABLE | UNAVAILABLE | UNAVAILABLE | API | API | API
API | API | API | AMBIGUOUS | DATASHEET | API | API | API | API | UNAVAILABLE | API | API | UNAVAILABLE | API | API | UNAVAILABLE | UNAVAILABLE | DERIVED | DERIVED | AMBIGUOUS | API | API | UNAVAILABLE | UNAVAILABLE | UNAVAILABLE | UNAVAILABLE | API | API | UNAVAILABLE | API | UNAVAILABLE | API | UNAVAILABLE | API | UNAVAILABLE | API | API | DATASHEET | DATASHEET | API | API | API | API | UNAVAILABLE | UNAVAILABLE | UNAVAILABLE | UNAVAILABLE | UNAVAILABLE | AMBIGUOUS | DATASHEET | UNAVAILABLE | UNAVAILABLE | DATASHEET | AMBIGUOUS | UNAVAILABLE | UNAVAILABLE | UNAVAILABLE | UNAVAILABLE | UNAVAILABLE | UNAVAILABLE | UNAVAILABLE | UNAVAILABLE | API | API | API
API | API | API | API | DATASHEET | API | API | API | API | UNAVAILABLE | API | API | UNAVAILABLE | API | API | UNAVAILABLE | UNAVAILABLE | AMBIGUOUS | AMBIGUOUS | API | API | API | UNAVAILABLE | UNAVAILABLE | UNAVAILABLE | UNAVAILABLE | API | API | UNAVAILABLE | API | UNAVAILABLE | API | UNAVAILABLE | API | UNAVAILABLE | API | API | API | UNAVAILABLE | API | API | UNAVAILABLE | API | API | UNAVAILABLE | UNAVAILABLE | UNAVAILABLE | UNAVAILABLE | AMBIGUOUS | DATASHEET | UNAVAILABLE | UNAVAILABLE | API | API | UNAVAILABLE | UNAVAILABLE | UNAVAILABLE | UNAVAILABLE | UNAVAILABLE | UNAVAILABLE | UNAVAILABLE | UNAVAILABLE | API | API | API
API | API | API | AMBIGUOUS | DATASHEET | API | API | API | API | UNAVAILABLE | API | API | UNAVAILABLE | API | API | UNAVAILABLE | UNAVAILABLE | DERIVED | DERIVED | AMBIGUOUS | API | API | UNAVAILABLE | UNAVAILABLE | UNAVAILABLE | UNAVAILABLE | API | API | UNAVAILABLE | API | UNAVAILABLE | API | UNAVAILABLE | API | UNAVAILABLE | API | API | DATASHEET | DATASHEET | API | API | API | API | UNAVAILABLE | UNAVAILABLE | UNAVAILABLE | UNAVAILABLE | UNAVAILABLE | AMBIGUOUS | DATASHEET | UNAVAILABLE | UNAVAILABLE | DATASHEET | AMBIGUOUS | UNAVAILABLE | UNAVAILABLE | UNAVAILABLE | UNAVAILABLE | UNAVAILABLE | UNAVAILABLE | UNAVAILABLE | UNAVAILABLE | API | API | API
API | API | API | AMBIGUOUS | DATASHEET | API | API | API | API | UNAVAILABLE | API | API | UNAVAILABLE | API | API | UNAVAILABLE | UNAVAILABLE | DERIVED | DERIVED | AMBIGUOUS | API | API | UNAVAILABLE | UNAVAILABLE | UNAVAILABLE | UNAVAILABLE | API | API | UNAVAILABLE | API | UNAVAILABLE | API | UNAVAILABLE | DATASHEET | UNAVAILABLE | DATASHEET | API | DATASHEET | DATASHEET | API | API | UNAVAILABLE | API | UNAVAILABLE | UNAVAILABLE | UNAVAILABLE | UNAVAILABLE | UNAVAILABLE | AMBIGUOUS | DATASHEET | UNAVAILABLE | UNAVAILABLE | DATASHEET | AMBIGUOUS | UNAVAILABLE | UNAVAILABLE | UNAVAILABLE | UNAVAILABLE | UNAVAILABLE | UNAVAILABLE | UNAVAILABLE | UNAVAILABLE | API | API | API
API | API | API | API | DATASHEET | API | API | API | API | UNAVAILABLE | API | API | UNAVAILABLE | API | API | UNAVAILABLE | UNAVAILABLE | AMBIGUOUS | AMBIGUOUS | API | API | API | UNAVAILABLE | UNAVAILABLE | UNAVAILABLE | UNAVAILABLE | API | API | UNAVAILABLE | API | UNAVAILABLE | API | UNAVAILABLE | API | UNAVAILABLE | API | API | API | API | API | API | UNAVAILABLE | API | API | UNAVAILABLE | UNAVAILABLE | UNAVAILABLE | UNAVAILABLE | AMBIGUOUS | DATASHEET | UNAVAILABLE | UNAVAILABLE | API | API | UNAVAILABLE | UNAVAILABLE | UNAVAILABLE | UNAVAILABLE | UNAVAILABLE | UNAVAILABLE | UNAVAILABLE | UNAVAILABLE | API | API | API
API | API | API | AMBIGUOUS | DATASHEET | API | API | API | API | UNAVAILABLE | API | API | UNAVAILABLE | API | API | UNAVAILABLE | UNAVAILABLE | DERIVED | DERIVED | AMBIGUOUS | API | API | UNAVAILABLE | UNAVAILABLE | UNAVAILABLE | UNAVAILABLE | API | API | UNAVAILABLE | API | UNAVAILABLE | API | UNAVAILABLE | DATASHEET | UNAVAILABLE | DATASHEET | API | DATASHEET | DATASHEET | API | API | UNAVAILABLE | API | UNAVAILABLE | UNAVAILABLE | UNAVAILABLE | UNAVAILABLE | UNAVAILABLE | AMBIGUOUS | DATASHEET | UNAVAILABLE | UNAVAILABLE | DATASHEET | AMBIGUOUS | UNAVAILABLE | UNAVAILABLE | UNAVAILABLE | UNAVAILABLE | UNAVAILABLE | UNAVAILABLE | UNAVAILABLE | UNAVAILABLE | API | API | API
API | API | API | API | DATASHEET | API | API | API | API | UNAVAILABLE | API | API | UNAVAILABLE | API | API | UNAVAILABLE | UNAVAILABLE | AMBIGUOUS | AMBIGUOUS | API | API | API | UNAVAILABLE | UNAVAILABLE | UNAVAILABLE | UNAVAILABLE | API | API | UNAVAILABLE | API | UNAVAILABLE | API | UNAVAILABLE | API | UNAVAILABLE | API | API | API | API | API | API | API | API | API | UNAVAILABLE | UNAVAILABLE | UNAVAILABLE | UNAVAILABLE | AMBIGUOUS | DATASHEET | UNAVAILABLE | UNAVAILABLE | API | API | UNAVAILABLE | UNAVAILABLE | UNAVAILABLE | UNAVAILABLE | UNAVAILABLE | UNAVAILABLE | UNAVAILABLE | UNAVAILABLE | API | API | API
API | API | API | AMBIGUOUS | DATASHEET | API | API | API | API | UNAVAILABLE | API | API | UNAVAILABLE | API | API | UNAVAILABLE | UNAVAILABLE | DERIVED | DERIVED | AMBIGUOUS | API | API | UNAVAILABLE | UNAVAILABLE | UNAVAILABLE | UNAVAILABLE | API | API | UNAVAILABLE | API | UNAVAILABLE | API | UNAVAILABLE | DATASHEET | UNAVAILABLE | DATASHEET | API | DATASHEET | DATASHEET | API | API | UNAVAILABLE | API | UNAVAILABLE | UNAVAILABLE | UNAVAILABLE | UNAVAILABLE | UNAVAILABLE | AMBIGUOUS | DATASHEET | UNAVAILABLE | UNAVAILABLE | DATASHEET | AMBIGUOUS | UNAVAILABLE | UNAVAILABLE | UNAVAILABLE | UNAVAILABLE | UNAVAILABLE | UNAVAILABLE | UNAVAILABLE | UNAVAILABLE | API | API | API
API | API | API | AMBIGUOUS | DATASHEET | API | API | API | API | UNAVAILABLE | API | API | UNAVAILABLE | API | API | UNAVAILABLE | UNAVAILABLE | DERIVED | DERIVED | AMBIGUOUS | API | API | UNAVAILABLE | UNAVAILABLE | UNAVAILABLE | UNAVAILABLE | API | API | UNAVAILABLE | API | UNAVAILABLE | API | UNAVAILABLE | DATASHEET | UNAVAILABLE | DATASHEET | API | DATASHEET | DATASHEET | API | API | UNAVAILABLE | API | UNAVAILABLE | UNAVAILABLE | UNAVAILABLE | UNAVAILABLE | UNAVAILABLE | AMBIGUOUS | DATASHEET | UNAVAILABLE | UNAVAILABLE | DATASHEET | AMBIGUOUS | UNAVAILABLE | UNAVAILABLE | UNAVAILABLE | UNAVAILABLE | UNAVAILABLE | UNAVAILABLE | UNAVAILABLE | UNAVAILABLE | API | API | API
API | API | API | AMBIGUOUS | DATASHEET | API | API | API | API | UNAVAILABLE | API | API | UNAVAILABLE | API | API | UNAVAILABLE | UNAVAILABLE | DERIVED | DERIVED | AMBIGUOUS | API | API | UNAVAILABLE | UNAVAILABLE | UNAVAILABLE | UNAVAILABLE | API | API | UNAVAILABLE | API | UNAVAILABLE | API | UNAVAILABLE | DATASHEET | UNAVAILABLE | DATASHEET | API | DATASHEET | UNAVAILABLE | API | API | UNAVAILABLE | API | UNAVAILABLE | UNAVAILABLE | UNAVAILABLE | UNAVAILABLE | UNAVAILABLE | AMBIGUOUS | DATASHEET | UNAVAILABLE | UNAVAILABLE | DATASHEET | AMBIGUOUS | UNAVAILABLE | UNAVAILABLE | UNAVAILABLE | UNAVAILABLE | UNAVAILABLE | UNAVAILABLE | UNAVAILABLE | UNAVAILABLE | API | API | API
API | API | API | AMBIGUOUS | DATASHEET | API | API | API | API | UNAVAILABLE | API | API | UNAVAILABLE | API | API | UNAVAILABLE | UNAVAILABLE | DERIVED | DERIVED | AMBIGUOUS | API | API | UNAVAILABLE | UNAVAILABLE | UNAVAILABLE | UNAVAILABLE | API | API | UNAVAILABLE | API | UNAVAILABLE | API | UNAVAILABLE | DATASHEET | UNAVAILABLE | DATASHEET | API | DATASHEET | DATASHEET | API | API | UNAVAILABLE | API | UNAVAILABLE | UNAVAILABLE | UNAVAILABLE | UNAVAILABLE | UNAVAILABLE | AMBIGUOUS | DATASHEET | UNAVAILABLE | UNAVAILABLE | DATASHEET | AMBIGUOUS | UNAVAILABLE | UNAVAILABLE | UNAVAILABLE | UNAVAILABLE | UNAVAILABLE | UNAVAILABLE | UNAVAILABLE | UNAVAILABLE | API | API | API
API | API | API | AMBIGUOUS | DATASHEET | API | API | API | API | UNAVAILABLE | API | API | UNAVAILABLE | API | API | UNAVAILABLE | UNAVAILABLE | DERIVED | DERIVED | AMBIGUOUS | API | API | UNAVAILABLE | UNAVAILABLE | UNAVAILABLE | UNAVAILABLE | API | API | UNAVAILABLE | API | UNAVAILABLE | API | UNAVAILABLE | DATASHEET | UNAVAILABLE | DATASHEET | API | DATASHEET | UNAVAILABLE | API | API | UNAVAILABLE | API | UNAVAILABLE | UNAVAILABLE | UNAVAILABLE | UNAVAILABLE | UNAVAILABLE | AMBIGUOUS | DATASHEET | UNAVAILABLE | UNAVAILABLE | DATASHEET | AMBIGUOUS | UNAVAILABLE | UNAVAILABLE | UNAVAILABLE | UNAVAILABLE | UNAVAILABLE | UNAVAILABLE | UNAVAILABLE | UNAVAILABLE | API | API | API
API | API | API | AMBIGUOUS | DATASHEET | API | API | API | API | UNAVAILABLE | API | API | UNAVAILABLE | API | API | UNAVAILABLE | UNAVAILABLE | DERIVED | DERIVED | AMBIGUOUS | API | API | UNAVAILABLE | UNAVAILABLE | UNAVAILABLE | UNAVAILABLE | API | API | UNAVAILABLE | API | UNAVAILABLE | API | UNAVAILABLE | DATASHEET | UNAVAILABLE | DATASHEET | API | DATASHEET | DATASHEET | API | API | UNAVAILABLE | API | UNAVAILABLE | UNAVAILABLE | UNAVAILABLE | UNAVAILABLE | UNAVAILABLE | AMBIGUOUS | DATASHEET | UNAVAILABLE | UNAVAILABLE | DATASHEET | AMBIGUOUS | UNAVAILABLE | UNAVAILABLE | UNAVAILABLE | UNAVAILABLE | UNAVAILABLE | UNAVAILABLE | UNAVAILABLE | UNAVAILABLE | API | API | API
API | API | API | AMBIGUOUS | DATASHEET | API | API | API | API | UNAVAILABLE | API | API | UNAVAILABLE | API | API | UNAVAILABLE | UNAVAILABLE | DERIVED | DERIVED | AMBIGUOUS | API | API | UNAVAILABLE | UNAVAILABLE | UNAVAILABLE | UNAVAILABLE | API | API | UNAVAILABLE | API | UNAVAILABLE | API | UNAVAILABLE | DATASHEET | UNAVAILABLE | DATASHEET | API | DATASHEET | DATASHEET | API | API | UNAVAILABLE | API | UNAVAILABLE | UNAVAILABLE | UNAVAILABLE | UNAVAILABLE | UNAVAILABLE | AMBIGUOUS | DATASHEET | UNAVAILABLE | UNAVAILABLE | DATASHEET | AMBIGUOUS | UNAVAILABLE | UNAVAILABLE | UNAVAILABLE | UNAVAILABLE | UNAVAILABLE | UNAVAILABLE | UNAVAILABLE | UNAVAILABLE | API | API | API
API | API | API | AMBIGUOUS | DATASHEET | API | API | API | API | UNAVAILABLE | API | API | UNAVAILABLE | API | API | UNAVAILABLE | UNAVAILABLE | DERIVED | DERIVED | AMBIGUOUS | API | API | UNAVAILABLE | UNAVAILABLE | UNAVAILABLE | UNAVAILABLE | API | API | UNAVAILABLE | API | UNAVAILABLE | API | UNAVAILABLE | API | UNAVAILABLE | API | API | DATASHEET | UNAVAILABLE | API | API | API | API | UNAVAILABLE | UNAVAILABLE | UNAVAILABLE | UNAVAILABLE | UNAVAILABLE | AMBIGUOUS | DATASHEET | UNAVAILABLE | UNAVAILABLE | DATASHEET | AMBIGUOUS | UNAVAILABLE | UNAVAILABLE | UNAVAILABLE | UNAVAILABLE | UNAVAILABLE | UNAVAILABLE | UNAVAILABLE | UNAVAILABLE | API | API | API
API | API | API | AMBIGUOUS | DATASHEET | API | API | API | API | UNAVAILABLE | API | API | UNAVAILABLE | API | API | UNAVAILABLE | UNAVAILABLE | DERIVED | DERIVED | AMBIGUOUS | API | API | UNAVAILABLE | UNAVAILABLE | UNAVAILABLE | UNAVAILABLE | API | API | UNAVAILABLE | API | UNAVAILABLE | API | UNAVAILABLE | API | UNAVAILABLE | API | API | DATASHEET | UNAVAILABLE | API | API | API | API | UNAVAILABLE | UNAVAILABLE | UNAVAILABLE | UNAVAILABLE | UNAVAILABLE | AMBIGUOUS | DATASHEET | UNAVAILABLE | UNAVAILABLE | DATASHEET | AMBIGUOUS | UNAVAILABLE | UNAVAILABLE | UNAVAILABLE | UNAVAILABLE | UNAVAILABLE | UNAVAILABLE | UNAVAILABLE | UNAVAILABLE | API | API | API

## Conditions
Part Number | Column | Provenance | Datasheet evidence
STM32G483RE | Timers (16-bit) typ | AMBIGUOUS | Table 7. Timer feature comparison (continued) lists the family's timers, but the summary table gives no per-class counts for this variant to join against
STM32G483RE | Timers (32-bit) typ | AMBIGUOUS | Table 7. Timer feature comparison (continued) lists the family's timers, but the summary table gives no per-class counts for this variant to join against
STM32G483RE | Supply Voltage (V) min | AMBIGUOUS | Table 17. General operating conditions: V_DD min reads '1.71(1)' — the figure is qualified or corrupted by a footnote
STM32G473MC | Timers (16-bit) typ | AMBIGUOUS | Table 7. Timer feature comparison (continued) lists the family's timers, but the summary table gives no per-class counts for this variant to join against
STM32G473MC | Timers (32-bit) typ | AMBIGUOUS | Table 7. Timer feature comparison (continued) lists the family's timers, but the summary table gives no per-class counts for this variant to join against
STM32G473MC | Supply Voltage (V) min | AMBIGUOUS | Table 17. General operating conditions: V_DD min reads '1.71(1)' — the figure is qualified or corrupted by a footnote
STM32G473PC | Timers (16-bit) typ | AMBIGUOUS | Table 7. Timer feature comparison (continued) lists the family's timers, but the summary table gives no per-class counts for this variant to join against
STM32G473PC | Timers (32-bit) typ | AMBIGUOUS | Table 7. Timer feature comparison (continued) lists the family's timers, but the summary table gives no per-class counts for this variant to join against
STM32G473PC | Supply Voltage (V) min | AMBIGUOUS | Table 17. General operating conditions: V_DD min reads '1.71(1)' — the figure is qualified or corrupted by a footnote
STM32G483QE | Timers (16-bit) typ | AMBIGUOUS | Table 7. Timer feature comparison (continued) lists the family's timers, but the summary table gives no per-class counts for this variant to join against
STM32G483QE | Timers (32-bit) typ | AMBIGUOUS | Table 7. Timer feature comparison (continued) lists the family's timers, but the summary table gives no per-class counts for this variant to join against
STM32G483QE | Supply Voltage (V) min | AMBIGUOUS | Table 17. General operating conditions: V_DD min reads '1.71(1)' — the figure is qualified or corrupted by a footnote
STM32G473MB | Timers (16-bit) typ | AMBIGUOUS | Table 7. Timer feature comparison (continued) lists the family's timers, but the summary table gives no per-class counts for this variant to join against
STM32G473MB | Timers (32-bit) typ | AMBIGUOUS | Table 7. Timer feature comparison (continued) lists the family's timers, but the summary table gives no per-class counts for this variant to join against
STM32G473MB | Supply Voltage (V) min | AMBIGUOUS | Table 17. General operating conditions: V_DD min reads '1.71(1)' — the figure is qualified or corrupted by a footnote
STM32G473CE | Timers (16-bit) typ | AMBIGUOUS | Table 7. Timer feature comparison (continued) lists the family's timers, but the summary table gives no per-class counts for this variant to join against
STM32G473CE | Timers (32-bit) typ | AMBIGUOUS | Table 7. Timer feature comparison (continued) lists the family's timers, but the summary table gives no per-class counts for this variant to join against
STM32G473CE | Supply Voltage (V) min | AMBIGUOUS | Table 17. General operating conditions: V_DD min reads '1.71(1)' — the figure is qualified or corrupted by a footnote
STM32G483ME | Timers (16-bit) typ | AMBIGUOUS | Table 7. Timer feature comparison (continued) lists the family's timers, but the summary table gives no per-class counts for this variant to join against
STM32G483ME | Timers (32-bit) typ | AMBIGUOUS | Table 7. Timer feature comparison (continued) lists the family's timers, but the summary table gives no per-class counts for this variant to join against
STM32G483ME | Supply Voltage (V) min | AMBIGUOUS | Table 17. General operating conditions: V_DD min reads '1.71(1)' — the figure is qualified or corrupted by a footnote
STM32G473QE | Timers (16-bit) typ | AMBIGUOUS | Table 7. Timer feature comparison (continued) lists the family's timers, but the summary table gives no per-class counts for this variant to join against
STM32G473QE | Timers (32-bit) typ | AMBIGUOUS | Table 7. Timer feature comparison (continued) lists the family's timers, but the summary table gives no per-class counts for this variant to join against
STM32G473QE | Supply Voltage (V) min | AMBIGUOUS | Table 17. General operating conditions: V_DD min reads '1.71(1)' — the figure is qualified or corrupted by a footnote
STM32G473CC | Timers (16-bit) typ | AMBIGUOUS | Table 7. Timer feature comparison (continued) lists the family's timers, but the summary table gives no per-class counts for this variant to join against
STM32G473CC | Timers (32-bit) typ | AMBIGUOUS | Table 7. Timer feature comparison (continued) lists the family's timers, but the summary table gives no per-class counts for this variant to join against
STM32G473CC | Supply Voltage (V) min | AMBIGUOUS | Table 17. General operating conditions: V_DD min reads '1.71(1)' — the figure is qualified or corrupted by a footnote
STM32G483CE | Timers (16-bit) typ | AMBIGUOUS | Table 7. Timer feature comparison (continued) lists the family's timers, but the summary table gives no per-class counts for this variant to join against
STM32G483CE | Timers (32-bit) typ | AMBIGUOUS | Table 7. Timer feature comparison (continued) lists the family's timers, but the summary table gives no per-class counts for this variant to join against
STM32G483CE | Supply Voltage (V) min | AMBIGUOUS | Table 17. General operating conditions: V_DD min reads '1.71(1)' — the figure is qualified or corrupted by a footnote
STM32G473QC | Timers (16-bit) typ | AMBIGUOUS | Table 7. Timer feature comparison (continued) lists the family's timers, but the summary table gives no per-class counts for this variant to join against
STM32G473QC | Timers (32-bit) typ | AMBIGUOUS | Table 7. Timer feature comparison (continued) lists the family's timers, but the summary table gives no per-class counts for this variant to join against
STM32G473QC | Supply Voltage (V) min | AMBIGUOUS | Table 17. General operating conditions: V_DD min reads '1.71(1)' — the figure is qualified or corrupted by a footnote
STM32G473CB | Timers (16-bit) typ | AMBIGUOUS | Table 7. Timer feature comparison (continued) lists the family's timers, but the summary table gives no per-class counts for this variant to join against
STM32G473CB | Timers (32-bit) typ | AMBIGUOUS | Table 7. Timer feature comparison (continued) lists the family's timers, but the summary table gives no per-class counts for this variant to join against
STM32G473CB | Supply Voltage (V) min | AMBIGUOUS | Table 17. General operating conditions: V_DD min reads '1.71(1)' — the figure is qualified or corrupted by a footnote
STM32G473QB | Timers (16-bit) typ | AMBIGUOUS | Table 7. Timer feature comparison (continued) lists the family's timers, but the summary table gives no per-class counts for this variant to join against
STM32G473QB | Timers (32-bit) typ | AMBIGUOUS | Table 7. Timer feature comparison (continued) lists the family's timers, but the summary table gives no per-class counts for this variant to join against
STM32G473QB | Supply Voltage (V) min | AMBIGUOUS | Table 17. General operating conditions: V_DD min reads '1.71(1)' — the figure is qualified or corrupted by a footnote
STM32G473VE | Timers (16-bit) typ | AMBIGUOUS | Table 7. Timer feature comparison (continued) lists the family's timers, but the summary table gives no per-class counts for this variant to join against
STM32G473VE | Timers (32-bit) typ | AMBIGUOUS | Table 7. Timer feature comparison (continued) lists the family's timers, but the summary table gives no per-class counts for this variant to join against
STM32G473VE | Supply Voltage (V) min | AMBIGUOUS | Table 17. General operating conditions: V_DD min reads '1.71(1)' — the figure is qualified or corrupted by a footnote
STM32G473VC | Timers (16-bit) typ | AMBIGUOUS | Table 7. Timer feature comparison (continued) lists the family's timers, but the summary table gives no per-class counts for this variant to join against
STM32G473VC | Timers (32-bit) typ | AMBIGUOUS | Table 7. Timer feature comparison (continued) lists the family's timers, but the summary table gives no per-class counts for this variant to join against
STM32G473VC | Supply Voltage (V) min | AMBIGUOUS | Table 17. General operating conditions: V_DD min reads '1.71(1)' — the figure is qualified or corrupted by a footnote
STM32G483PE | Timers (16-bit) typ | AMBIGUOUS | Table 7. Timer feature comparison (continued) lists the family's timers, but the summary table gives no per-class counts for this variant to join against
STM32G483PE | Timers (32-bit) typ | AMBIGUOUS | Table 7. Timer feature comparison (continued) lists the family's timers, but the summary table gives no per-class counts for this variant to join against
STM32G483PE | Supply Voltage (V) min | AMBIGUOUS | Table 17. General operating conditions: V_DD min reads '1.71(1)' — the figure is qualified or corrupted by a footnote
STM32G483VE | Timers (16-bit) typ | AMBIGUOUS | Table 7. Timer feature comparison (continued) lists the family's timers, but the summary table gives no per-class counts for this variant to join against
STM32G483VE | Timers (32-bit) typ | AMBIGUOUS | Table 7. Timer feature comparison (continued) lists the family's timers, but the summary table gives no per-class counts for this variant to join against
STM32G483VE | Supply Voltage (V) min | AMBIGUOUS | Table 17. General operating conditions: V_DD min reads '1.71(1)' — the figure is qualified or corrupted by a footnote
STM32G473VB | Timers (16-bit) typ | AMBIGUOUS | Table 7. Timer feature comparison (continued) lists the family's timers, but the summary table gives no per-class counts for this variant to join against
STM32G473VB | Timers (32-bit) typ | AMBIGUOUS | Table 7. Timer feature comparison (continued) lists the family's timers, but the summary table gives no per-class counts for this variant to join against
STM32G473VB | Supply Voltage (V) min | AMBIGUOUS | Table 17. General operating conditions: V_DD min reads '1.71(1)' — the figure is qualified or corrupted by a footnote
STM32G473ME | Timers (16-bit) typ | AMBIGUOUS | Table 7. Timer feature comparison (continued) lists the family's timers, but the summary table gives no per-class counts for this variant to join against
STM32G473ME | Timers (32-bit) typ | AMBIGUOUS | Table 7. Timer feature comparison (continued) lists the family's timers, but the summary table gives no per-class counts for this variant to join against
STM32G473ME | Supply Voltage (V) min | AMBIGUOUS | Table 17. General operating conditions: V_DD min reads '1.71(1)' — the figure is qualified or corrupted by a footnote
STM32G473RE | Timers (16-bit) typ | AMBIGUOUS | Table 7. Timer feature comparison (continued) lists the family's timers, but the summary table gives no per-class counts for this variant to join against
STM32G473RE | Timers (32-bit) typ | AMBIGUOUS | Table 7. Timer feature comparison (continued) lists the family's timers, but the summary table gives no per-class counts for this variant to join against
STM32G473RE | Supply Voltage (V) min | AMBIGUOUS | Table 17. General operating conditions: V_DD min reads '1.71(1)' — the figure is qualified or corrupted by a footnote
STM32G473RC | Timers (16-bit) typ | AMBIGUOUS | Table 7. Timer feature comparison (continued) lists the family's timers, but the summary table gives no per-class counts for this variant to join against
STM32G473RC | Timers (32-bit) typ | AMBIGUOUS | Table 7. Timer feature comparison (continued) lists the family's timers, but the summary table gives no per-class counts for this variant to join against
STM32G473RC | Supply Voltage (V) min | AMBIGUOUS | Table 17. General operating conditions: V_DD min reads '1.71(1)' — the figure is qualified or corrupted by a footnote
STM32G473RB | Timers (16-bit) typ | AMBIGUOUS | Table 7. Timer feature comparison (continued) lists the family's timers, but the summary table gives no per-class counts for this variant to join against
STM32G473RB | Timers (32-bit) typ | AMBIGUOUS | Table 7. Timer feature comparison (continued) lists the family's timers, but the summary table gives no per-class counts for this variant to join against
STM32G473RB | Supply Voltage (V) min | AMBIGUOUS | Table 17. General operating conditions: V_DD min reads '1.71(1)' — the figure is qualified or corrupted by a footnote
STM32G473PE | Timers (16-bit) typ | AMBIGUOUS | Table 7. Timer feature comparison (continued) lists the family's timers, but the summary table gives no per-class counts for this variant to join against
STM32G473PE | Timers (32-bit) typ | AMBIGUOUS | Table 7. Timer feature comparison (continued) lists the family's timers, but the summary table gives no per-class counts for this variant to join against
STM32G473PE | Supply Voltage (V) min | AMBIGUOUS | Table 17. General operating conditions: V_DD min reads '1.71(1)' — the figure is qualified or corrupted by a footnote
STM32G473PB | Timers (16-bit) typ | AMBIGUOUS | Table 7. Timer feature comparison (continued) lists the family's timers, but the summary table gives no per-class counts for this variant to join against
STM32G473PB | Timers (32-bit) typ | AMBIGUOUS | Table 7. Timer feature comparison (continued) lists the family's timers, but the summary table gives no per-class counts for this variant to join against
STM32G473PB | Supply Voltage (V) min | AMBIGUOUS | Table 17. General operating conditions: V_DD min reads '1.71(1)' — the figure is qualified or corrupted by a footnote
STM32G474CB | Package | AMBIGUOUS | Table 2. STM32G474xB/xC/xE features and peripheral counts lists LQFP48, UFQFPN48 for this family; the table gives no key to tie a package to this part
STM32G474CB | Other timer functions | AMBIGUOUS | Table 2. STM32G474xB/xC/xE features and peripheral counts decides RTC=Yes; ST also lists Dual Watchdog, HR timer, SysTick, which the table does not mention
STM32G474CB | Supply Voltage (V) min | AMBIGUOUS | Table 17. General operating conditions: V_DD min reads '1.71(1)' — the figure is qualified or corrupted by a footnote
STM32G474CB | Operating Temperature (°C) max | AMBIGUOUS | Ambient operating temperature: -40 to 85 °C /-40 to 125 °C (datasheet offers 2 grades; the ordering-code suffix selects one)
STM32G474QB | Package | AMBIGUOUS | Table 2. STM32G474xB/xC/xE features and peripheral counts lists LQFP128 for this family; the table gives no key to tie a package to this part
STM32G474QB | Other timer functions | AMBIGUOUS | Table 2. STM32G474xB/xC/xE features and peripheral counts decides RTC=Yes; ST also lists Dual Watchdog, HR timer, SysTick, which the table does not mention
STM32G474QB | Supply Voltage (V) min | AMBIGUOUS | Table 17. General operating conditions: V_DD min reads '1.71(1)' — the figure is qualified or corrupted by a footnote
STM32G474QB | Operating Temperature (°C) max | AMBIGUOUS | Ambient operating temperature: -40 to 85 °C /-40 to 125 °C (datasheet offers 2 grades; the ordering-code suffix selects one)
STM32G474VE | Package | AMBIGUOUS | Table 2. STM32G474xB/xC/xE features and peripheral counts lists LQFP100, TFBGA100 for this family; the table gives no key to tie a package to this part
STM32G474VE | Other timer functions | AMBIGUOUS | Table 2. STM32G474xB/xC/xE features and peripheral counts decides RTC=Yes; ST also lists Dual Watchdog, HR timer, SysTick, which the table does not mention
STM32G474VE | Supply Voltage (V) min | AMBIGUOUS | Table 17. General operating conditions: V_DD min reads '1.71(1)' — the figure is qualified or corrupted by a footnote
STM32G474VE | Operating Temperature (°C) max | AMBIGUOUS | Ambient operating temperature: -40 to 85 °C /-40 to 125 °C (datasheet offers 2 grades; the ordering-code suffix selects one)
STM32G474VC | Package | AMBIGUOUS | Table 2. STM32G474xB/xC/xE features and peripheral counts lists LQFP100, TFBGA100 for this family; the table gives no key to tie a package to this part
STM32G474VC | Other timer functions | AMBIGUOUS | Table 2. STM32G474xB/xC/xE features and peripheral counts decides RTC=Yes; ST also lists Dual Watchdog, HR timer, SysTick, which the table does not mention
STM32G474VC | Supply Voltage (V) min | AMBIGUOUS | Table 17. General operating conditions: V_DD min reads '1.71(1)' — the figure is qualified or corrupted by a footnote
STM32G474VC | Operating Temperature (°C) max | AMBIGUOUS | Ambient operating temperature: -40 to 85 °C /-40 to 125 °C (datasheet offers 2 grades; the ordering-code suffix selects one)
STM32G474VB | Package | AMBIGUOUS | Table 2. STM32G474xB/xC/xE features and peripheral counts lists LQFP100, TFBGA100 for this family; the table gives no key to tie a package to this part
STM32G474VB | Other timer functions | AMBIGUOUS | Table 2. STM32G474xB/xC/xE features and peripheral counts decides RTC=Yes; ST also lists Dual Watchdog, HR timer, SysTick, which the table does not mention
STM32G474VB | Supply Voltage (V) min | AMBIGUOUS | Table 17. General operating conditions: V_DD min reads '1.71(1)' — the figure is qualified or corrupted by a footnote
STM32G474VB | Operating Temperature (°C) max | AMBIGUOUS | Ambient operating temperature: -40 to 85 °C /-40 to 125 °C (datasheet offers 2 grades; the ordering-code suffix selects one)
STM32G484QE | Timers (16-bit) typ | AMBIGUOUS | Table 7. Timer feature comparison (continued) lists the family's timers, but the summary table gives no per-class counts for this variant to join against
STM32G484QE | Timers (32-bit) typ | AMBIGUOUS | Table 7. Timer feature comparison (continued) lists the family's timers, but the summary table gives no per-class counts for this variant to join against
STM32G484QE | Supply Voltage (V) min | AMBIGUOUS | Table 17. General operating conditions: V_DD min reads '1.71(1)' — the figure is qualified or corrupted by a footnote
STM32G474ME | Package | AMBIGUOUS | Table 2. STM32G474xB/xC/xE features and peripheral counts lists LQFP80, WLCSP81 for this family; the table gives no key to tie a package to this part
STM32G474ME | Other timer functions | AMBIGUOUS | Table 2. STM32G474xB/xC/xE features and peripheral counts decides RTC=Yes; ST also lists Dual Watchdog, HR timer, SysTick, which the table does not mention
STM32G474ME | Supply Voltage (V) min | AMBIGUOUS | Table 17. General operating conditions: V_DD min reads '1.71(1)' — the figure is qualified or corrupted by a footnote
STM32G474ME | Operating Temperature (°C) max | AMBIGUOUS | Ambient operating temperature: -40 to 85 °C /-40 to 125 °C (datasheet offers 2 grades; the ordering-code suffix selects one)
STM32G484VE | Timers (16-bit) typ | AMBIGUOUS | Table 7. Timer feature comparison (continued) lists the family's timers, but the summary table gives no per-class counts for this variant to join against
STM32G484VE | Timers (32-bit) typ | AMBIGUOUS | Table 7. Timer feature comparison (continued) lists the family's timers, but the summary table gives no per-class counts for this variant to join against
STM32G484VE | Supply Voltage (V) min | AMBIGUOUS | Table 17. General operating conditions: V_DD min reads '1.71(1)' — the figure is qualified or corrupted by a footnote
STM32G474RE | Package | AMBIGUOUS | Table 2. STM32G474xB/xC/xE features and peripheral counts lists LQFP64 for this family; the table gives no key to tie a package to this part
STM32G474RE | Other timer functions | AMBIGUOUS | Table 2. STM32G474xB/xC/xE features and peripheral counts decides RTC=Yes; ST also lists Dual Watchdog, HR timer, SysTick, which the table does not mention
STM32G474RE | Supply Voltage (V) min | AMBIGUOUS | Table 17. General operating conditions: V_DD min reads '1.71(1)' — the figure is qualified or corrupted by a footnote
STM32G474RE | Operating Temperature (°C) max | AMBIGUOUS | Ambient operating temperature: -40 to 85 °C /-40 to 125 °C (datasheet offers 2 grades; the ordering-code suffix selects one)
STM32G474PC | Package | AMBIGUOUS | Table 2. STM32G474xB/xC/xE features and peripheral counts lists UFBGA121 for this family; the table gives no key to tie a package to this part
STM32G474PC | Other timer functions | AMBIGUOUS | Table 2. STM32G474xB/xC/xE features and peripheral counts decides RTC=Yes; ST also lists Dual Watchdog, HR timer, SysTick, which the table does not mention
STM32G474PC | Supply Voltage (V) min | AMBIGUOUS | Table 17. General operating conditions: V_DD min reads '1.71(1)' — the figure is qualified or corrupted by a footnote
STM32G474PC | Operating Temperature (°C) max | AMBIGUOUS | Ambient operating temperature: -40 to 85 °C /-40 to 125 °C (datasheet offers 2 grades; the ordering-code suffix selects one)
STM32G484ME | Timers (16-bit) typ | AMBIGUOUS | Table 7. Timer feature comparison (continued) lists the family's timers, but the summary table gives no per-class counts for this variant to join against
STM32G484ME | Timers (32-bit) typ | AMBIGUOUS | Table 7. Timer feature comparison (continued) lists the family's timers, but the summary table gives no per-class counts for this variant to join against
STM32G484ME | Supply Voltage (V) min | AMBIGUOUS | Table 17. General operating conditions: V_DD min reads '1.71(1)' — the figure is qualified or corrupted by a footnote
STM32G474RC | Package | AMBIGUOUS | Table 2. STM32G474xB/xC/xE features and peripheral counts lists LQFP64 for this family; the table gives no key to tie a package to this part
STM32G474RC | Other timer functions | AMBIGUOUS | Table 2. STM32G474xB/xC/xE features and peripheral counts decides RTC=Yes; ST also lists Dual Watchdog, HR timer, SysTick, which the table does not mention
STM32G474RC | Supply Voltage (V) min | AMBIGUOUS | Table 17. General operating conditions: V_DD min reads '1.71(1)' — the figure is qualified or corrupted by a footnote
STM32G474RC | Operating Temperature (°C) max | AMBIGUOUS | Ambient operating temperature: -40 to 85 °C /-40 to 125 °C (datasheet offers 2 grades; the ordering-code suffix selects one)
STM32G474MC | Package | AMBIGUOUS | Table 2. STM32G474xB/xC/xE features and peripheral counts lists LQFP80, WLCSP81 for this family; the table gives no key to tie a package to this part
STM32G474MC | Other timer functions | AMBIGUOUS | Table 2. STM32G474xB/xC/xE features and peripheral counts decides RTC=Yes; ST also lists Dual Watchdog, HR timer, SysTick, which the table does not mention
STM32G474MC | Supply Voltage (V) min | AMBIGUOUS | Table 17. General operating conditions: V_DD min reads '1.71(1)' — the figure is qualified or corrupted by a footnote
STM32G474MC | Operating Temperature (°C) max | AMBIGUOUS | Ambient operating temperature: -40 to 85 °C /-40 to 125 °C (datasheet offers 2 grades; the ordering-code suffix selects one)
STM32G474MB | Package | AMBIGUOUS | Table 2. STM32G474xB/xC/xE features and peripheral counts lists LQFP80, WLCSP81 for this family; the table gives no key to tie a package to this part
STM32G474MB | Other timer functions | AMBIGUOUS | Table 2. STM32G474xB/xC/xE features and peripheral counts decides RTC=Yes; ST also lists Dual Watchdog, HR timer, SysTick, which the table does not mention
STM32G474MB | Supply Voltage (V) min | AMBIGUOUS | Table 17. General operating conditions: V_DD min reads '1.71(1)' — the figure is qualified or corrupted by a footnote
STM32G474MB | Operating Temperature (°C) max | AMBIGUOUS | Ambient operating temperature: -40 to 85 °C /-40 to 125 °C (datasheet offers 2 grades; the ordering-code suffix selects one)
STM32G484RE | Timers (16-bit) typ | AMBIGUOUS | Table 7. Timer feature comparison (continued) lists the family's timers, but the summary table gives no per-class counts for this variant to join against
STM32G484RE | Timers (32-bit) typ | AMBIGUOUS | Table 7. Timer feature comparison (continued) lists the family's timers, but the summary table gives no per-class counts for this variant to join against
STM32G484RE | Supply Voltage (V) min | AMBIGUOUS | Table 17. General operating conditions: V_DD min reads '1.71(1)' — the figure is qualified or corrupted by a footnote
STM32G474RB | Package | AMBIGUOUS | Table 2. STM32G474xB/xC/xE features and peripheral counts lists LQFP64 for this family; the table gives no key to tie a package to this part
STM32G474RB | Other timer functions | AMBIGUOUS | Table 2. STM32G474xB/xC/xE features and peripheral counts decides RTC=Yes; ST also lists Dual Watchdog, HR timer, SysTick, which the table does not mention
STM32G474RB | Supply Voltage (V) min | AMBIGUOUS | Table 17. General operating conditions: V_DD min reads '1.71(1)' — the figure is qualified or corrupted by a footnote
STM32G474RB | Operating Temperature (°C) max | AMBIGUOUS | Ambient operating temperature: -40 to 85 °C /-40 to 125 °C (datasheet offers 2 grades; the ordering-code suffix selects one)
STM32G484CE | Timers (16-bit) typ | AMBIGUOUS | Table 7. Timer feature comparison (continued) lists the family's timers, but the summary table gives no per-class counts for this variant to join against
STM32G484CE | Timers (32-bit) typ | AMBIGUOUS | Table 7. Timer feature comparison (continued) lists the family's timers, but the summary table gives no per-class counts for this variant to join against
STM32G484CE | Supply Voltage (V) min | AMBIGUOUS | Table 17. General operating conditions: V_DD min reads '1.71(1)' — the figure is qualified or corrupted by a footnote
STM32G474CE | Package | AMBIGUOUS | Table 2. STM32G474xB/xC/xE features and peripheral counts lists LQFP48, UFQFPN48 for this family; the table gives no key to tie a package to this part
STM32G474CE | Other timer functions | AMBIGUOUS | Table 2. STM32G474xB/xC/xE features and peripheral counts decides RTC=Yes; ST also lists Dual Watchdog, HR timer, SysTick, which the table does not mention
STM32G474CE | Supply Voltage (V) min | AMBIGUOUS | Table 17. General operating conditions: V_DD min reads '1.71(1)' — the figure is qualified or corrupted by a footnote
STM32G474CE | Operating Temperature (°C) max | AMBIGUOUS | Ambient operating temperature: -40 to 85 °C /-40 to 125 °C (datasheet offers 2 grades; the ordering-code suffix selects one)
STM32G474QE | Package | AMBIGUOUS | Table 2. STM32G474xB/xC/xE features and peripheral counts lists LQFP128 for this family; the table gives no key to tie a package to this part
STM32G474QE | Other timer functions | AMBIGUOUS | Table 2. STM32G474xB/xC/xE features and peripheral counts decides RTC=Yes; ST also lists Dual Watchdog, HR timer, SysTick, which the table does not mention
STM32G474QE | Supply Voltage (V) min | AMBIGUOUS | Table 17. General operating conditions: V_DD min reads '1.71(1)' — the figure is qualified or corrupted by a footnote
STM32G474QE | Operating Temperature (°C) max | AMBIGUOUS | Ambient operating temperature: -40 to 85 °C /-40 to 125 °C (datasheet offers 2 grades; the ordering-code suffix selects one)
STM32G474CC | Package | AMBIGUOUS | Table 2. STM32G474xB/xC/xE features and peripheral counts lists LQFP48, UFQFPN48 for this family; the table gives no key to tie a package to this part
STM32G474CC | Other timer functions | AMBIGUOUS | Table 2. STM32G474xB/xC/xE features and peripheral counts decides RTC=Yes; ST also lists Dual Watchdog, HR timer, SysTick, which the table does not mention
STM32G474CC | Supply Voltage (V) min | AMBIGUOUS | Table 17. General operating conditions: V_DD min reads '1.71(1)' — the figure is qualified or corrupted by a footnote
STM32G474CC | Operating Temperature (°C) max | AMBIGUOUS | Ambient operating temperature: -40 to 85 °C /-40 to 125 °C (datasheet offers 2 grades; the ordering-code suffix selects one)
STM32G474QC | Package | AMBIGUOUS | Table 2. STM32G474xB/xC/xE features and peripheral counts lists LQFP128 for this family; the table gives no key to tie a package to this part
STM32G474QC | Other timer functions | AMBIGUOUS | Table 2. STM32G474xB/xC/xE features and peripheral counts decides RTC=Yes; ST also lists Dual Watchdog, HR timer, SysTick, which the table does not mention
STM32G474QC | Supply Voltage (V) min | AMBIGUOUS | Table 17. General operating conditions: V_DD min reads '1.71(1)' — the figure is qualified or corrupted by a footnote
STM32G474QC | Operating Temperature (°C) max | AMBIGUOUS | Ambient operating temperature: -40 to 85 °C /-40 to 125 °C (datasheet offers 2 grades; the ordering-code suffix selects one)
STM32G474PE | Package | AMBIGUOUS | Table 2. STM32G474xB/xC/xE features and peripheral counts lists UFBGA121 for this family; the table gives no key to tie a package to this part
STM32G474PE | Other timer functions | AMBIGUOUS | Table 2. STM32G474xB/xC/xE features and peripheral counts decides RTC=Yes; ST also lists Dual Watchdog, HR timer, SysTick, which the table does not mention
STM32G474PE | Supply Voltage (V) min | AMBIGUOUS | Table 17. General operating conditions: V_DD min reads '1.71(1)' — the figure is qualified or corrupted by a footnote
STM32G474PE | Operating Temperature (°C) max | AMBIGUOUS | Ambient operating temperature: -40 to 85 °C /-40 to 125 °C (datasheet offers 2 grades; the ordering-code suffix selects one)
STM32G474PB | Package | AMBIGUOUS | Table 2. STM32G474xB/xC/xE features and peripheral counts lists UFBGA121 for this family; the table gives no key to tie a package to this part
STM32G474PB | Other timer functions | AMBIGUOUS | Table 2. STM32G474xB/xC/xE features and peripheral counts decides RTC=Yes; ST also lists Dual Watchdog, HR timer, SysTick, which the table does not mention
STM32G474PB | Supply Voltage (V) min | AMBIGUOUS | Table 17. General operating conditions: V_DD min reads '1.71(1)' — the figure is qualified or corrupted by a footnote
STM32G474PB | Operating Temperature (°C) max | AMBIGUOUS | Ambient operating temperature: -40 to 85 °C /-40 to 125 °C (datasheet offers 2 grades; the ordering-code suffix selects one)
STM32G484PE | Timers (16-bit) typ | AMBIGUOUS | Table 7. Timer feature comparison (continued) lists the family's timers, but the summary table gives no per-class counts for this variant to join against
STM32G484PE | Timers (32-bit) typ | AMBIGUOUS | Table 7. Timer feature comparison (continued) lists the family's timers, but the summary table gives no per-class counts for this variant to join against
STM32G484PE | Supply Voltage (V) min | AMBIGUOUS | Table 17. General operating conditions: V_DD min reads '1.71(1)' — the figure is qualified or corrupted by a footnote
STM32G441KB | Timers (16-bit) typ | AMBIGUOUS | Table 7. Timer feature comparison (continued) lists the family's timers, but the summary table gives no per-class counts for this variant to join against
STM32G441KB | Timers (32-bit) typ | AMBIGUOUS | Table 7. Timer feature comparison (continued) lists the family's timers, but the summary table gives no per-class counts for this variant to join against
STM32G441KB | Supply Voltage (V) min | AMBIGUOUS | Table 17. General operating conditions: V_DD min reads '1.71(1)' — the figure is qualified or corrupted by a footnote
STM32G431VB | Package | AMBIGUOUS | Table 2. STM32G431x6/x8/xB features and peripheral counts lists LQFP100 for this family; the table gives no key to tie a package to this part
STM32G431VB | Other timer functions | AMBIGUOUS | Table 2. STM32G431x6/x8/xB features and peripheral counts decides RTC=Yes; ST also lists Dual Watchdog, SysTick, which the table does not mention
STM32G431VB | Supply Voltage (V) min | AMBIGUOUS | Table 17. General operating conditions: V_DD min reads '1.71(1)' — the figure is qualified or corrupted by a footnote
STM32G431VB | Operating Temperature (°C) max | AMBIGUOUS | Ambient operating temperature: -40 to 85 °C / -40 to 125 °C (datasheet offers 2 grades; the ordering-code suffix selects one)
STM32G4A1KE | Timers (16-bit) typ | AMBIGUOUS | Table 7. Timer feature comparison (continued) lists the family's timers, but the summary table gives no per-class counts for this variant to join against
STM32G4A1KE | Timers (32-bit) typ | AMBIGUOUS | Table 7. Timer feature comparison (continued) lists the family's timers, but the summary table gives no per-class counts for this variant to join against
STM32G4A1KE | Supply Voltage (V) min | AMBIGUOUS | Table 17. General operating conditions: V_DD min reads '1.71(1)' — the figure is qualified or corrupted by a footnote
STM32G431V8 | Package | AMBIGUOUS | Table 2. STM32G431x6/x8/xB features and peripheral counts lists LQFP100 for this family; the table gives no key to tie a package to this part
STM32G431V8 | Other timer functions | AMBIGUOUS | Table 2. STM32G431x6/x8/xB features and peripheral counts decides RTC=Yes; ST also lists Dual Watchdog, SysTick, which the table does not mention
STM32G431V8 | Supply Voltage (V) min | AMBIGUOUS | Table 17. General operating conditions: V_DD min reads '1.71(1)' — the figure is qualified or corrupted by a footnote
STM32G431V8 | Operating Temperature (°C) max | AMBIGUOUS | Ambient operating temperature: -40 to 85 °C / -40 to 125 °C (datasheet offers 2 grades; the ordering-code suffix selects one)
STM32G4A1CE | Timers (16-bit) typ | AMBIGUOUS | Table 7. Timer feature comparison (continued) lists the family's timers, but the summary table gives no per-class counts for this variant to join against
STM32G4A1CE | Timers (32-bit) typ | AMBIGUOUS | Table 7. Timer feature comparison (continued) lists the family's timers, but the summary table gives no per-class counts for this variant to join against
STM32G4A1CE | Supply Voltage (V) min | AMBIGUOUS | Table 17. General operating conditions: V_DD min reads '1.71(1)' — the figure is qualified or corrupted by a footnote
STM32G431CB | Package | AMBIGUOUS | Table 2. STM32G431x6/x8/xB features and peripheral counts lists LQFP48, UFQFPN48, WLCSP49 for this family; the table gives no key to tie a package to this part
STM32G431CB | Other timer functions | AMBIGUOUS | Table 2. STM32G431x6/x8/xB features and peripheral counts decides RTC=Yes; ST also lists Dual Watchdog, SysTick, which the table does not mention
STM32G431CB | Supply Voltage (V) min | AMBIGUOUS | Table 17. General operating conditions: V_DD min reads '1.71(1)' — the figure is qualified or corrupted by a footnote
STM32G431CB | Operating Temperature (°C) max | AMBIGUOUS | Ambient operating temperature: -40 to 85 °C / -40 to 125 °C (datasheet offers 2 grades; the ordering-code suffix selects one)
STM32G431V6 | Package | AMBIGUOUS | Table 2. STM32G431x6/x8/xB features and peripheral counts lists LQFP100 for this family; the table gives no key to tie a package to this part
STM32G431V6 | Other timer functions | AMBIGUOUS | Table 2. STM32G431x6/x8/xB features and peripheral counts decides RTC=Yes; ST also lists Dual Watchdog, SysTick, which the table does not mention
STM32G431V6 | Supply Voltage (V) min | AMBIGUOUS | Table 17. General operating conditions: V_DD min reads '1.71(1)' — the figure is qualified or corrupted by a footnote
STM32G431V6 | Operating Temperature (°C) max | AMBIGUOUS | Ambient operating temperature: -40 to 85 °C / -40 to 125 °C (datasheet offers 2 grades; the ordering-code suffix selects one)
STM32G431RB | Package | AMBIGUOUS | Table 2. STM32G431x6/x8/xB features and peripheral counts lists LQFP64, UFBGA64 for this family; the table gives no key to tie a package to this part
STM32G431RB | Other timer functions | AMBIGUOUS | Table 2. STM32G431x6/x8/xB features and peripheral counts decides RTC=Yes; ST also lists Dual Watchdog, SysTick, which the table does not mention
STM32G431RB | Supply Voltage (V) min | AMBIGUOUS | Table 17. General operating conditions: V_DD min reads '1.71(1)' — the figure is qualified or corrupted by a footnote
STM32G431RB | Operating Temperature (°C) max | AMBIGUOUS | Ambient operating temperature: -40 to 85 °C / -40 to 125 °C (datasheet offers 2 grades; the ordering-code suffix selects one)
STM32G4A1ME | Timers (16-bit) typ | AMBIGUOUS | Table 7. Timer feature comparison (continued) lists the family's timers, but the summary table gives no per-class counts for this variant to join against
STM32G4A1ME | Timers (32-bit) typ | AMBIGUOUS | Table 7. Timer feature comparison (continued) lists the family's timers, but the summary table gives no per-class counts for this variant to join against
STM32G4A1ME | Supply Voltage (V) min | AMBIGUOUS | Table 17. General operating conditions: V_DD min reads '1.71(1)' — the figure is qualified or corrupted by a footnote
STM32G4A1RE | Timers (16-bit) typ | AMBIGUOUS | Table 7. Timer feature comparison (continued) lists the family's timers, but the summary table gives no per-class counts for this variant to join against
STM32G4A1RE | Timers (32-bit) typ | AMBIGUOUS | Table 7. Timer feature comparison (continued) lists the family's timers, but the summary table gives no per-class counts for this variant to join against
STM32G4A1RE | Supply Voltage (V) min | AMBIGUOUS | Table 17. General operating conditions: V_DD min reads '1.71(1)' — the figure is qualified or corrupted by a footnote
STM32G431M6 | Package | AMBIGUOUS | Table 2. STM32G431x6/x8/xB features and peripheral counts lists LQFP80 for this family; the table gives no key to tie a package to this part
STM32G431M6 | Other timer functions | AMBIGUOUS | Table 2. STM32G431x6/x8/xB features and peripheral counts decides RTC=Yes; ST also lists Dual Watchdog, SysTick, which the table does not mention
STM32G431M6 | Supply Voltage (V) min | AMBIGUOUS | Table 17. General operating conditions: V_DD min reads '1.71(1)' — the figure is qualified or corrupted by a footnote
STM32G431M6 | Operating Temperature (°C) max | AMBIGUOUS | Ambient operating temperature: -40 to 85 °C / -40 to 125 °C (datasheet offers 2 grades; the ordering-code suffix selects one)
STM32G491VE | Package | AMBIGUOUS | Table 2. STM32G491xC/xE features and peripheral counts lists LQFP100 for this family; the table gives no key to tie a package to this part
STM32G491VE | Other timer functions | AMBIGUOUS | Table 2. STM32G491xC/xE features and peripheral counts decides RTC=Yes; ST also lists Dual Watchdog, SysTick, which the table does not mention
STM32G491VE | Supply Voltage (V) min | AMBIGUOUS | Table 17. General operating conditions: V_DD min reads '1.71(1)' — the figure is qualified or corrupted by a footnote
STM32G491VE | Operating Temperature (°C) max | AMBIGUOUS | Ambient operating temperature: -40 to 85 °C / -40 to 125 °C (datasheet offers 2 grades; the ordering-code suffix selects one)
STM32G491RE | Package | AMBIGUOUS | Table 2. STM32G491xC/xE features and peripheral counts lists LQFP64, UFBGA4, WLCSP64 for this family; the table gives no key to tie a package to this part
STM32G491RE | Other timer functions | AMBIGUOUS | Table 2. STM32G491xC/xE features and peripheral counts decides RTC=Yes; ST also lists Dual Watchdog, SysTick, which the table does not mention
STM32G491RE | Supply Voltage (V) min | AMBIGUOUS | Table 17. General operating conditions: V_DD min reads '1.71(1)' — the figure is qualified or corrupted by a footnote
STM32G491RE | Operating Temperature (°C) max | AMBIGUOUS | Ambient operating temperature: -40 to 85 °C / -40 to 125 °C (datasheet offers 2 grades; the ordering-code suffix selects one)
STM32G491RC | Package | AMBIGUOUS | Table 2. STM32G491xC/xE features and peripheral counts lists LQFP64, UFBGA4, WLCSP64 for this family; the table gives no key to tie a package to this part
STM32G491RC | Other timer functions | AMBIGUOUS | Table 2. STM32G491xC/xE features and peripheral counts decides RTC=Yes; ST also lists Dual Watchdog, SysTick, which the table does not mention
STM32G491RC | Supply Voltage (V) min | AMBIGUOUS | Table 17. General operating conditions: V_DD min reads '1.71(1)' — the figure is qualified or corrupted by a footnote
STM32G491RC | Operating Temperature (°C) max | AMBIGUOUS | Ambient operating temperature: -40 to 85 °C / -40 to 125 °C (datasheet offers 2 grades; the ordering-code suffix selects one)
STM32G491ME | Package | AMBIGUOUS | Table 2. STM32G491xC/xE features and peripheral counts lists LQFP80 for this family; the table gives no key to tie a package to this part
STM32G491ME | Other timer functions | AMBIGUOUS | Table 2. STM32G491xC/xE features and peripheral counts decides RTC=Yes; ST also lists Dual Watchdog, SysTick, which the table does not mention
STM32G491ME | Supply Voltage (V) min | AMBIGUOUS | Table 17. General operating conditions: V_DD min reads '1.71(1)' — the figure is qualified or corrupted by a footnote
STM32G491ME | Operating Temperature (°C) max | AMBIGUOUS | Ambient operating temperature: -40 to 85 °C / -40 to 125 °C (datasheet offers 2 grades; the ordering-code suffix selects one)
STM32G441VB | Timers (16-bit) typ | AMBIGUOUS | Table 7. Timer feature comparison (continued) lists the family's timers, but the summary table gives no per-class counts for this variant to join against
STM32G441VB | Timers (32-bit) typ | AMBIGUOUS | Table 7. Timer feature comparison (continued) lists the family's timers, but the summary table gives no per-class counts for this variant to join against
STM32G441VB | Supply Voltage (V) min | AMBIGUOUS | Table 17. General operating conditions: V_DD min reads '1.71(1)' — the figure is qualified or corrupted by a footnote
STM32G491MC | Package | AMBIGUOUS | Table 2. STM32G491xC/xE features and peripheral counts lists LQFP80 for this family; the table gives no key to tie a package to this part
STM32G491MC | Other timer functions | AMBIGUOUS | Table 2. STM32G491xC/xE features and peripheral counts decides RTC=Yes; ST also lists Dual Watchdog, SysTick, which the table does not mention
STM32G491MC | Supply Voltage (V) min | AMBIGUOUS | Table 17. General operating conditions: V_DD min reads '1.71(1)' — the figure is qualified or corrupted by a footnote
STM32G491MC | Operating Temperature (°C) max | AMBIGUOUS | Ambient operating temperature: -40 to 85 °C / -40 to 125 °C (datasheet offers 2 grades; the ordering-code suffix selects one)
STM32G441RB | Timers (16-bit) typ | AMBIGUOUS | Table 7. Timer feature comparison (continued) lists the family's timers, but the summary table gives no per-class counts for this variant to join against
STM32G441RB | Timers (32-bit) typ | AMBIGUOUS | Table 7. Timer feature comparison (continued) lists the family's timers, but the summary table gives no per-class counts for this variant to join against
STM32G441RB | Supply Voltage (V) min | AMBIGUOUS | Table 17. General operating conditions: V_DD min reads '1.71(1)' — the figure is qualified or corrupted by a footnote
STM32G491KE | Package | AMBIGUOUS | Table 2. STM32G491xC/xE features and peripheral counts lists UFQFPN32 for this family; the table gives no key to tie a package to this part
STM32G491KE | Other timer functions | AMBIGUOUS | Table 2. STM32G491xC/xE features and peripheral counts decides RTC=Yes; ST also lists Dual Watchdog, SysTick, which the table does not mention
STM32G491KE | Supply Voltage (V) min | AMBIGUOUS | Table 17. General operating conditions: V_DD min reads '1.71(1)' — the figure is qualified or corrupted by a footnote
STM32G491KE | Operating Temperature (°C) max | AMBIGUOUS | Ambient operating temperature: -40 to 85 °C / -40 to 125 °C (datasheet offers 2 grades; the ordering-code suffix selects one)
STM32G491KC | Package | AMBIGUOUS | Table 2. STM32G491xC/xE features and peripheral counts lists UFQFPN32 for this family; the table gives no key to tie a package to this part
STM32G491KC | Other timer functions | AMBIGUOUS | Table 2. STM32G491xC/xE features and peripheral counts decides RTC=Yes; ST also lists Dual Watchdog, SysTick, which the table does not mention
STM32G491KC | Supply Voltage (V) min | AMBIGUOUS | Table 17. General operating conditions: V_DD min reads '1.71(1)' — the figure is qualified or corrupted by a footnote
STM32G491KC | Operating Temperature (°C) max | AMBIGUOUS | Ambient operating temperature: -40 to 85 °C / -40 to 125 °C (datasheet offers 2 grades; the ordering-code suffix selects one)
STM32G441CB | Timers (16-bit) typ | AMBIGUOUS | Table 7. Timer feature comparison (continued) lists the family's timers, but the summary table gives no per-class counts for this variant to join against
STM32G441CB | Timers (32-bit) typ | AMBIGUOUS | Table 7. Timer feature comparison (continued) lists the family's timers, but the summary table gives no per-class counts for this variant to join against
STM32G441CB | Supply Voltage (V) min | AMBIGUOUS | Table 17. General operating conditions: V_DD min reads '1.71(1)' — the figure is qualified or corrupted by a footnote
STM32G491VC | Package | AMBIGUOUS | Table 2. STM32G491xC/xE features and peripheral counts lists LQFP100 for this family; the table gives no key to tie a package to this part
STM32G491VC | Other timer functions | AMBIGUOUS | Table 2. STM32G491xC/xE features and peripheral counts decides RTC=Yes; ST also lists Dual Watchdog, SysTick, which the table does not mention
STM32G491VC | Supply Voltage (V) min | AMBIGUOUS | Table 17. General operating conditions: V_DD min reads '1.71(1)' — the figure is qualified or corrupted by a footnote
STM32G491VC | Operating Temperature (°C) max | AMBIGUOUS | Ambient operating temperature: -40 to 85 °C / -40 to 125 °C (datasheet offers 2 grades; the ordering-code suffix selects one)
STM32G431K6 | Package | AMBIGUOUS | Table 2. STM32G431x6/x8/xB features and peripheral counts lists LQFP32, UFQFPN32 for this family; the table gives no key to tie a package to this part
STM32G431K6 | Other timer functions | AMBIGUOUS | Table 2. STM32G431x6/x8/xB features and peripheral counts decides RTC=Yes; ST also lists Dual Watchdog, SysTick, which the table does not mention
STM32G431K6 | Supply Voltage (V) min | AMBIGUOUS | Table 17. General operating conditions: V_DD min reads '1.71(1)' — the figure is qualified or corrupted by a footnote
STM32G431K6 | Operating Temperature (°C) max | AMBIGUOUS | Ambient operating temperature: -40 to 85 °C / -40 to 125 °C (datasheet offers 2 grades; the ordering-code suffix selects one)
STM32G441MB | Timers (16-bit) typ | AMBIGUOUS | Table 7. Timer feature comparison (continued) lists the family's timers, but the summary table gives no per-class counts for this variant to join against
STM32G441MB | Timers (32-bit) typ | AMBIGUOUS | Table 7. Timer feature comparison (continued) lists the family's timers, but the summary table gives no per-class counts for this variant to join against
STM32G441MB | Supply Voltage (V) min | AMBIGUOUS | Table 17. General operating conditions: V_DD min reads '1.71(1)' — the figure is qualified or corrupted by a footnote
STM32G431R8 | Package | AMBIGUOUS | Table 2. STM32G431x6/x8/xB features and peripheral counts lists LQFP64, UFBGA64 for this family; the table gives no key to tie a package to this part
STM32G431R8 | Other timer functions | AMBIGUOUS | Table 2. STM32G431x6/x8/xB features and peripheral counts decides RTC=Yes; ST also lists Dual Watchdog, SysTick, which the table does not mention
STM32G431R8 | Supply Voltage (V) min | AMBIGUOUS | Table 17. General operating conditions: V_DD min reads '1.71(1)' — the figure is qualified or corrupted by a footnote
STM32G431R8 | Operating Temperature (°C) max | AMBIGUOUS | Ambient operating temperature: -40 to 85 °C / -40 to 125 °C (datasheet offers 2 grades; the ordering-code suffix selects one)
STM32G4A1VE | Timers (16-bit) typ | AMBIGUOUS | Table 7. Timer feature comparison (continued) lists the family's timers, but the summary table gives no per-class counts for this variant to join against
STM32G4A1VE | Timers (32-bit) typ | AMBIGUOUS | Table 7. Timer feature comparison (continued) lists the family's timers, but the summary table gives no per-class counts for this variant to join against
STM32G4A1VE | Supply Voltage (V) min | AMBIGUOUS | Table 17. General operating conditions: V_DD min reads '1.71(1)' — the figure is qualified or corrupted by a footnote
STM32G431R6 | Package | AMBIGUOUS | Table 2. STM32G431x6/x8/xB features and peripheral counts lists LQFP64, UFBGA64 for this family; the table gives no key to tie a package to this part
STM32G431R6 | Other timer functions | AMBIGUOUS | Table 2. STM32G431x6/x8/xB features and peripheral counts decides RTC=Yes; ST also lists Dual Watchdog, SysTick, which the table does not mention
STM32G431R6 | Supply Voltage (V) min | AMBIGUOUS | Table 17. General operating conditions: V_DD min reads '1.71(1)' — the figure is qualified or corrupted by a footnote
STM32G431R6 | Operating Temperature (°C) max | AMBIGUOUS | Ambient operating temperature: -40 to 85 °C / -40 to 125 °C (datasheet offers 2 grades; the ordering-code suffix selects one)
STM32G431M8 | Package | AMBIGUOUS | Table 2. STM32G431x6/x8/xB features and peripheral counts lists LQFP80 for this family; the table gives no key to tie a package to this part
STM32G431M8 | Other timer functions | AMBIGUOUS | Table 2. STM32G431x6/x8/xB features and peripheral counts decides RTC=Yes; ST also lists Dual Watchdog, SysTick, which the table does not mention
STM32G431M8 | Supply Voltage (V) min | AMBIGUOUS | Table 17. General operating conditions: V_DD min reads '1.71(1)' — the figure is qualified or corrupted by a footnote
STM32G431M8 | Operating Temperature (°C) max | AMBIGUOUS | Ambient operating temperature: -40 to 85 °C / -40 to 125 °C (datasheet offers 2 grades; the ordering-code suffix selects one)
STM32G431C8 | Package | AMBIGUOUS | Table 2. STM32G431x6/x8/xB features and peripheral counts lists LQFP48, UFQFPN48, WLCSP49 for this family; the table gives no key to tie a package to this part
STM32G431C8 | Other timer functions | AMBIGUOUS | Table 2. STM32G431x6/x8/xB features and peripheral counts decides RTC=Yes; ST also lists Dual Watchdog, SysTick, which the table does not mention
STM32G431C8 | Supply Voltage (V) min | AMBIGUOUS | Table 17. General operating conditions: V_DD min reads '1.71(1)' — the figure is qualified or corrupted by a footnote
STM32G431C8 | Operating Temperature (°C) max | AMBIGUOUS | Ambient operating temperature: -40 to 85 °C / -40 to 125 °C (datasheet offers 2 grades; the ordering-code suffix selects one)
STM32G431MB | Package | AMBIGUOUS | Table 2. STM32G431x6/x8/xB features and peripheral counts lists LQFP80 for this family; the table gives no key to tie a package to this part
STM32G431MB | Other timer functions | AMBIGUOUS | Table 2. STM32G431x6/x8/xB features and peripheral counts decides RTC=Yes; ST also lists Dual Watchdog, SysTick, which the table does not mention
STM32G431MB | Supply Voltage (V) min | AMBIGUOUS | Table 17. General operating conditions: V_DD min reads '1.71(1)' — the figure is qualified or corrupted by a footnote
STM32G431MB | Operating Temperature (°C) max | AMBIGUOUS | Ambient operating temperature: -40 to 85 °C / -40 to 125 °C (datasheet offers 2 grades; the ordering-code suffix selects one)
STM32G431C6 | Package | AMBIGUOUS | Table 2. STM32G431x6/x8/xB features and peripheral counts lists LQFP48, UFQFPN48, WLCSP49 for this family; the table gives no key to tie a package to this part
STM32G431C6 | Other timer functions | AMBIGUOUS | Table 2. STM32G431x6/x8/xB features and peripheral counts decides RTC=Yes; ST also lists Dual Watchdog, SysTick, which the table does not mention
STM32G431C6 | Supply Voltage (V) min | AMBIGUOUS | Table 17. General operating conditions: V_DD min reads '1.71(1)' — the figure is qualified or corrupted by a footnote
STM32G431C6 | Operating Temperature (°C) max | AMBIGUOUS | Ambient operating temperature: -40 to 85 °C / -40 to 125 °C (datasheet offers 2 grades; the ordering-code suffix selects one)
STM32G431KB | Package | AMBIGUOUS | Table 2. STM32G431x6/x8/xB features and peripheral counts lists LQFP32, UFQFPN32 for this family; the table gives no key to tie a package to this part
STM32G431KB | Other timer functions | AMBIGUOUS | Table 2. STM32G431x6/x8/xB features and peripheral counts decides RTC=Yes; ST also lists Dual Watchdog, SysTick, which the table does not mention
STM32G431KB | Supply Voltage (V) min | AMBIGUOUS | Table 17. General operating conditions: V_DD min reads '1.71(1)' — the figure is qualified or corrupted by a footnote
STM32G431KB | Operating Temperature (°C) max | AMBIGUOUS | Ambient operating temperature: -40 to 85 °C / -40 to 125 °C (datasheet offers 2 grades; the ordering-code suffix selects one)
STM32G431K8 | Package | AMBIGUOUS | Table 2. STM32G431x6/x8/xB features and peripheral counts lists LQFP32, UFQFPN32 for this family; the table gives no key to tie a package to this part
STM32G431K8 | Other timer functions | AMBIGUOUS | Table 2. STM32G431x6/x8/xB features and peripheral counts decides RTC=Yes; ST also lists Dual Watchdog, SysTick, which the table does not mention
STM32G431K8 | Supply Voltage (V) min | AMBIGUOUS | Table 17. General operating conditions: V_DD min reads '1.71(1)' — the figure is qualified or corrupted by a footnote
STM32G431K8 | Operating Temperature (°C) max | AMBIGUOUS | Ambient operating temperature: -40 to 85 °C / -40 to 125 °C (datasheet offers 2 grades; the ordering-code suffix selects one)
STM32G491CE | Package | AMBIGUOUS | Table 2. STM32G491xC/xE features and peripheral counts lists LQFP48, UFQFPN48 for this family; the table gives no key to tie a package to this part
STM32G491CE | Other timer functions | AMBIGUOUS | Table 2. STM32G491xC/xE features and peripheral counts decides RTC=Yes; ST also lists Dual Watchdog, SysTick, which the table does not mention
STM32G491CE | Supply Voltage (V) min | AMBIGUOUS | Table 17. General operating conditions: V_DD min reads '1.71(1)' — the figure is qualified or corrupted by a footnote
STM32G491CE | Operating Temperature (°C) max | AMBIGUOUS | Ambient operating temperature: -40 to 85 °C / -40 to 125 °C (datasheet offers 2 grades; the ordering-code suffix selects one)
STM32G491CC | Package | AMBIGUOUS | Table 2. STM32G491xC/xE features and peripheral counts lists LQFP48, UFQFPN48 for this family; the table gives no key to tie a package to this part
STM32G491CC | Other timer functions | AMBIGUOUS | Table 2. STM32G491xC/xE features and peripheral counts decides RTC=Yes; ST also lists Dual Watchdog, SysTick, which the table does not mention
STM32G491CC | Supply Voltage (V) min | AMBIGUOUS | Table 17. General operating conditions: V_DD min reads '1.71(1)' — the figure is qualified or corrupted by a footnote
STM32G491CC | Operating Temperature (°C) max | AMBIGUOUS | Ambient operating temperature: -40 to 85 °C / -40 to 125 °C (datasheet offers 2 grades; the ordering-code suffix selects one)