## ProductsList
Microcontrollers & microprocessors / STM32 32-bit Arm Cortex MCUs / STM32 high performance MCUs/STM32H7 series
Part Number | General Description | Marketing Status | Package | Core | Operating Frequency (MHz) | FPU | Co-Processor type | Co-Processor frequency (MHz) max | L1 Cache (kB) typ | Flash Size (kB) (Prog) | Dual-bank Flash | Data E2PROM (B) nom | RAM Size (kB) | CCM RAM (I/D) (kByte) typ | ITCM/DTCM RAM (kB) | Advanced Motor Control Timers | Timers (16-bit) typ | Timers (32-bit) typ | Other timer functions | A/D Converters 12-bit |  | A/D Converters 14-bit |  | A/D Converters 16-bit |  | D/A Converters (12-bit) typ | Comparator | Display controller | I/Os (High Current) | Graphic accelerator | CAN (FD) | CAN (2.0) | I2C typ | I3C typ | SPI typ | I2S typ | USART typ | UART typ | Integrated op-amps | Additional Interfaces | External Memory Interfaces | USB Type | Cryptography | Security Functions | Ethernet | Ethernet ports typ | SMPS | Supply Voltage (V) min | Supply Voltage (V) max | Supply Current (µA) (@ Lowest Power) typ | Supply Current (µA) (Run Mode (per MHz)) typ | Operating Temperature (°C) min | Operating Temperature (°C) max | Output Power (dBm) min | Output Power (dBm) max | RX current (mA) typ | RX sensitivity (dBm) typ | Standby Current (µA) typ | TX current (mA) (@ 0dBm) max | Output Power (dBm) (Step) typ | NPU AI/NN Hardware Accelerator | Video HW accelerator | Connectivity supported | Longevity Commitment (yr) typ | Longevity Starting Date | Datasheet URL
[20 empty] | Number of A/D Converters typ | Number of Channels typ | Number of A/D Converters typ | Number of Channels typ | Number of A/D Converters typ | Number of Channels typ
STM32H7R7A8 | High-Performance Arm Cortex-M7 MCU, 600MHz, 64KB Bootflash, 620KB SRAM, with DSP, cache, USB OTG FS, NeoChrom GPU, TFT-LCD | Active | UFBGA 169 7x7x0.6 P 0.5 mm | Arm Cortex-M7 | 600 | Double-precision FPU | Cordic | 300 | 32 + 32 | 64 | No | - | 620 | - | 128/128 | 1 | 16 | 4 | 5x16-bit GPT, Dual Watchdog, LP timer, PWM, RTC, SysTick | 2 | 17 | - | - | 2 | - | 2 | - | LCD TFT Controller, LCD parallel Interface, Segment LCD | - | 2.5D, 2D, Chrom-ART, JPEG Codec, NeoChrom GPU | 2 | - | - | 1 | 6 | 3 | 3 | 4 | - | - | Dual Octo SPI, Dual Quad SPI, Octo SPI, xSPI | USB OTG FS, USB Type-C | ECDSA, SHA-1, SHA-2, TRNG | Secure Boot, Secure Install/Update, Silicon Device Lifecycle, Software IP Protection | 100Mbps (IEEE 1588) | - | Internal | 1.62 | 3.6 | - | - | -40 | 85 | - | - | - | - | - | - | - | - | - | - | 10 | 2026-01-01T00:00:00.000+01:00 | https://www.st.com/resource/en/datasheet/stm32h7r3a8.pdf
STM32H7R7Z8 | High-Performance Arm Cortex-M7 MCU, 600MHz, 64KB Bootflash, 620KB SRAM, with DSP, cache, USB OTG FS, NeoChrom GPU, TFT-LCD | Active | UFBGA 144 10x10x0.6 P 0.8 mm | Arm Cortex-M7 | 600 | Double-precision FPU | Cordic | 300 | 32 + 32 | 64 | No | - | 620 | - | 128/128 | 1 | 16 | 4 | 5x16-bit GPT, Dual Watchdog, LP timer, PWM, RTC, SysTick | 2 | 16 | - | - | 2 | - | 2 | - | LCD TFT Controller, LCD parallel Interface, Segment LCD | - | 2.5D, 2D, Chrom-ART, JPEG Codec, NeoChrom GPU | 2 | - | - | 1 | 6 | 3 | 3 | 4 | - | - | Dual Octo SPI, Dual Quad SPI, Octo SPI, xSPI | USB OTG FS, USB Type-C | ECDSA, SHA-1, SHA-2, TRNG | Secure Boot, Secure Install/Update, Silicon Device Lifecycle, Software IP Protection | 100Mbps (IEEE 1588) | - | Internal | 1.62 | 3.6 | - | - | -40 | 85 | - | - | - | - | - | - | - | - | - | - | 10 | 2026-01-01T00:00:00.000+01:00 | https://www.st.com/resource/en/datasheet/stm32h7r3a8.pdf
STM32H7R7I8 | High-Performance Arm Cortex-M7 MCU, 600MHz, 64KB Bootflash, 620KB SRAM, with DSP, cache, USB OTG FS, NeoChrom GPU, TFT-LCD | Active | LQFP 176 24x24x1.4 mm, UFBGA 176+25 10x10x0.6 P 0.65 mm | Arm Cortex-M7 | 600 | Double-precision FPU | Cordic | 300 | 32 + 32 | 64 | No | - | 620 | - | 128/128 | 1 | 16 | 4 | 5x16-bit GPT, Dual Watchdog, LP timer, PWM, RTC, SysTick | 2 | 17, 18 | - | - | 2 | - | 2 | - | LCD TFT Controller, LCD parallel Interface, Segment LCD | - | 2.5D, 2D, Chrom-ART, JPEG Codec, NeoChrom GPU | 2 | - | - | 1 | 6 | 3 | 3 | 4 | - | - | Dual Octo SPI, FMC, xSPI | USB OTG FS, USB Type-C | ECDSA, SHA-1, SHA-2, TRNG | Secure Boot, Secure Install/Update, Silicon Device Lifecycle, Software IP Protection | 100Mbps (IEEE 1588) | - | Internal | 1.62 | 3.6 | - | - | -40 | 85 | - | - | - | - | - | - | - | - | - | - | 10 | 2026-01-01T00:00:00.000+01:00 | https://www.st.com/resource/en/datasheet/stm32h7r3a8.pdf
STM32H7R7L8 | High-Performance Arm Cortex-M7 MCU, 600MHz, 64KB Bootflash, 620KB SRAM, with DSP, cache, USB HS PHY, NeoChrom GPU, TFT-LCD | Active | TFBGA 225 13x13x1.2 P 0.8 mm | Arm Cortex-M7 | 600 | Double-precision FPU | Cordic | 300 | 32 + 32 | 64 | No | - | 620 | - | 128/128 | 1 | 16 | 4 | 5x16-bit GPT, Dual Watchdog, LP timer, PWM, RTC, SysTick | 2 | 20 | - | - | 2 | - | 2 | - | LCD TFT Controller, LCD parallel Interface, Segment LCD | - | 2.5D, 2D, Chrom-ART, JPEG Codec, NeoChrom GPU | 2 | - | - | 1 | 6 | 3 | 3 | 4 | - | - | Dual Octo SPI, FMC, xSPI | USB OTG FS, USB OTG HS, USB Type-C | ECDSA, SHA-1, SHA-2, TRNG | Secure Boot, Secure Install/Update, Silicon Device Lifecycle, Software IP Protection | 100Mbps (IEEE 1588) | - | Internal | 1.62 | 3.6 | - | - | -40 | 85 | - | - | - | - | - | - | - | - | - | - | 10 | 2026-01-01T00:00:00.000+01:00 | https://www.st.com/resource/en/datasheet/stm32h7r3a8.pdf
STM32H7S7Z8 | High-Performance Arm Cortex-M7 MCU, 600MHz, 64KB Bootflash, 620KB SRAM, with DSP, cache, USB OTG FS, NeoChrom GPU, TFT-LCD | Active | UFBGA 144 10x10x0.6 P 0.8 mm | Arm Cortex-M7 | 600 | Double-precision FPU | Cordic | 300 | 32 + 32 | 64 | No | - | 620 | - | 128/128 | 1 | 16 | 4 | 5x16-bit GPT, Dual Watchdog, LP timer, PWM, RTC, SysTick | 2 | 16 | - | - | 2 | - | 2 | - | LCD TFT Controller, LCD parallel Interface, Segment LCD | - | 2.5D, 2D, Chrom-ART, JPEG Codec, NeoChrom GPU | 2 | - | - | 1 | 6 | 3 | 3 | 4 | - | - | Dual Octo SPI, Dual Quad SPI, Octo SPI, xSPI | USB OTG FS, USB Type-C | AES, ECDSA, HMAC, OTF ENC/DEC, PKA, S-AES, S-ECC, S-RSA, SHA-1, SHA-2, TRNG | Abnormal Situation Handling, Application Lifecycle, Audit/Log, Crypto Engine, Identification / Authentication / Attestation, Secure Boot, Secure Install/Update, Secure Manufacturing, Secure Storage, Silicon Device Lifecycle, Software IP Protection | 100Mbps (IEEE 1588) | - | Internal | 1.62 | 3.6 | - | - | -40 | 85 | - | - | - | - | - | - | - | - | - | - | 10 | 2026-01-01T00:00:00.000+01:00 | https://www.st.com/resource/en/datasheet/stm32h7s3a8.pdf
STM32H7S7I8 | High-Performance Arm Cortex-M7 MCU, 600MHz, 64KB Bootflash, 620KB SRAM, with DSP, cache, USB OTG FS, NeoChrom GPU, TFT-LCD | Active | LQFP 176 24x24x1.4 mm, UFBGA 176+25 10x10x0.6 P 0.65 mm | Arm Cortex-M7 | 600 | Double-precision FPU | Cordic | 300 | 32 + 32 | 64 | No | - | 620 | - | 128/128 | 1 | 16 | 4 | 5x16-bit GPT, Dual Watchdog, LP timer, PWM, RTC, SysTick | 2 | 17, 18 | - | - | 2 | - | 2 | 2 | LCD TFT Controller, LCD parallel Interface, Segment LCD | - | 2.5D, 2D, Chrom-ART, JPEG Codec, NeoChrom GPU | 2 | - | - | 1 | 6 | 3 | 3 | 4 | - | - | Dual Octo SPI, FMC, xSPI | USB OTG FS, USB Type-C | AES, ECDSA, HMAC, OTF ENC/DEC, PKA, S-AES, S-ECC, S-RSA, SHA-1, SHA-2, TRNG | Abnormal Situation Handling, Application Lifecycle, Audit/Log, Crypto Engine, Identification / Authentication / Attestation, Secure Boot, Secure Install/Update, Secure Manufacturing, Secure Storage, Silicon Device Lifecycle, Software IP Protection | 100Mbps (IEEE 1588) | - | Internal | 1.62 | 3.6 | - | - | -40 | 85 | - | - | - | - | - | - | - | - | - | - | 10 | 2026-01-01T00:00:00.000+01:00 | https://www.st.com/resource/en/datasheet/stm32h7s3a8.pdf
STM32H7S7L8 | High-Performance Arm Cortex-M7 MCU, 600MHz, 64KB Bootflash, 620KB SRAM, with DSP, cache, USB HS PHY, NeoChrom GPU, TFT-LCD | Active | TFBGA 225 13x13x1.2 P 0.8 mm | Arm Cortex-M7 | 600 | Double-precision FPU | Cordic | 300 | 32 + 32 | 64 | No | - | 620 | - | 128/128 | 1 | 16 | 4 | 5x16-bit GPT, Dual Watchdog, LP timer, PWM, RTC, SysTick | 2 | 20 | - | - | 2 | - | 2 | - | LCD TFT Controller, LCD parallel Interface, Segment LCD | - | 2.5D, 2D, Chrom-ART, JPEG Codec, NeoChrom GPU | 2 | - | - | 1 | 6 | 3 | 3 | 4 | - | - | Dual Octo SPI, FMC, xSPI | USB OTG FS, USB OTG HS, USB Type-C | AES, ECDSA, HMAC, OTF ENC/DEC, PKA, S-AES, S-ECC, S-RSA, SHA-1, SHA-2, TRNG | Abnormal Situation Handling, Application Lifecycle, Audit/Log, Crypto Engine, Identification / Authentication / Attestation, Secure Boot, Secure Install/Update, Secure Manufacturing, Secure Storage, Silicon Device Lifecycle, Software IP Protection | 100Mbps (IEEE 1588) | - | Internal | 1.62 | 3.6 | - | - | -40 | 105 | - | - | - | - | - | - | - | - | - | - | 10 | 2026-01-01T00:00:00.000+01:00 | https://www.st.com/resource/en/datasheet/stm32h7s3a8.pdf
STM32H7S7A8 | High-Performance Arm Cortex-M7 MCU, 600MHz, 64KB Bootflash, 620KB SRAM, with DSP, cache, USB OTG FS, NeoChrom GPU, TFT-LCD | Active | UFBGA 169 7x7x0.6 P 0.5 mm | Arm Cortex-M7 | 600 | Double-precision FPU | Cordic | 300 | 32 + 32 | 64 | No | - | 620 | - | 128/128 | 1 | 16 | 4 | 5x16-bit GPT, Dual Watchdog, LP timer, PWM, RTC, SysTick | 2 | 17 | - | - | 2 | - | 2 | - | LCD TFT Controller, LCD parallel Interface, Segment LCD | - | 2.5D, 2D, Chrom-ART, JPEG Codec, NeoChrom GPU | 2 | - | - | 1 | 6 | 3 | 3 | 4 | - | - | Dual Octo SPI, Dual Quad SPI, Octo SPI, xSPI | USB OTG FS, USB Type-C | AES, ECDSA, HMAC, OTF ENC/DEC, PKA, S-AES, S-ECC, S-RSA, SHA-1, SHA-2, TRNG | Abnormal Situation Handling, Application Lifecycle, Audit/Log, Crypto Engine, Identification / Authentication / Attestation, Secure Boot, Secure Install/Update, Secure Manufacturing, Secure Storage, Silicon Device Lifecycle, Software IP Protection | 100Mbps (IEEE 1588) | - | Internal | 1.62 | 3.6 | - | - | -40 | 85 | - | - | - | - | - | - | - | - | - | - | 10 | 2026-01-01T00:00:00.000+01:00 | https://www.st.com/resource/en/datasheet/stm32h7s3a8.pdf
STM32H723VE | High-performance and DSP with DP-FPU, Arm Cortex-M7 MCU with 512 Kbytes Flash, 564 Kbytes RAM, 550 MHz CPU, L1 cache, external memory interface, subset of peripherals | Active | LQFP 100 14x14x1.4 mm, TFBGA 100 8x8x1.2 P 0.8 mm | Arm Cortex-M7 | 550 | Double-precision FPU | Cordic, FMAC | 275 | 32 + 32 | 512 | No | - | 564 | - | 64/128 | - | 17 | 4 | Dual Watchdog, LP timer, RTC, SysTick | 1 | 17, 4 | - | - | 2 | 14 | - | 2 | Segment LCD | 80 | Chrom-ART | 3 | - | 5 | - | 5 | 4 | 5 | 6 | 2 | DFSDM, Ethernet, HDMI CEC, Parallel camera interface, S/PDIF, SAI, SD/MMC | FMC, Octo SPI | USB OTG HS | TRNG | Abnormal Situation Handling, Application Lifecycle, Identification / Authentication / Attestation, Isolation Firewall, Secure Boot, Secure Install/Update, Silicon Device Lifecycle, Software IP Protection | 100Mbps (IEEE 1588) | 1 | - | 1.62 | 3.6 | 4 | 270 | -40 | 85 | - | - | - | - | - | - | - | - | - | - | 10 | 2026-01-01T00:00:00.000+01:00 | https://www.st.com/resource/en/datasheet/stm32h723ve.pdf
STM32H733VG | High-performance and DSP with DP-FPU, Arm Cortex-M7 MCU with 1 MByte Flash, 564 Kbytes RAM, 550 MHz CPU, L1 cache, external memory interface, subset of peripherals including a Crypto accelerator | Active | LQFP 100 14x14x1.4 mm, TFBGA 100 8x8x1.2 P 0.8 mm | Arm Cortex-M7 | 550 | Double-precision FPU | Cordic, FMAC | 275 | 32 + 32 | 1024 | No | - | 564 | - | 64/128 | - | 17 | 4 | Dual Watchdog, LP timer, RTC, SysTick | 1 | 4 | - | - | 2 | 14 | 2 | 2 | Segment LCD | 80 | Chrom-ART | 3 | - | 5 | - | 5 | 4 | 5 | 6 | 2 | DFSDM, Ethernet, HDMI CEC, Parallel camera interface, S/PDIF, SAI, SD/MMC | FMC, Octo SPI | USB OTG HS | AES, DES/TDES, MD5, OTF DEC, SHA-1, SHA-2, TRNG | Abnormal Situation Handling, Application Lifecycle, Crypto Engine, Identification / Authentication / Attestation, Isolation Firewall, Secure Boot, Secure Install/Update, Secure Manufacturing, Silicon Device Lifecycle, Software IP Protection | 100Mbps (IEEE 1588) | 1 | - | 1.62 | 3.6 | 4 | 270 | -40 | 85 | - | - | - | - | - | - | - | - | - | - | 10 | 2026-01-01T00:00:00.000+01:00 | https://www.st.com/resource/en/datasheet/stm32h733vg.pdf
STM32H733ZG | High-performance and DSP with DP-FPU, Arm Cortex-M7 MCU with 1 MByte Flash, 564 Kbytes RAM, 550 MHz CPU, L1 cache, external memory interface, subset of peripherals, including a Crypto accelerator | Active | LQFP 144 20x20x1.4 mm, UFBGA 144 7x7x0.6 P 0.5 mm | Arm Cortex-M7 | 550 | Double-precision FPU | Cordic, FMAC | 275 | 32 + 32 | 1024 | No | - | 564 | - | 64/128 | - | 17 | 4 | Dual Watchdog, LP timer, RTC, SysTick | 1 | 11, 12 | - | - | 2 | 16, 18 | 2 | 2 | Segment LCD | 112, 114 | Chrom-ART | 3 | - | 5 | - | 6 | 4 | 5 | 6 | 2 | DFSDM, Ethernet, HDMI CEC, Parallel camera interface, S/PDIF, SAI, SD/MMC | FMC, Octo SPI | USB OTG FS | AES, DES/TDES, MD5, OTF DEC, SHA-1, SHA-2, TRNG | Abnormal Situation Handling, Application Lifecycle, Crypto Engine, Identification / Authentication / Attestation, Isolation Firewall, Secure Boot, Secure Install/Update, Secure Manufacturing, Silicon Device Lifecycle, Software IP Protection | 100Mbps (IEEE 1588) | 1 | - | 1.62 | 3.6 | 4 | 270 | -40 | 85 | - | - | - | - | - | - | - | - | - | - | 10 | 2026-01-01T00:00:00.000+01:00 | https://www.st.com/resource/en/datasheet/stm32h733vg.pdf
STM32H723ZE | High-performance and DSP with DP-FPU, Arm Cortex-M7 MCU with 512 Kbytes Flash, 564 Kbytes RAM, 550 MHz CPU, L1 cache, external memory interface, subset of peripherals | Active | LQFP 144 20x20x1.4 mm, UFBGA 144 7x7x0.6 P 0.5 mm | Arm Cortex-M7 | 550 | Double-precision FPU | Cordic, FMAC | 275 | 32 + 32 | 512 | No | - | 564 | - | 64/128 | - | 17 | 4 | Dual Watchdog, LP timer, RTC, SysTick | 1 | 12, 17 | - | - | 2 | 16, 18 | - | 2 | Segment LCD | 112, 114 | Chrom-ART | 3 | - | 5 | - | 6 | 4 | 5 | 6 | 2 | DFSDM, Ethernet, HDMI CEC, Parallel camera interface, S/PDIF, SAI, SD/MMC | FMC, Octo SPI | USB OTG HS | TRNG | Abnormal Situation Handling, Application Lifecycle, Identification / Authentication / Attestation, Isolation Firewall, Secure Boot, Secure Install/Update, Silicon Device Lifecycle, Software IP Protection | 100Mbps (IEEE 1588) | 1 | - | 1.62 | 3.6 | 4 | 270 | -40 | 85 | - | - | - | - | - | - | - | - | - | - | 10 | 2026-01-01T00:00:00.000+01:00 | https://www.st.com/resource/en/datasheet/stm32h723ve.pdf
STM32H723VG | High-performance and DSP with DP-FPU, Arm Cortex-M7 MCU with 1 MByte Flash, 564 Kbytes RAM, 550 MHz CPU, L1 cache, external memory interface, subset of peripherals | Active | LQFP 100 14x14x1.4 mm, TFBGA 100 8x8x1.2 P 0.8 mm | Arm Cortex-M7 | 550 | Double-precision FPU | Cordic, FMAC | 275 | 32 + 32 | 1024 | No | - | 564 | - | 64/128 | - | 17 | 4 | Dual Watchdog, LP timer, RTC, SysTick | 1 | 17, 4 | - | - | 2 | 14 | - | 2 | Segment LCD | 80 | Chrom-ART | 3 | - | 5 | - | 5 | 4 | 5 | 6 | 2 | DFSDM, Ethernet, HDMI CEC, Parallel camera interface, S/PDIF, SAI, SD/MMC | FMC, Octo SPI | USB OTG HS | TRNG | Abnormal Situation Handling, Application Lifecycle, Identification / Authentication / Attestation, Isolation Firewall, Secure Boot, Secure Install/Update, Silicon Device Lifecycle, Software IP Protection | 100Mbps (IEEE 1588) | 1 | - | 1.62 | 3.6 | 4 | 270 | -40 | 85 | - | - | - | - | - | - | - | - | - | - | 10 | 2026-01-01T00:00:00.000+01:00 | https://www.st.com/resource/en/datasheet/stm32h723ve.pdf
STM32H723ZG | High-performance and DSP with DP-FPU, Arm Cortex-M7 MCU with 1 MByte Flash, 564 KB RAM, 550 MHz CPU, L1 cache, external memory interface, subset of peripherals | Active | LQFP 144 20x20x1.4 mm, UFBGA 144 7x7x0.6 P 0.5 mm | Arm Cortex-M7 | 550 | Double-precision FPU | Cordic, FMAC | 275 | 32 + 32 | 1024 | No | - | 564 | - | 64/128 | - | 17 | 4 | Dual Watchdog, LP timer, RTC, SysTick | 1 | 12, 17 | - | - | 2 | 16, 18 | - | 2 | Segment LCD | 112, 114 | Chrom-ART | 3 | - | 5 | - | 6 | 4 | 5 | 6 | 2 | DFSDM, Ethernet, HDMI CEC, Parallel camera interface, S/PDIF, SAI, SD/MMC | FMC, Octo SPI | USB OTG HS | TRNG | Abnormal Situation Handling, Application Lifecycle, Identification / Authentication / Attestation, Isolation Firewall, Secure Boot, Secure Install/Update, Silicon Device Lifecycle, Software IP Protection | 100Mbps (IEEE 1588) | 1 | - | 1.62 | 3.6 | 4 | 270 | -40 | 85 | - | - | - | - | - | - | - | - | - | - | 10 | 2026-01-01T00:00:00.000+01:00 | https://www.st.com/resource/en/datasheet/stm32h723ve.pdf
STM32H757BI | High-performance and DSP with DP-FPU, Arm Cortex-M7 + Cortex-M4 MCU with 2MBytes of Flash memory, 1MB RAM, 480 MHz CPU, Art Accelerator, L1 cache, external memory interface, large set of peripherals including a Crypto accelerator, SMPS | NRND | LQFP 208 28x28x1.4 mm | Arm Cortex-M4, Arm Cortex-M7 | 480 | Double-precision FPU | - | 240 | 16 + 16 | 2048 | Yes | - | 1024 | - | - | - | 12 | 2 | Dual Watchdog, HR timer, RTC, SysTick | - | - | - | - | - | 32 | 2 | 2 | - | 141 | - | 2 | - | 4 | - | 6 | 3 | 4 | 4 | 2 | DFSDM, Ethernet, HDMI CEC, Parallel camera interface, S/PDIF, SAI, SD/MMC | Dual Quad SPI, FMC | USB OTG FS, USB OTG FS + USB OTG FS/HS | AES, DES/TDES, MD5, SHA-1, SHA-2, TRNG | Abnormal Situation Handling, Application Lifecycle, Crypto Engine, Identification / Authentication / Attestation, Isolation Firewall, Secure Boot, Secure Install/Update, Secure Manufacturing, Silicon Device Lifecycle, Software IP Protection | 100Mbps (IEEE 1588) | 1 | - | 1.62 | 3.6 | - | - | -40 | 85 | - | - | - | - | - | - | - | - | - | - | 10 | 2026-01-01T00:00:00.000+01:00 | https://www.st.com/resource/en/datasheet/stm32h757ai.pdf
STM32H747BI | High-performance and DSP with DP-FPU, Arm Cortex-M7 + Cortex-M4 MCU with 2MBytes of Flash memory, 1MB RAM, 480 MHz CPU, Art Accelerator, L1 cache, external memory interface, large set of peripherals, SMPS | NRND | LQFP 208 28x28x1.4 mm | Arm Cortex-M4, Arm Cortex-M7 | 480 | Double-precision FPU | - | 240 | 16 + 16 | 2048 | Yes | - | 1024 | - | - | - | 12 | 2 | Dual Watchdog, HR timer, RTC, SysTick | - | - | - | - | - | 32 | 2 | 2 | - | 141 | - | 2 | - | 4 | - | 6 | 3 | 4 | 4 | 2 | DFSDM, Ethernet, HDMI CEC, Parallel camera interface, S/PDIF, SAI, SD/MMC | Dual Quad SPI, FMC | USB OTG FS, USB OTG FS + USB OTG FS/HS | TRNG | Abnormal Situation Handling, Application Lifecycle, Identification / Authentication / Attestation, Isolation Firewall, Secure Boot, Secure Install/Update, Silicon Device Lifecycle, Software IP Protection | 100Mbps (IEEE 1588) | 1 | - | 1.62 | 3.6 | - | - | -40 | 85 | - | - | - | - | - | - | - | - | - | - | 10 | 2026-01-01T00:00:00.000+01:00 | https://www.st.com/resource/en/datasheet/stm32h747ag.pdf
STM32H757XI | High-performance and DSP with DP-FPU, Arm Cortex-M7 + Cortex-M4 MCU with 2MBytes of Flash memory, 1MB RAM, 480 MHz CPU, Art Accelerator, L1 cache, external memory interface, large set of peripherals including a Crypto accelerator, SMPS | Active | TFBGA 240+25 14x14x1.2 P 0.8 mm | Arm Cortex-M4, Arm Cortex-M7 | 480 | Double-precision FPU | - | 240 | 16 + 16 | 2048 | Yes | - | 1024 | - | - | - | 12 | 2 | Dual Watchdog, HR timer, RTC, SysTick | - | - | - | - | - | 36 | 2 | 2 | - | 168 | - | 2 | - | 4 | - | 6 | 3 | 4 | 4 | 2 | DFSDM, Ethernet, HDMI CEC, Parallel camera interface, S/PDIF, SAI, SD/MMC | Dual Quad SPI, FMC | USB OTG FS, USB OTG FS + USB OTG FS/HS | AES, DES/TDES, MD5, SHA-1, SHA-2, TRNG | Abnormal Situation Handling, Application Lifecycle, Crypto Engine, Identification / Authentication / Attestation, Isolation Firewall, Secure Boot, Secure Install/Update, Secure Manufacturing, Silicon Device Lifecycle, Software IP Protection | 100Mbps (IEEE 1588) | 1 | Internal | 1.62 | 3.6 | - | - | -40 | 85 | - | - | - | - | - | - | - | - | - | - | 10 | 2026-01-01T00:00:00.000+01:00 | https://www.st.com/resource/en/datasheet/stm32h757ai.pdf
STM32H747BG | High-performance and DSP with DP-FPU, Arm Cortex-M7 + Cortex-M4 MCU with 1MBytes of Flash memory, 1MB RAM, 480 MHz CPU, Art Accelerator, L1 cache, external memory interface, large set of peripherals, SMPS, MIPI-DSI | NRND | LQFP 208 28x28x1.4 mm | Arm Cortex-M4, Arm Cortex-M7 | 480 | Double-precision FPU | - | 240 | - | 1024 | Yes | - | 1024 | - | - | - | 12 | 2 | Dual Watchdog, HR timer, RTC, SysTick | - | - | - | - | - | 32 | 2 | 2 | - | 141 | - | 2 | - | 4 | - | 6 | 3 | 4 | 4 | 2 | DFSDM, Ethernet, HDMI CEC, Parallel camera interface, S/PDIF, SAI, SD/MMC | Dual Quad SPI, FMC | USB OTG FS, USB OTG FS + USB OTG FS/HS | TRNG | Abnormal Situation Handling, Application Lifecycle, Identification / Authentication / Attestation, Isolation Firewall, Secure Boot, Secure Install/Update, Silicon Device Lifecycle, Software IP Protection | 100Mbps (IEEE 1588) | 1 | - | 1.62 | 3.6 | - | - | -40 | 85 | - | - | - | - | - | - | - | - | - | - | 10 | 2026-01-01T00:00:00.000+01:00 | https://www.st.com/resource/en/datasheet/stm32h747ag.pdf
STM32H747XI | High-performance and DSP with DP-FPU, Arm Cortex-M7 + Cortex-M4 MCU with 2MBytes of Flash memory, 1MB RAM, 480 MHz CPU, Art Accelerator, L1 cache, external memory interface, large set of peripherals, SMPS | Active | TFBGA 240+25 14x14x1.2 P 0.8 mm | Arm Cortex-M4, Arm Cortex-M7 | 480 | Double-precision FPU | - | 240 | 16 + 16 | 2048 | Yes | - | 1024 | - | - | - | 12 | 2 | Dual Watchdog, HR timer, RTC, SysTick | - | - | - | - | - | 36 | 2 | 2 | - | 168 | - | 2 | - | 4 | - | 6 | 3 | 4 | 4 | 2 | DFSDM, Ethernet, HDMI CEC, Parallel camera interface, S/PDIF, SAI, SD/MMC | Dual Quad SPI, FMC | USB OTG FS, USB OTG FS + USB OTG FS/HS | TRNG | Abnormal Situation Handling, Application Lifecycle, Identification / Authentication / Attestation, Isolation Firewall, Secure Boot, Secure Install/Update, Silicon Device Lifecycle, Software IP Protection | 100Mbps (IEEE 1588) | 1 | - | 1.62 | 3.6 | - | - | -40 | 85 | - | - | - | - | - | - | - | - | - | - | 10 | 2026-01-01T00:00:00.000+01:00 | https://www.st.com/resource/en/datasheet/stm32h747ag.pdf
STM32H747IG | High-performance and DSP with DP-FPU, Arm Cortex-M7 + Cortex-M4 MCU with 1MBytes of Flash memory, 1MB RAM, 480 MHz CPU, Art Accelerator, L1 cache, external memory interface, large set of peripherals, SMPS, MIPI-DSI | Active | LQFP 176 24x24x1.4 mm | Arm Cortex-M4, Arm Cortex-M7 | 480 | Double-precision FPU | - | 240 | - | 1024 | Yes | - | 1024 | - | - | - | 12 | 2 | Dual Watchdog, HR timer, RTC, SysTick | - | - | - | - | - | 28 | 2 | 2 | - | 114 | - | 2 | - | 4 | - | 6 | 3 | 4 | 4 | 2 | DFSDM, Ethernet, HDMI CEC, Parallel camera interface, S/PDIF, SAI, SD/MMC | Dual Quad SPI, FMC | USB OTG FS, USB OTG FS + USB OTG FS/HS | TRNG | Abnormal Situation Handling, Application Lifecycle, Identification / Authentication / Attestation, Isolation Firewall, Secure Boot, Secure Install/Update, Silicon Device Lifecycle, Software IP Protection | 100Mbps (IEEE 1588) | 1 | - | 1.62 | 3.6 | - | - | -40 | 85 | - | - | - | - | - | - | - | - | - | - | 10 | 2026-01-01T00:00:00.000+01:00 | https://www.st.com/resource/en/datasheet/stm32h747ag.pdf
STM32H757II | High-performance Arm Cortex-M7 + Cortex-M4 MCU with 2MBytes of Flash memory, 1MB RAM, 480 MHz CPU, external memory interface, many peripherals including a Crypto accelerator and security services, SMPS, MIPI-DSI | Active | LQFP 176 24x24x1.4 mm | Arm Cortex-M4, Arm Cortex-M7 | 480 | Double-precision FPU | - | 240 | - | 2048 | Yes | - | 1024 | - | - | - | 12 | 2 | Dual Watchdog, HR timer, RTC, SysTick | - | - | - | - | - | 28 | 2 | 2 | - | 114 | - | 2 | - | 4 | - | 6 | 3 | 4 | 4 | 2 | DFSDM, Ethernet, HDMI CEC, Parallel camera interface, S/PDIF, SAI, SD/MMC | Dual Quad SPI, FMC | USB OTG FS, USB OTG FS + USB OTG FS/HS | AES, DES/TDES, MD5, SHA-1, SHA-2, TRNG | Abnormal Situation Handling, Application Lifecycle, Crypto Engine, Identification / Authentication / Attestation, Isolation Firewall, Secure Boot, Secure Install/Update, Secure Manufacturing, Silicon Device Lifecycle, Software IP Protection | 100Mbps (IEEE 1588) | 1 | - | 1.62 | 3.6 | - | - | -40 | 85 | - | - | - | - | - | - | - | - | - | - | 10 | 2026-01-01T00:00:00.000+01:00 | https://www.st.com/resource/en/datasheet/stm32h757ai.pdf
STM32H747AI | High-performance and DSP with DP-FPU, Arm Cortex-M7 + Cortex-M4 MCU with 2MBytes of Flash memory, 1MB RAM, 480 MHz CPU, Art Accelerator, L1 cache, external memory interface, large set of peripherals, SMPS, MIPI-DSI | Active | UFBGA 169 7x7x0.6 P 0.5 mm | Arm Cortex-M4, Arm Cortex-M7 | 480 | Double-precision FPU | - | 240 | 16 + 16 | 2048 | Yes | - | 1024 | - | - | - | 12 | 2 | Dual Watchdog, HR timer, RTC, SysTick | - | - | - | - | - | 28 | 2 | 2 | - | 114 | - | 2 | - | 4 | - | 6 | 3 | 4 | 4 | 2 | DFSDM, Ethernet, HDMI CEC, Parallel camera interface, S/PDIF, SAI, SD/MMC | Dual Quad SPI, FMC | USB OTG FS, USB OTG FS + USB OTG FS/HS | TRNG | Abnormal Situation Handling, Application Lifecycle, Identification / Authentication / Attestation, Isolation Firewall, Secure Boot, Secure Install/Update, Silicon Device Lifecycle, Software IP Protection | 100Mbps (IEEE 1588) | 1 | - | 1.62 | 3.6 | - | - | -40 | 85 | - | - | - | - | - | - | - | - | - | - | 10 | 2026-01-01T00:00:00.000+01:00 | https://www.st.com/resource/en/datasheet/stm32h747ag.pdf
STM32H747II | High-performance and DSP with DP-FPU, Arm Cortex-M7 + Cortex-M4 MCU with 2MBytes of Flash memory, 1MB RAM, 480 MHz CPU, Art Accelerator, L1 cache, external memory interface, large set of peripherals, SMPS, MIPI-DSI | Active | LQFP 176 24x24x1.4 mm | Arm Cortex-M4, Arm Cortex-M7 | 480 | Double-precision FPU | - | 240 | - | 2048 | Yes | - | 1024 | - | - | - | 12 | 2 | Dual Watchdog, HR timer, RTC, SysTick | - | - | - | - | - | 28 | 2 | 2 | - | 114 | - | 2 | - | 4 | - | 6 | 3 | 4 | 4 | 2 | DFSDM, Ethernet, HDMI CEC, Parallel camera interface, S/PDIF, SAI, SD/MMC | Dual Quad SPI, FMC | USB OTG FS, USB OTG FS + USB OTG FS/HS | TRNG | Abnormal Situation Handling, Application Lifecycle, Identification / Authentication / Attestation, Isolation Firewall, Secure Boot, Secure Install/Update, Silicon Device Lifecycle, Software IP Protection | 100Mbps (IEEE 1588) | 1 | - | 1.62 | 3.6 | - | - | -40 | 125 | - | - | - | - | - | - | - | - | - | - | 10 | 2026-01-01T00:00:00.000+01:00 | https://www.st.com/resource/en/datasheet/stm32h747ag.pdf
STM32H747ZI | High-performance and DSP with DP-FPU, Arm Cortex-M7 + Cortex-M4 MCU with 2MBytes of Flash memory, 1MB RAM, 480 MHz CPU, Art Accelerator, L1 cache, external memory interface, large set of peripherals, SMPS | Active | WLCSP 156 5x4.7x0.6 P 0.35 mm | Arm Cortex-M4, Arm Cortex-M7 | 480 | Double-precision FPU | - | 240 | 16 + 16 | 2048 | Yes | - | 1024 | - | - | - | 12 | 2 | Dual Watchdog, HR timer, RTC, SysTick | - | - | - | - | - | 23 | 2 | 2 | - | 101 | - | 2 | - | 4 | - | 5 | 3 | 4 | 4 | 2 | DFSDM, Ethernet, HDMI CEC, Parallel camera interface, S/PDIF, SAI, SD/MMC | Dual Quad SPI, FMC | USB OTG FS, USB OTG FS + USB OTG FS/HS | TRNG | Abnormal Situation Handling, Application Lifecycle, Identification / Authentication / Attestation, Isolation Firewall, Secure Boot, Secure Install/Update, Silicon Device Lifecycle, Software IP Protection | 100Mbps (IEEE 1588) | 1 | - | 1.62 | 3.6 | - | - | -40 | 85 | - | - | - | - | - | - | - | - | - | - | 10 | 2026-01-01T00:00:00.000+01:00 | https://www.st.com/resource/en/datasheet/stm32h747ag.pdf
STM32H757AI | High-performance Arm Cortex-M7 + Cortex-M4 MCU with 2MBytes of Flash memory, 1MB RAM, 480 MHz CPU, external memory interface, many peripherals including a Crypto accelerator and security services, SMPS, MIPI-DSI | Active | UFBGA 169 7x7x0.6 P 0.5 mm | Arm Cortex-M4, Arm Cortex-M7 | 480 | Double-precision FPU | - | 240 | - | 2048 | Yes | - | 1024 | - | - | - | 12 | 2 | Dual Watchdog, HR timer, RTC, SysTick | - | - | - | - | - | 28 | 2 | 2 | - | 114 | - | 2 | - | 4 | - | 6 | 3 | 4 | 4 | 2 | DFSDM, Ethernet, HDMI CEC, Parallel camera interface, S/PDIF, SAI, SD/MMC | Dual Quad SPI, FMC | USB OTG FS, USB OTG FS + USB OTG FS/HS | AES, DES/TDES, MD5, SHA-1, SHA-2, TRNG | Abnormal Situation Handling, Application Lifecycle, Crypto Engine, Identification / Authentication / Attestation, Isolation Firewall, Secure Boot, Secure Install/Update, Secure Manufacturing, Silicon Device Lifecycle, Software IP Protection | 100Mbps (IEEE 1588) | 1 | - | 1.62 | 3.6 | - | - | -40 | 85 | - | - | - | - | - | - | - | - | - | - | 10 | 2026-01-01T00:00:00.000+01:00 | https://www.st.com/resource/en/datasheet/stm32h757ai.pdf
STM32H747XG | High-performance and DSP with DP-FPU, Arm Cortex-M7 + Cortex-M4 MCU with 1MBytes of Flash memory, 1MB RAM, 480 MHz CPU, Art Accelerator, L1 cache, external memory interface, large set of peripherals, SMPS, MIPI-DSI | Active | TFBGA 240+25 14x14x1.2 P 0.8 mm | Arm Cortex-M4, Arm Cortex-M7 | 480 | Double-precision FPU | - | 240 | - | 1024 | Yes | - | 1024 | - | - | - | 12 | 2 | Dual Watchdog, HR timer, RTC, SysTick | - | - | - | - | - | 36 | 2 | 2 | - | 168 | - | 2 | - | 4 | - | 6 | 3 | 4 | 4 | 2 | DFSDM, Ethernet, HDMI CEC, Parallel camera interface, S/PDIF, SAI, SD/MMC | Dual Quad SPI, FMC | USB OTG FS, USB OTG FS + USB OTG FS/HS | TRNG | Abnormal Situation Handling, Application Lifecycle, Identification / Authentication / Attestation, Isolation Firewall, Secure Boot, Secure Install/Update, Silicon Device Lifecycle, Software IP Protection | 100Mbps (IEEE 1588) | 1 | - | 1.62 | 3.6 | - | - | -40 | 85 | - | - | - | - | - | - | - | - | - | - | 10 | 2026-01-01T00:00:00.000+01:00 | https://www.st.com/resource/en/datasheet/stm32h747ag.pdf
STM32H747AG | High-performance and DSP with DP-FPU, Arm Cortex-M7 + Cortex-M4 MCU with 1MBytes of Flash memory, 1MB RAM, 480 MHz CPU, Art Accelerator, L1 cache, external memory interface, large set of peripherals, SMPS, MIPI-DSI | Active | UFBGA 169 7x7x0.6 P 0.5 mm | Arm Cortex-M4, Arm Cortex-M7 | 480 | Double-precision FPU | - | 240 | - | 1024 | Yes | - | 1024 | - | - | - | 12 | 2 | Dual Watchdog, HR timer, RTC, SysTick | - | - | - | - | - | 28 | 2 | 2 | - | 114 | - | 2 | - | 4 | - | 6 | 3 | 4 | 4 | 2 | DFSDM, Ethernet, HDMI CEC, Parallel camera interface, S/PDIF, SAI, SD/MMC | Dual Quad SPI, FMC | USB OTG FS, USB OTG FS + USB OTG FS/HS | TRNG | Abnormal Situation Handling, Application Lifecycle, Identification / Authentication / Attestation, Isolation Firewall, Secure Boot, Secure Install/Update, Silicon Device Lifecycle, Software IP Protection | 100Mbps (IEEE 1588) | 1 | - | 1.62 | 3.6 | - | - | -40 | 85 | - | - | - | - | - | - | - | - | - | - | 10 | 2026-01-01T00:00:00.000+01:00 | https://www.st.com/resource/en/datasheet/stm32h747ag.pdf
STM32H757ZI | High-performance and DSP with DP-FPU, Arm Cortex-M7 + Cortex-M4 MCU with 2MBytes of Flash memory, 1MB RAM, 480 MHz CPU, Art Accelerator, L1 cache, external memory interface, large set of peripherals including a Crypto accelerator, SMPS | Active | WLCSP 156 5x4.7x0.6 P 0.35 mm | Arm Cortex-M4, Arm Cortex-M7 | 480 | Double-precision FPU | - | 240 | 16 + 16 | 2048 | Yes | - | 1024 | - | - | - | 12 | 2 | Dual Watchdog, HR timer, RTC, SysTick | - | - | - | - | - | 23 | 2 | 2 | - | 101 | - | 2 | - | 4 | - | 5 | 3 | 4 | 4 | 2 | DFSDM, Ethernet, HDMI CEC, Parallel camera interface, S/PDIF, SAI, SD/MMC | Dual Quad SPI, FMC | USB OTG FS, USB OTG FS + USB OTG FS/HS | AES, DES/TDES, MD5, SHA-1, SHA-2, TRNG | Abnormal Situation Handling, Application Lifecycle, Crypto Engine, Identification / Authentication / Attestation, Isolation Firewall, Secure Boot, Secure Install/Update, Secure Manufacturing, Silicon Device Lifecycle, Software IP Protection | 100Mbps (IEEE 1588) | 1 | - | 1.62 | 3.6 | - | - | -40 | 85 | - | - | - | - | - | - | - | - | - | - | 10 | 2026-01-01T00:00:00.000+01:00 | https://www.st.com/resource/en/datasheet/stm32h757ai.pdf
STM32H750IB | High-performance and DSP with DP-FPU, Arm Cortex-M7 MCU with 128Kbytes of Flash memory, 1MB RAM, 480 MHz CPU, L1 cache, external memory interface, JPEG codec, HW crypto, large set of peripherals | Active | LQFP 176 24x24x1.4 mm, UFBGA 176+25 10x10x0.6 P 0.65 mm | Arm Cortex-M7 | 480 | Double-precision FPU | - | - | 16 + 16 | 128 | No | - | 1024 | - | - | - | 12 | 2 | Dual Watchdog, HR timer, LP timer, RTC, SysTick | - | - | - | - | - | 32 | 2 | 2 | LCD TFT Controller | 138, 140 | - | 2 | - | 4 | - | 6 | 3 | 4 | 4 | 2 | DFSDM, Ethernet, HDMI CEC, Parallel camera interface, S/PDIF, SAI, SD/MMC | Dual Quad SPI, FMC | USB OTG FS + USB OTG FS/HS | AES, DES/TDES, MD5, SHA-1, SHA-2, TRNG | Abnormal Situation Handling, Application Lifecycle, Crypto Engine, Identification / Authentication / Attestation, Isolation Firewall, Secure Boot, Secure Install/Update, Secure Manufacturing, Silicon Device Lifecycle, Software IP Protection | 100Mbps (IEEE 1588) | 1 | - | 1.62 | 3.6 | 4 | 270 | -40 | 85 | - | - | - | - | - | - | - | - | - | - | 10 | 2026-01-01T00:00:00.000+01:00 | https://www.st.com/resource/en/datasheet/stm32h750ib.pdf
STM32H750ZB | High-performance and DSP with DP-FPU, Arm Cortex-M7 MCU with 128 Kbytes of Flash memory, 1MB RAM, 480 MHz CPU, L1 cache, external memory interface, JPEG codec, HW crypto, large set of peripherals | Active | LQFP 144 20x20x1.4 mm | Arm Cortex-M7 | 480 | Double-precision FPU | - | - | 16 + 16 | 128 | No | - | 1024 | - | - | - | 12 | 2 | Dual Watchdog, HR timer, RTC, SysTick | - | - | - | - | - | 28 | 2 | 2 | LCD TFT Controller | 114 | Chrom-ART, JPEG Codec | 2 | - | 4 | - | 6 | 3 | 4 | 4 | 2 | DFSDM, Ethernet, HDMI CEC, Parallel camera interface, S/PDIF, SAI, SD/MMC | Dual Quad SPI, FMC | USB OTG FS, USB OTG FS + USB OTG FS/HS | AES, DES/TDES, MD5, SHA-1, SHA-2, TRNG | Abnormal Situation Handling, Application Lifecycle, Crypto Engine, Identification / Authentication / Attestation, Isolation Firewall, Secure Boot, Secure Install/Update, Secure Manufacturing, Silicon Device Lifecycle, Software IP Protection | 100Mbps (IEEE 1588) | 1 | - | 1.62 | 3.6 | 4 | 270 | -40 | 85 | - | - | - | - | - | - | - | - | - | - | 10 | 2026-01-01T00:00:00.000+01:00 | https://www.st.com/resource/en/datasheet/stm32h750ib.pdf
STM32H750XB | High-performance and DSP with DP-FPU, Arm Cortex-M7 MCU with 128KBytes of Flash memory, 1MB RAM, 480 MHz CPU, L1 cache, external memory interface, JPEG codec, HW crypto, large set of peripherals | Active | TFBGA 240+25 14x14x1.2 P 0.8 mm | Arm Cortex-M7 | 480 | Double-precision FPU | - | - | 16 + 16 | 128 | No | - | 1024 | - | - | - | 12 | 2 | Dual Watchdog, HR timer, LP timer, RTC, SysTick | - | - | - | - | - | 36 | 2 | 2 | LCD TFT Controller | 168 | - | 2 | - | 4 | - | 6 | 3 | 4 | 4 | 2 | DFSDM, Ethernet, HDMI CEC, Parallel camera interface, S/PDIF, SAI, SD/MMC | Dual Quad SPI, FMC | USB OTG FS + USB OTG FS/HS | AES, DES/TDES, MD5, SHA-1, SHA-2, TRNG | Abnormal Situation Handling, Application Lifecycle, Crypto Engine, Identification / Authentication / Attestation, Isolation Firewall, Secure Boot, Secure Install/Update, Secure Manufacturing, Silicon Device Lifecycle, Software IP Protection | 100Mbps (IEEE 1588) | 1 | - | 1.62 | 3.6 | 4 | 270 | -40 | 85 | - | - | - | - | - | - | - | - | - | - | 10 | 2026-01-01T00:00:00.000+01:00 | https://www.st.com/resource/en/datasheet/stm32h750ib.pdf
STM32H750VB | High-performance and DSP with DP-FPU, Arm Cortex-M7 MCU with 128 Kbytes of Flash memory, 1MB RAM, 480 MHz CPU, L1 cache, external memory interface, JPEG codec, HW crypto, large set of peripherals | Active | LQFP 100 14x14x1.4 mm | Arm Cortex-M7 | 480 | Double-precision FPU | - | - | 16 + 16 | 128 | No | - | 1024 | - | - | - | 12 | 2 | Dual Watchdog, HR timer, LP timer, RTC, SysTick | - | - | - | - | - | 16 | 2 | 2 | LCD TFT Controller | 82 | Chrom-ART, JPEG Codec | 2 | - | 4 | - | 5 | 3 | 4 | 4 | 2 | DFSDM, Ethernet, HDMI CEC, Parallel camera interface, S/PDIF, SAI, SD/MMC | Dual Quad SPI, FMC | USB OTG FS + USB OTG FS/HS | AES, DES/TDES, MD5, SHA-1, SHA-2, TRNG | Abnormal Situation Handling, Application Lifecycle, Crypto Engine, Identification / Authentication / Attestation, Isolation Firewall, Secure Boot, Secure Install/Update, Secure Manufacturing, Silicon Device Lifecycle, Software IP Protection | 100Mbps (IEEE 1588) | 1 | - | 1.71 | 3.6 | 4 | 270 | -40 | 85 | - | - | - | - | - | - | - | - | - | - | 10 | 2026-01-01T00:00:00.000+01:00 | https://www.st.com/resource/en/datasheet/stm32h750ib.pdf
STM32H7A3QI | High-performance and DSP with DP-FPU, Arm Cortex-M7 MCU with 2MBytes of Flash memory, 1376 KB SRAM, 280 MHz CPU, L1 cache, graphic accelerations, external memory interfaces, SMPS and large set of peripherals | Active | WLCSP 132 4.6x4.4x0.6 P 0.35 mm | Arm Cortex-M7 | 280 | Double-precision FPU | - | - | 16 + 16 | 2048 | Yes | - | 1184 | - | 64/128 | - | - | - | LP timer, RTC, SysTick, WWDG | - | - | - | - | - | - | - | - | LCD TFT Controller | 87 | - | - | - | 4 | - | - | - | - | - | - | DFSDM, HDMI CEC, Parallel camera interface, S/PDIF, SAI, SD/MMC | FMC, Octo SPI | USB OTG FS + USB OTG FS/HS | TRNG | Abnormal Situation Handling, Application Lifecycle, Identification / Authentication / Attestation, Isolation Firewall, Secure Boot, Secure Install/Update, Silicon Device Lifecycle, Software IP Protection | - | - | Internal | 1.62 | 3.6 | - | 57 | -40 | 85 | - | - | - | - | - | - | - | - | - | - | 10 | 2026-01-01T00:00:00.000+01:00 | https://www.st.com/resource/en/datasheet/stm32h7a3ag.pdf
STM32H7B3NI | High-performance and DSP with DP-FPU, Arm Cortex-M7 MCU with 2MBytes of Flash memory, 1376 KB SRAM, 260 MHz CPU, L1 cache, graphic accelerations, external memory interfaces, SMPS and large set of peripherals | Active | TFBGA 216 13x13x1.2 P 0.8 mm | Arm Cortex-M7 | 280 | Double-precision FPU | - | - | 16 + 16 | 2048 | Yes | - | 1184 | - | 64/128 | - | - | - | LP timer, RTC, SysTick, WWDG | - | - | - | - | - | - | - | - | LCD TFT Controller | 166 | Chrom-ART, JPEG Codec | - | - | 4 | - | - | - | - | - | - | DFSDM, HDMI CEC, Parallel camera interface, S/PDIF, SAI, SD/MMC | FMC, Octo SPI | USB OTG FS + USB OTG FS/HS | AES, DES/TDES, MD5, OTF DEC, SHA-1, SHA-2, TRNG | Abnormal Situation Handling, Application Lifecycle, Crypto Engine, Identification / Authentication / Attestation, Isolation Firewall, Secure Boot, Secure Install/Update, Secure Manufacturing, Silicon Device Lifecycle, Software IP Protection | - | - | - | 1.62 | 3.6 | - | 57 | -40 | 85 | - | - | - | - | - | - | - | - | - | - | 10 | 2026-01-01T00:00:00.000+01:00 | https://www.st.com/resource/en/datasheet/stm32h7b0ab.pdf
STM32H7A3IG | High-performance and DSP with DP-FPU, Arm Cortex-M7 MCU with 1MBytes of Flash memory, 1376 KB SRAM, 280 MHz CPU, L1 cache, graphic accelerations, external memory interfaces and large set of peripherals | Active | LQFP 176 24x24x1.4 mm | Arm Cortex-M7 | 280 | Double-precision FPU | - | - | 16 + 16 | 1024 | Yes | - | 1184 | - | 64/128 | - | - | - | LP timer, RTC, SysTick, WWDG | - | - | - | - | - | - | - | - | LCD TFT Controller | 119, 128, 138 | - | - | - | 4 | - | - | - | - | - | - | DFSDM, HDMI CEC, Parallel camera interface, S/PDIF, SAI, SD/MMC | FMC, Octo SPI | USB OTG FS + USB OTG FS/HS | TRNG | Abnormal Situation Handling, Application Lifecycle, Identification / Authentication / Attestation, Isolation Firewall, Secure Boot, Secure Install/Update, Silicon Device Lifecycle, Software IP Protection | - | - | Internal | 1.62 | 3.6 | - | 57 | -40 | 85 | - | - | - | - | - | - | - | - | - | - | 10 | 2026-01-01T00:00:00.000+01:00 | https://www.st.com/resource/en/datasheet/stm32h7a3ag.pdf
STM32H7A3RI | High-performance and DSP with DP-FPU, Arm Cortex-M7 MCU with 2MBytes of Flash memory, 1376 KB SRAM, 280 MHz CPU, L1 cache, graphic accelerations, external memory interfaces and large set of peripherals | Active | LQFP 64 10x10x1.4 mm | Arm Cortex-M7 | 280 | Double-precision FPU | - | - | 16 + 16 | 2048 | Yes | - | 1184 | - | 64/128 | - | - | - | LP timer, RTC, SysTick, WWDG | - | - | - | - | - | - | - | - | LCD TFT Controller | 49 | Chrom-ART, JPEG Codec | - | - | 3 | - | - | - | - | - | - | DFSDM, HDMI CEC, Parallel camera interface, S/PDIF, SAI, SD/MMC | FMC, Octo SPI | USB OTG FS + USB OTG FS/HS | TRNG | Abnormal Situation Handling, Application Lifecycle, Identification / Authentication / Attestation, Isolation Firewall, Secure Boot, Secure Install/Update, Silicon Device Lifecycle, Software IP Protection | - | - | - | 1.62 | 3.6 | - | 57 | -40 | 85 | - | - | - | - | - | - | - | - | - | - | 10 | 2026-01-01T00:00:00.000+01:00 | https://www.st.com/resource/en/datasheet/stm32h7a3ag.pdf
STM32H7A3RG | High-performance and DSP with DP-FPU, Arm Cortex-M7 MCU with 1MBytes of Flash memory, 1376 KB SRAM, 280 MHz CPU, L1 cache, graphic accelerations, external memory interfaces and large set of peripherals | Active | LQFP 64 10x10x1.4 mm | Arm Cortex-M7 | 280 | Double-precision FPU | - | - | 16 + 16 | 1024 | Yes | - | 1184 | - | 64/128 | - | - | - | LP timer, RTC, SysTick, WWDG | - | - | - | - | - | - | - | - | LCD TFT Controller | 49 | Chrom-ART, JPEG Codec | - | - | 3 | - | - | - | - | - | - | DFSDM, HDMI CEC, Parallel camera interface, S/PDIF, SAI, SD/MMC | FMC, Octo SPI | USB OTG FS + USB OTG FS/HS | TRNG | Abnormal Situation Handling, Application Lifecycle, Identification / Authentication / Attestation, Isolation Firewall, Secure Boot, Secure Install/Update, Silicon Device Lifecycle, Software IP Protection | - | - | - | 1.62 | 3.6 | - | 57 | -40 | 85 | - | - | - | - | - | - | - | - | - | - | 10 | 2026-01-01T00:00:00.000+01:00 | https://www.st.com/resource/en/datasheet/stm32h7a3ag.pdf
STM32H7B3AI | High-performance and DSP with DP-FPU, Arm Cortex-M7 MCU with 2MBytes of Flash memory, 1376 KB SRAM, 280 MHz CPU, L1 cache, graphic accelerations, external memory interfaces, SMPS and large set of peripherals | Active | UFBGA 169 7x7x0.6 P 0.5 mm | Arm Cortex-M7 | 280 | Double-precision FPU | - | - | 16 + 16 | 2048 | Yes | - | 1184 | - | 64/128 | - | - | - | LP timer, RTC, SysTick, WWDG | - | - | - | - | - | - | - | - | LCD TFT Controller | 121 | Chrom-ART, JPEG Codec | - | - | 4 | - | - | - | - | - | - | DFSDM, HDMI CEC, Parallel camera interface, S/PDIF, SAI, SD/MMC | FMC, Octo SPI | USB OTG FS + USB OTG FS/HS | AES, DES/TDES, MD5, OTF DEC, SHA-1, SHA-2, TRNG | Abnormal Situation Handling, Application Lifecycle, Crypto Engine, Identification / Authentication / Attestation, Isolation Firewall, Secure Boot, Secure Install/Update, Secure Manufacturing, Silicon Device Lifecycle, Software IP Protection | - | - | Internal | 1.62 | 3.6 | - | 57 | -40 | 85 | - | - | - | - | - | - | - | - | - | - | 10 | 2026-01-01T00:00:00.000+01:00 | https://www.st.com/resource/en/datasheet/stm32h7b3ai.pdf
STM32H7B3II | High-performance and DSP with DP-FPU, Arm Cortex-M7 MCU with 2MBytes of Flash memory, 1376 KB SRAM, 280 MHz CPU, L1 cache, graphic accelerations, external memory interfaces and large set of peripherals | Active | LQFP 176 24x24x1.4 mm, UFBGA 176+25 10x10x0.6 P 0.65 mm | Arm Cortex-M7 | 280 | Double-precision FPU | - | - | 16 + 16 | 2048 | Yes | - | 1184 | - | 64/128 | - | - | - | LP timer, RTC, SysTick, WWDG | - | - | - | - | - | - | - | - | LCD TFT Controller | 119, 138 | Chrom-ART, JPEG Codec | - | - | 4 | - | - | - | - | - | - | DFSDM, HDMI CEC, Parallel camera interface, S/PDIF, SAI, SD/MMC | FMC, Octo SPI | USB OTG FS + USB OTG FS/HS | AES, DES/TDES, MD5, OTF DEC, SHA-1, SHA-2, TRNG | Abnormal Situation Handling, Application Lifecycle, Crypto Engine, Identification / Authentication / Attestation, Isolation Firewall, Secure Boot, Secure Install/Update, Secure Manufacturing, Silicon Device Lifecycle, Software IP Protection | - | - | Internal | 1.62 | 3.6 | - | 57 | -40 | 85 | - | - | - | - | - | - | - | - | - | - | 10 | 2026-01-01T00:00:00.000+01:00 | https://www.st.com/resource/en/datasheet/stm32h7b0ab.pdf
STM32H7A3ZG | High-performance and DSP with DP-FPU, Arm Cortex-M7 MCU with 1MBytes of Flash memory, 1376 KB SRAM, 280 MHz CPU, L1 cache, graphic accelerations, external memory interfaces and large set of peripherals | Active | LQFP 144 20x20x1.4 mm | Arm Cortex-M7 | 280 | Double-precision FPU | - | - | 16 + 16 | 1024 | Yes | - | 1184 | - | 64/128 | - | - | - | LP timer, RTC, SysTick, WWDG | - | - | - | - | - | - | - | - | LCD TFT Controller | 112, 97 | Chrom-ART, JPEG Codec | - | - | 4 | - | - | - | - | - | - | DFSDM, HDMI CEC, Parallel camera interface, S/PDIF, SAI, SD/MMC | FMC, Octo SPI | USB OTG FS + USB OTG FS/HS | TRNG | Abnormal Situation Handling, Application Lifecycle, Identification / Authentication / Attestation, Isolation Firewall, Secure Boot, Secure Install/Update, Silicon Device Lifecycle, Software IP Protection | - | - | Internal | 1.62 | 3.6 | - | 57 | -40 | 85 | - | - | - | - | - | - | - | - | - | - | 10 | 2026-01-01T00:00:00.000+01:00 | https://www.st.com/resource/en/datasheet/stm32h7a3ag.pdf
STM32H7B3QI | High-performance and DSP with DP-FPU, Arm Cortex-M7 MCU with 2MBytes of Flash memory, 1376 KB SRAM, 280 MHz CPU, L1 cache, graphic accelerations, external memory interfaces, SMPS and large set of peripherals | Active | WLCSP 132 4.6x4.4x0.6 P 0.35 mm | Arm Cortex-M7 | 280 | Double-precision FPU | - | - | 16 + 16 | 2048 | Yes | - | 1184 | - | 64/128 | - | - | - | LP timer, RTC, SysTick, WWDG | - | - | - | - | - | - | - | - | LCD TFT Controller | 87 | Chrom-ART, JPEG Codec | - | - | 4 | - | - | - | - | - | - | DFSDM, HDMI CEC, Parallel camera interface, S/PDIF, SAI, SD/MMC | FMC, Octo SPI | USB OTG FS + USB OTG FS/HS | AES, DES/TDES, MD5, OTF DEC, SHA-1, SHA-2, TRNG | Abnormal Situation Handling, Application Lifecycle, Crypto Engine, Identification / Authentication / Attestation, Isolation Firewall, Secure Boot, Secure Install/Update, Secure Manufacturing, Silicon Device Lifecycle, Software IP Protection | - | - | Internal | 1.62 | 3.6 | - | 57 | -40 | 85 | - | - | - | - | - | - | - | - | - | - | 10 | 2026-01-01T00:00:00.000+01:00 | https://www.st.com/resource/en/datasheet/stm32h7b0ab.pdf
STM32H7A3II | High-performance and DSP with DP-FPU, Arm Cortex-M7 MCU with 2MBytes of Flash memory, 1376 KB SRAM, 280 MHz CPU, L1 cache, graphic accelerations, external memory interfaces and large set of peripherals | Active | LQFP 176 24x24x1.4 mm, UFBGA 176+25 10x10x0.6 P 0.65 mm | Arm Cortex-M7 | 280 | Double-precision FPU | - | - | 16 + 16 | 2048 | Yes | - | 1184 | - | 64/128 | - | - | - | LP timer, RTC, SysTick, WWDG | - | - | - | - | - | - | - | - | LCD TFT Controller | 119, 128, 138 | - | - | - | 4 | - | - | - | - | - | - | DFSDM, HDMI CEC, Parallel camera interface, S/PDIF, SAI, SD/MMC | FMC, Octo SPI | USB OTG FS + USB OTG FS/HS | TRNG | Abnormal Situation Handling, Application Lifecycle, Identification / Authentication / Attestation, Isolation Firewall, Secure Boot, Secure Install/Update, Silicon Device Lifecycle, Software IP Protection | - | - | Internal | 1.62 | 3.6 | - | 57 | -40 | 85 | - | - | - | - | - | - | - | - | - | - | 10 | 2026-01-01T00:00:00.000+01:00 | https://www.st.com/resource/en/datasheet/stm32h7a3ag.pdf
STM32H7B3VI | High-performance and DSP with DP-FPU, Arm Cortex-M7 MCU with 2MBytes of Flash memory, 1376 KB SRAM, 280 MHz CPU, L1 cache, graphic accelerations, external memory interfaces, SMPS and large set of peripherals | Active | LQFP 100 14x14x1.4 mm, TFBGA 100 8x8x1.2 P 0.8 mm | Arm Cortex-M7 | 280 | Double-precision FPU | - | - | 16 + 16 | 2048 | Yes | - | 1184 | - | 64/128 | - | - | - | LP timer, RTC, SysTick, WWDG | - | - | - | - | - | - | - | - | LCD TFT Controller | 68, 75, 80, 85 | Chrom-ART, JPEG Codec | - | - | 4 | - | - | - | - | - | - | DFSDM, HDMI CEC, Parallel camera interface, S/PDIF, SAI, SD/MMC | FMC, Octo SPI | USB OTG FS + USB OTG FS/HS | AES, DES/TDES, MD5, OTF DEC, SHA-1, SHA-2, TRNG | Abnormal Situation Handling, Application Lifecycle, Crypto Engine, Identification / Authentication / Attestation, Isolation Firewall, Secure Boot, Secure Install/Update, Secure Manufacturing, Silicon Device Lifecycle, Software IP Protection | - | - | Internal | 1.62 | 3.6 | - | 57 | -40 | 85 | - | - | - | - | - | - | - | - | - | - | 10 | 2026-01-01T00:00:00.000+01:00 | https://www.st.com/resource/en/datasheet/stm32h7b0ab.pdf
STM32H7A3NG | High-performance and DSP with DP-FPU, Arm Cortex-M7 MCU with 1MBytes of Flash memory, 1376 KB SRAM, 280 MHz CPU, L1 cache, graphic accelerations, external memory interfaces, SMPS and large set of peripherals | Active | TFBGA 216 13x13x1.2 P 0.8 mm | Arm Cortex-M7 | 280 | Double-precision FPU | - | - | 16 + 16 | 1024 | Yes | - | 1184 | - | 64/128 | - | - | - | LP timer, RTC, SysTick, WWDG | - | - | - | - | - | - | - | - | LCD TFT Controller | 166 | - | - | - | 4 | - | - | - | - | - | - | DFSDM, HDMI CEC, Parallel camera interface, S/PDIF, SAI, SD/MMC | FMC, Octo SPI | USB OTG FS + USB OTG FS/HS | TRNG | Abnormal Situation Handling, Application Lifecycle, Identification / Authentication / Attestation, Isolation Firewall, Secure Boot, Secure Install/Update, Silicon Device Lifecycle, Software IP Protection | - | - | - | 1.62 | 3.6 | - | 57 | -40 | 85 | - | - | - | - | - | - | - | - | - | - | 10 | 2026-01-01T00:00:00.000+01:00 | https://www.st.com/resource/en/datasheet/stm32h7a3ag.pdf
STM32H7A3ZI | High-performance and DSP with DP-FPU, Arm Cortex-M7 MCU with 2MBytes of Flash memory, 1376 KB SRAM, 280 MHz CPU, L1 cache, graphic accelerations, external memory interfaces and large set of peripherals | Active | LQFP 144 20x20x1.4 mm | Arm Cortex-M7 | 280 | Double-precision FPU | - | - | 16 + 16 | 2048 | Yes | - | 1184 | - | 64/128 | - | - | - | LP timer, RTC, SysTick, WWDG | - | - | - | - | - | - | - | - | LCD TFT Controller | 112, 97 | Chrom-ART, JPEG Codec | - | - | 4 | - | - | - | - | - | - | DFSDM, HDMI CEC, Parallel camera interface, S/PDIF, SAI, SD/MMC | FMC, Octo SPI | USB OTG FS + USB OTG FS/HS | TRNG | Abnormal Situation Handling, Application Lifecycle, Identification / Authentication / Attestation, Isolation Firewall, Secure Boot, Secure Install/Update, Silicon Device Lifecycle, Software IP Protection | - | - | Internal | 1.62 | 3.6 | - | 57 | -40 | 85 | - | - | - | - | - | - | - | - | - | - | 10 | 2026-01-01T00:00:00.000+01:00 | https://www.st.com/resource/en/datasheet/stm32h7a3ag.pdf
STM32H7A3AG | High-performance and DSP with DP-FPU, Arm Cortex-M7 MCU with 1MBytes of Flash memory, 1376 KB SRAM, 280 MHz CPU, L1 cache, graphic accelerations, external memory interfaces, SMPS and large set of peripherals | Active | UFBGA 169 7x7x0.6 P 0.5 mm | Arm Cortex-M7 | 280 | Double-precision FPU | - | - | 16 + 16 | 1024 | Yes | - | 1184 | - | 64/128 | - | - | - | LP timer, RTC, SysTick, WWDG | - | - | - | - | - | - | - | - | LCD TFT Controller | 121 | - | - | - | 4 | - | - | - | - | - | - | DFSDM, HDMI CEC, Parallel camera interface, S/PDIF, SAI, SD/MMC | FMC, Octo SPI | USB OTG FS + USB OTG FS/HS | TRNG | Abnormal Situation Handling, Application Lifecycle, Identification / Authentication / Attestation, Isolation Firewall, Secure Boot, Secure Install/Update, Silicon Device Lifecycle, Software IP Protection | - | - | Internal | 1.62 | 3.6 | - | 57 | -40 | 85 | - | - | - | - | - | - | - | - | - | - | 10 | 2026-01-01T00:00:00.000+01:00 | https://www.st.com/resource/en/datasheet/stm32h7a3ag.pdf
STM32H7B3ZI | High-performance and DSP with DP-FPU, Arm Cortex-M7 MCU with 2MBytes of Flash memory, 1376 KB SRAM, 280 MHz CPU, L1 cache, graphic accelerations, external memory interfaces and large set of peripherals | Active | LQFP 144 20x20x1.4 mm | Arm Cortex-M7 | 280 | Double-precision FPU | - | - | 16 + 16 | 2048 | Yes | - | 1184 | - | 64/128 | - | - | - | LP timer, RTC, SysTick, WWDG | - | - | - | - | - | - | - | - | LCD TFT Controller | 112, 97 | Chrom-ART, JPEG Codec | - | - | 4 | - | - | - | - | - | - | DFSDM, HDMI CEC, Parallel camera interface, S/PDIF, SAI, SD/MMC | FMC, Octo SPI | USB OTG FS + USB OTG FS/HS | AES, DES/TDES, MD5, OTF DEC, SHA-1, SHA-2, TRNG | Abnormal Situation Handling, Application Lifecycle, Crypto Engine, Identification / Authentication / Attestation, Isolation Firewall, Secure Boot, Secure Install/Update, Secure Manufacturing, Silicon Device Lifecycle, Software IP Protection | - | - | Internal | 1.62 | 3.6 | - | 57 | -40 | 85 | - | - | - | - | - | - | - | - | - | - | 10 | 2026-01-01T00:00:00.000+01:00 | https://www.st.com/resource/en/datasheet/stm32h7b0ab.pdf
STM32H7B3RI | High-performance and DSP with DP-FPU, Arm Cortex-M7 MCU with 2MBytes of Flash memory, 1376 KB SRAM, 280 MHz CPU, L1 cache, graphic accelerations, external memory interfaces and large set of peripherals | Active | LQFP 64 10x10x1.4 mm | Arm Cortex-M7 | 280 | Double-precision FPU | - | - | 16 + 16 | 2048 | Yes | - | 1184 | - | 64/128 | - | - | - | LP timer, RTC, SysTick, WWDG | - | - | - | - | - | - | - | - | LCD TFT Controller | 49 | Chrom-ART, JPEG Codec | - | - | 3 | - | - | - | - | - | - | DFSDM, HDMI CEC, Parallel camera interface, S/PDIF, SAI, SD/MMC | FMC, Octo SPI | USB OTG FS + USB OTG FS/HS | AES, DES/TDES, MD5, OTF DEC, SHA-1, SHA-2, TRNG | Abnormal Situation Handling, Application Lifecycle, Crypto Engine, Identification / Authentication / Attestation, Isolation Firewall, Secure Boot, Secure Install/Update, Secure Manufacturing, Silicon Device Lifecycle, Software IP Protection | - | - | - | 1.62 | 3.6 | - | 57 | -40 | 85 | - | - | - | - | - | - | - | - | - | - | 10 | 2026-01-01T00:00:00.000+01:00 | https://www.st.com/resource/en/datasheet/stm32h7b0ab.pdf
STM32H7A3VI | High-performance and DSP with DP-FPU, Arm Cortex-M7 MCU with 2MBytes of Flash memory, 1376 KB SRAM, 280 MHz CPU, L1 cache, graphic accelerations, external memory interfaces, SMPS and large set of peripherals | Active | LQFP 100 14x14x1.4 mm, TFBGA 100 8x8x1.2 P 0.8 mm | Arm Cortex-M7 | 280 | Double-precision FPU | - | - | 16 + 16 | 2048 | Yes | - | 1184 | - | 64/128 | - | - | - | LP timer, RTC, SysTick, WWDG | - | - | - | - | - | - | - | - | LCD TFT Controller | 68, 75, 80 | Chrom-ART, JPEG Codec | - | - | 4 | - | - | - | - | - | - | DFSDM, HDMI CEC, Parallel camera interface, S/PDIF, SAI, SD/MMC | FMC, Octo SPI | USB OTG FS + USB OTG FS/HS | TRNG | Abnormal Situation Handling, Application Lifecycle, Identification / Authentication / Attestation, Isolation Firewall, Secure Boot, Secure Install/Update, Silicon Device Lifecycle, Software IP Protection | - | - | Internal | 1.62 | 3.6 | - | 57 | -40 | 85 | - | - | - | - | - | - | - | - | - | - | 10 | 2026-01-01T00:00:00.000+01:00 | https://www.st.com/resource/en/datasheet/stm32h7a3ag.pdf
STM32H7A3VG | High-performance and DSP with DP-FPU, Arm Cortex-M7 MCU with 2MBytes of Flash memory, 1376 KB SRAM, 280 MHz CPU, L1 cache, graphic accelerations, external memory interfaces, SMPS and large set of peripherals | Active | LQFP 100 14x14x1.4 mm, TFBGA 100 8x8x1.2 P 0.8 mm | Arm Cortex-M7 | 280 | Double-precision FPU | - | - | 16 + 16 | 1024 | Yes | - | 1184 | - | 64/128 | - | - | - | LP timer, RTC, SysTick, WWDG | - | - | - | - | - | - | - | - | LCD TFT Controller | 68, 75, 80 | Chrom-ART, JPEG Codec | - | - | 4 | - | - | - | - | - | - | DFSDM, HDMI CEC, Parallel camera interface, S/PDIF, SAI, SD/MMC | FMC, Octo SPI | USB OTG FS + USB OTG FS/HS | TRNG | Abnormal Situation Handling, Application Lifecycle, Identification / Authentication / Attestation, Isolation Firewall, Secure Boot, Secure Install/Update, Silicon Device Lifecycle, Software IP Protection | - | - | Internal | 1.62 | 3.6 | - | 57 | -40 | 85 | - | - | - | - | - | - | - | - | - | - | 10 | 2026-01-01T00:00:00.000+01:00 | https://www.st.com/resource/en/datasheet/stm32h7a3ag.pdf
STM32H7A3AI | High-performance and DSP with DP-FPU, Arm Cortex-M7 MCU with 2MBytes of Flash memory, 1376 KB SRAM, 280 MHz CPU, L1 cache, graphic accelerations, external memory interfaces, SMPS and large set of peripherals | Active | UFBGA 169 7x7x0.6 P 0.5 mm | Arm Cortex-M7 | 280 | Double-precision FPU | - | - | 16 + 16 | 2048 | Yes | - | 1184 | - | 64/128 | - | - | - | LP timer, RTC, SysTick, WWDG | - | - | - | - | - | - | - | - | LCD TFT Controller | 121 | - | - | - | 4 | - | - | - | - | - | - | DFSDM, HDMI CEC, Parallel camera interface, S/PDIF, SAI, SD/MMC | FMC, Octo SPI | USB OTG FS + USB OTG FS/HS | TRNG | Abnormal Situation Handling, Application Lifecycle, Identification / Authentication / Attestation, Isolation Firewall, Secure Boot, Secure Install/Update, Silicon Device Lifecycle, Software IP Protection | - | - | Internal | 1.62 | 3.6 | - | 57 | -40 | 85 | - | - | - | - | - | - | - | - | - | - | 10 | 2026-01-01T00:00:00.000+01:00 | https://www.st.com/resource/en/datasheet/stm32h7a3ag.pdf
STM32H7A3NI | High-performance and DSP with DP-FPU, Arm Cortex-M7 MCU with 2MBytes of Flash memory, 1376 KB SRAM, 280 MHz CPU, L1 cache, graphic accelerations, external memory interfaces, SMPS and large set of peripherals | Active | TFBGA 216 13x13x1.2 P 0.8 mm | Arm Cortex-M7 | 280 | Double-precision FPU | - | - | 16 + 16 | 1024 | Yes | - | 1184 | - | 64/128 | - | - | - | LP timer, RTC, SysTick, WWDG | - | - | - | - | - | - | - | - | LCD TFT Controller | 166 | - | - | - | 4 | - | - | - | - | - | - | DFSDM, HDMI CEC, Parallel camera interface, S/PDIF, SAI, SD/MMC | FMC, Octo SPI | USB OTG FS + USB OTG FS/HS | TRNG | Abnormal Situation Handling, Application Lifecycle, Identification / Authentication / Attestation, Isolation Firewall, Secure Boot, Secure Install/Update, Silicon Device Lifecycle, Software IP Protection | - | - | - | 1.62 | 3.6 | - | 57 | -40 | 85 | - | - | - | - | - | - | - | - | - | - | 10 | 2026-01-01T00:00:00.000+01:00 | https://www.st.com/resource/en/datasheet/stm32h7a3ag.pdf
STM32H7B3LI | High-performance and DSP with DP-FPU, Arm Cortex-M7 MCU with 2MBytes of Flash memory, 1376 KB SRAM, 260 MHz CPU, L1 cache, graphic accelerations, external memory interfaces, SMPS and large set of peripherals | Active | TFBGA 225 13x13x1.2 P 0.8 mm | Arm Cortex-M7 | 280 | Double-precision FPU | - | - | 16 + 16 | 2048 | Yes | - | 1184 | - | 64/128 | - | - | - | LP timer, RTC, SysTick, WWDG | - | - | - | - | - | - | - | - | LCD TFT Controller | 168 | Chrom-ART, JPEG Codec | - | - | 4 | - | - | - | - | - | - | DFSDM, HDMI CEC, Parallel camera interface, S/PDIF, SAI, SD/MMC | FMC, Octo SPI | USB OTG FS + USB OTG FS/HS | AES, DES/TDES, MD5, OTF DEC, SHA-1, SHA-2, TRNG | Abnormal Situation Handling, Application Lifecycle, Crypto Engine, Identification / Authentication / Attestation, Isolation Firewall, Secure Boot, Secure Install/Update, Secure Manufacturing, Silicon Device Lifecycle, Software IP Protection | - | - | Internal | 1.62 | 3.6 | - | 57 | -40 | 85 | - | - | - | - | - | - | - | - | - | - | 10 | 2026-01-01T00:00:00.000+01:00 | https://www.st.com/resource/en/datasheet/stm32h7b0ab.pdf
STM32H7A3LI | High-performance and DSP with DP-FPU, Arm Cortex-M7 MCU with 2MBytes of Flash memory, 1376 KB SRAM, 280 MHz CPU, L1 cache, graphic accelerations, external memory interfaces, SMPS and large set of peripherals | Active | TFBGA 225 13x13x1.2 P 0.8 mm | Arm Cortex-M7 | 280 | Double-precision FPU | - | - | 16 + 16 | 2048 | Yes | - | 1184 | - | 64/128 | - | - | - | LP timer, RTC, SysTick, WWDG | - | - | - | - | - | - | - | - | LCD TFT Controller | 168 | - | - | - | 4 | - | - | - | - | - | - | DFSDM, HDMI CEC, Parallel camera interface, S/PDIF, SAI, SD/MMC | FMC, Octo SPI | USB OTG FS + USB OTG FS/HS | TRNG | Abnormal Situation Handling, Application Lifecycle, Identification / Authentication / Attestation, Isolation Firewall, Secure Boot, Secure Install/Update, Silicon Device Lifecycle, Software IP Protection | - | - | Internal | 1.62 | 3.6 | - | 57 | -40 | 85 | - | - | - | - | - | - | - | - | - | - | 10 | 2026-01-01T00:00:00.000+01:00 | https://www.st.com/resource/en/datasheet/stm32h7a3ag.pdf
STM32H7A3LG | High-performance and DSP with DP-FPU, Arm Cortex-M7 MCU with 1MBytes of Flash memory, 1376 KB SRAM, 280 MHz CPU, L1 cache, graphic accelerations, external memory interfaces, SMPS and large set of peripherals | Active | TFBGA 225 13x13x1.2 P 0.8 mm | Arm Cortex-M7 | 280 | Double-precision FPU | - | - | 16 + 16 | 1024 | Yes | - | 1184 | - | 64/128 | - | - | - | LP timer, RTC, SysTick, WWDG | - | - | - | - | - | - | - | - | LCD TFT Controller | 168 | - | - | - | 4 | - | - | - | - | - | - | DFSDM, HDMI CEC, Parallel camera interface, S/PDIF, SAI, SD/MMC | FMC, Octo SPI | USB OTG FS + USB OTG FS/HS | TRNG | Abnormal Situation Handling, Application Lifecycle, Identification / Authentication / Attestation, Isolation Firewall, Secure Boot, Secure Install/Update, Silicon Device Lifecycle, Software IP Protection | - | - | - | 1.62 | 3.6 | - | 57 | -40 | 85 | - | - | - | - | - | - | - | - | - | - | 10 | 2026-01-01T00:00:00.000+01:00 | https://www.st.com/resource/en/datasheet/stm32h7a3ag.pdf
STM32H742BI | High-performance and DSP with DP-FPU, Arm Cortex-M7 MCU with 2MBytes of Flash memory, 692KBytes RAM, 480 MHz CPU, L1 cache, external memory interface, subset of peripherals | NRND | LQFP 208 28x28x1.4 mm | Arm Cortex-M7 | 480 | Double-precision FPU | - | - | 16 + 16 | 2048 | Yes | - | 692 | - | - | - | 12 | 2 | LP timer, RTC | - | - | - | - | - | 32 | 2 | 2 | - | 168 | - | 2 | - | 4 | - | 6 | 3 | 4 | 4 | 2 | DFSDM, Ethernet, HDMI CEC, Parallel camera interface, S/PDIF, SAI, SD/MMC | Dual Quad SPI, FMC | USB OTG FS, USB OTG FS + USB OTG FS/HS | TRNG | Abnormal Situation Handling, Application Lifecycle, Identification / Authentication / Attestation, Isolation Firewall, Secure Boot, Secure Install/Update, Silicon Device Lifecycle, Software IP Protection | 100Mbps (IEEE 1588) | 1 | - | 1.62 | 3.6 | 4 | 270 | -40 | 85 | - | - | - | - | - | - | - | - | - | - | 10 | 2026-01-01T00:00:00.000+01:00 | https://www.st.com/resource/en/datasheet/stm32h742ag.pdf
STM32H742ZI | High-performance and DSP with DP-FPU, Arm Cortex-M7 MCU with 2MBytes of Flash memory, 692KB RAM, 480 MHz CPU, L1 cache, external memory interface, subset of peripherals | Active | LQFP 144 20x20x1.4 mm | Arm Cortex-M7 | 480 | Double-precision FPU | - | - | 16 + 16 | 2048 | Yes | - | 692 | - | - | - | 12 | 2 | Dual Watchdog, HR timer, LP timer, RTC, SysTick | - | - | - | - | - | 28 | 2 | 2 | - | 114 | Chrom-ART | 2 | - | 4 | - | 6 | 3 | 4 | 4 | 2 | DFSDM, Ethernet, HDMI CEC, Parallel camera interface, S/PDIF, SAI, SD/MMC | Dual Quad SPI, FMC | USB OTG FS, USB OTG FS + USB OTG FS/HS | TRNG | Abnormal Situation Handling, Application Lifecycle, Identification / Authentication / Attestation, Isolation Firewall, Secure Boot, Secure Install/Update, Silicon Device Lifecycle, Software IP Protection | 100Mbps (IEEE 1588) | 1 | - | 1.62 | 3.6 | 4 | 270 | -40 | 85 | - | - | - | - | - | - | - | - | - | - | 10 | 2026-01-01T00:00:00.000+01:00 | https://www.st.com/resource/en/datasheet/stm32h742ag.pdf
STM32H742AI | High-performance and DSP with DP-FPU, Arm Cortex-M7 MCU with 2MBytes of Flash memory, 692KB RAM, 480 MHz CPU, L1 cache, external memory interface, subset of peripherals | Active | UFBGA 169 7x7x0.6 P 0.5 mm | Arm Cortex-M7 | 480 | Double-precision FPU | - | - | 16 + 16 | 2048 | Yes | - | 692 | - | - | - | 12 | 2 | Dual Watchdog, HR timer, LP timer, RTC, SysTick | - | - | - | - | - | 32 | 2 | 2 | - | 132 | - | 2 | - | 4 | - | 6 | 3 | 4 | 4 | 2 | DFSDM, Ethernet, HDMI CEC, Parallel camera interface, S/PDIF, SAI, SD/MMC | Dual Quad SPI, FMC | USB OTG FS, USB OTG FS + USB OTG FS/HS | TRNG | Abnormal Situation Handling, Application Lifecycle, Identification / Authentication / Attestation, Isolation Firewall, Secure Boot, Secure Install/Update, Silicon Device Lifecycle, Software IP Protection | 100Mbps (IEEE 1588) | 1 | - | 1.62 | 3.6 | 4 | 270 | -40 | 85 | - | - | - | - | - | - | - | - | - | - | 10 | 2026-01-01T00:00:00.000+01:00 | https://www.st.com/resource/en/datasheet/stm32h742ag.pdf
STM32H742ZG | High-performance and DSP with DP-FPU, Arm Cortex-M7 MCU with 1MByte of Flash memory, 692KB RAM, 480 MHz CPU, L1 cache, external memory interface, subset of peripherals | Active | LQFP 144 20x20x1.4 mm | Arm Cortex-M7 | 480 | Double-precision FPU | - | - | 16 + 16 | 1024 | Yes | - | 692 | - | - | - | 12 | 2 | Dual Watchdog, HR timer, LP timer, RTC, SysTick | - | - | - | - | - | 28 | 2 | 2 | - | 114 | Chrom-ART | 2 | - | 4 | - | 6 | 3 | 4 | 4 | 2 | DFSDM, Ethernet, HDMI CEC, Parallel camera interface, S/PDIF, SAI, SD/MMC | Dual Quad SPI, FMC | USB OTG FS, USB OTG FS + USB OTG FS/HS | TRNG | Abnormal Situation Handling, Application Lifecycle, Identification / Authentication / Attestation, Isolation Firewall, Secure Boot, Secure Install/Update, Silicon Device Lifecycle, Software IP Protection | 100Mbps (IEEE 1588) | 1 | - | 1.62 | 3.6 | 4 | 270 | -40 | 85 | - | - | - | - | - | - | - | - | - | - | 10 | 2026-01-01T00:00:00.000+01:00 | https://www.st.com/resource/en/datasheet/stm32h742ag.pdf
STM32H742AG | High-performance and DSP with DP-FPU, Arm Cortex-M7 MCU with 1MByte of Flash memory, 692KB RAM, 480 MHz CPU, L1 cache, external memory interface, subset of peripherals | Active | UFBGA 169 7x7x0.6 P 0.5 mm | Arm Cortex-M7 | 480 | Double-precision FPU | - | - | 16 + 16 | 1024 | Yes | - | 692 | - | - | - | 12 | 2 | Dual Watchdog, HR timer, LP timer, RTC, SysTick | - | - | - | - | - | 32 | 2 | 2 | - | 132 | - | 2 | - | 4 | - | 6 | 3 | 4 | 4 | 2 | DFSDM, Ethernet, HDMI CEC, Parallel camera interface, S/PDIF, SAI, SD/MMC | Dual Quad SPI, FMC | USB OTG FS, USB OTG FS + USB OTG FS/HS | TRNG | Abnormal Situation Handling, Application Lifecycle, Identification / Authentication / Attestation, Isolation Firewall, Secure Boot, Secure Install/Update, Silicon Device Lifecycle, Software IP Protection | 100Mbps (IEEE 1588) | 1 | - | 1.62 | 3.6 | 4 | 270 | -40 | 85 | - | - | - | - | - | - | - | - | - | - | 10 | 2026-01-01T00:00:00.000+01:00 | https://www.st.com/resource/en/datasheet/stm32h742ag.pdf
STM32H742XI | High-performance and DSP with DP-FPU, Arm Cortex-M7 MCU with 2MBytes of Flash memory, 692KB RAM, 480 MHz CPU, L1 cache, external memory interface, subset of peripherals | Active | TFBGA 240+25 14x14x1.2 P 0.8 mm | Arm Cortex-M7 | 480 | Double-precision FPU | - | - | 16 + 16 | 2048 | Yes | - | 692 | - | - | - | 12 | 2 | Dual Watchdog, HR timer, LP timer, RTC, SysTick | - | - | - | - | - | 36 | 2 | 2 | - | 168 | - | 2 | - | 4 | - | 6 | 3 | 4 | 4 | 2 | DFSDM, Ethernet, HDMI CEC, Parallel camera interface, S/PDIF, SAI, SD/MMC | Dual Quad SPI, FMC | USB OTG FS, USB OTG FS + USB OTG FS/HS | TRNG | Abnormal Situation Handling, Application Lifecycle, Identification / Authentication / Attestation, Isolation Firewall, Secure Boot, Secure Install/Update, Silicon Device Lifecycle, Software IP Protection | 100Mbps (IEEE 1588) | 1 | - | 1.62 | 3.6 | 4 | 270 | -40 | 85 | - | - | - | - | - | - | - | - | - | - | 10 | 2026-01-01T00:00:00.000+01:00 | https://www.st.com/resource/en/datasheet/stm32h742ag.pdf
STM32H742XG | High-performance and DSP with DP-FPU, Arm Cortex-M7 MCU with 1MByte of Flash memory, 692KB RAM, 480 MHz CPU, L1 cache, external memory interface, subset of peripherals | Active | TFBGA 240+25 14x14x1.2 P 0.8 mm | Arm Cortex-M7 | 480 | Double-precision FPU | - | - | 16 + 16 | 1024 | Yes | - | 692 | - | - | - | 12 | 2 | Dual Watchdog, HR timer, LP timer, RTC, SysTick | - | - | - | - | - | 36 | 2 | 2 | - | 168 | - | 2 | - | 4 | - | 6 | 3 | 4 | 4 | 2 | DFSDM, Ethernet, HDMI CEC, Parallel camera interface, S/PDIF, SAI, SD/MMC | Dual Quad SPI, FMC | USB OTG FS, USB OTG FS + USB OTG FS/HS | TRNG | Abnormal Situation Handling, Application Lifecycle, Identification / Authentication / Attestation, Isolation Firewall, Secure Boot, Secure Install/Update, Silicon Device Lifecycle, Software IP Protection | 100Mbps (IEEE 1588) | 1 | - | 1.62 | 3.6 | 4 | 270 | -40 | 85 | - | - | - | - | - | - | - | - | - | - | 10 | 2026-01-01T00:00:00.000+01:00 | https://www.st.com/resource/en/datasheet/stm32h742ag.pdf
STM32H742VI | High-performance and DSP with DP-FPU, Arm Cortex-M7 MCU with 2MBytes of Flash memory, 692KB RAM, 480 MHz CPU, L1 cache, external memory interface, subset of peripherals | Active | LQFP 100 14x14x1.4 mm, TFBGA 100 8x8x1.2 P 0.8 mm | Arm Cortex-M7 | 480 | Double-precision FPU | - | - | 16 + 16 | 2048 | Yes | - | 692 | - | - | - | 12 | 2 | Dual Watchdog, HR timer, LP timer, RTC, SysTick | - | - | - | - | - | 16 | 2 | 2 | - | 82 | Chrom-ART | 2 | - | 4 | - | 5 | 3 | 4 | 4 | 2 | DFSDM, Ethernet, HDMI CEC, Parallel camera interface, S/PDIF, SAI, SD/MMC | Dual Quad SPI, FMC | USB OTG FS, USB OTG FS + USB OTG FS/HS | TRNG | Abnormal Situation Handling, Application Lifecycle, Identification / Authentication / Attestation, Isolation Firewall, Secure Boot, Secure Install/Update, Silicon Device Lifecycle, Software IP Protection | 100Mbps (IEEE 1588) | 1 | - | 1.71 | 3.6 | 4 | 270 | -40 | 85 | - | - | - | - | - | - | - | - | - | - | 10 | 2026-01-01T00:00:00.000+01:00 | https://www.st.com/resource/en/datasheet/stm32h742ag.pdf
STM32H742IG | High-performance and DSP with DP-FPU, Arm Cortex-M7 MCU with 1MBytes of Flash memory, 692KBytes RAM, 480 MHz CPU, L1 cache, external memory interface, subset of peripherals | Active | UFBGA 176+25 10x10x0.6 P 0.65 mm | Arm Cortex-M7 | 480 | Double-precision FPU | - | - | 16 + 16 | 1024 | Yes | - | 692 | - | - | - | 12 | 2 | Dual Watchdog, HR timer, LP timer, RTC, SysTick | - | - | - | - | - | 3, 32 | 2 | 2 | - | 138 | - | 2 | - | 4 | - | 6 | 3 | 4 | 4 | 2 | DFSDM, Ethernet, HDMI CEC, Parallel camera interface, S/PDIF, SAI, SD/MMC | Dual Quad SPI, FMC | USB OTG FS, USB OTG FS + USB OTG FS/HS | TRNG | Abnormal Situation Handling, Application Lifecycle, Identification / Authentication / Attestation, Isolation Firewall, Secure Boot, Secure Install/Update, Silicon Device Lifecycle, Software IP Protection | 100Mbps (IEEE 1588) | 1 | - | 1.62 | 3.6 | 4 | 270 | -40 | 85 | - | - | - | - | - | - | - | - | - | - | 10 | 2026-01-01T00:00:00.000+01:00 | https://www.st.com/resource/en/datasheet/stm32h742ag.pdf
STM32H742VG | High-performance and DSP with DP-FPU, Arm Cortex-M7 MCU with 1MBytes of Flash memory, 692KB RAM, 480 MHz CPU, L1 cache, external memory interface, subset of peripherals | Active | LQFP 100 14x14x1.4 mm, TFBGA 100 8x8x1.2 P 0.8 mm | Arm Cortex-M7 | 480 | Double-precision FPU | - | - | 16 + 16 | 1024 | Yes | - | 692 | - | - | - | 12 | 2 | Dual Watchdog, HR timer, LP timer, RTC, SysTick | - | - | - | - | - | 16 | 2 | 2 | - | 82 | Chrom-ART | 2 | - | 4 | - | 5 | 3 | 4 | 4 | 2 | DFSDM, Ethernet, HDMI CEC, Parallel camera interface, S/PDIF, SAI, SD/MMC | Dual Quad SPI, FMC | USB OTG FS, USB OTG FS + USB OTG FS/HS | TRNG | Abnormal Situation Handling, Application Lifecycle, Identification / Authentication / Attestation, Isolation Firewall, Secure Boot, Secure Install/Update, Silicon Device Lifecycle, Software IP Protection | 100Mbps (IEEE 1588) | 1 | - | 1.71 | 3.6 | 4 | 270 | -40 | 85 | - | - | - | - | - | - | - | - | - | - | 10 | 2026-01-01T00:00:00.000+01:00 | https://www.st.com/resource/en/datasheet/stm32h742ag.pdf
STM32H742BG | High-performance and DSP with DP-FPU, Arm Cortex-M7 MCU with 1MBytes of Flash memory, 692KBytes RAM, 480 MHz CPU, L1 cache, external memory interface, subset of peripherals | NRND | LQFP 208 28x28x1.4 mm | Arm Cortex-M7 | 480 | Double-precision FPU | - | - | 16 + 16 | 1024 | Yes | - | 692 | - | - | - | 12 | 2 | Dual Watchdog, HR timer, LP timer, RTC, SysTick | - | - | - | - | - | 32 | 2 | 2 | - | 168 | - | 2 | - | 4 | - | 6 | 3 | 4 | 4 | 2 | DFSDM, Ethernet, HDMI CEC, Parallel camera interface, S/PDIF, SAI, SD/MMC | Dual Quad SPI, FMC | USB OTG FS, USB OTG FS + USB OTG FS/HS | TRNG | Abnormal Situation Handling, Application Lifecycle, Identification / Authentication / Attestation, Isolation Firewall, Secure Boot, Secure Install/Update, Silicon Device Lifecycle, Software IP Protection | 100Mbps (IEEE 1588) | 1 | - | 1.62 | 3.6 | 4 | 270 | -40 | 85 | - | - | - | - | - | - | - | - | - | - | 10 | 2026-01-01T00:00:00.000+01:00 | https://www.st.com/resource/en/datasheet/stm32h742ag.pdf
STM32H742II | High-performance and DSP with DP-FPU, Arm Cortex-M7 MCU with 2MBytes of Flash memory, 692KBytes RAM, 480 MHz CPU, L1 cache, external memory interface, subset of peripherals | Active | LQFP 176 24x24x1.4 mm, UFBGA 176+25 10x10x0.6 P 0.65 mm | Arm Cortex-M7 | 480 | Double-precision FPU | - | - | 16 + 16 | 2048 | Yes | - | 692 | - | - | - | 12 | 2 | Dual Watchdog, HR timer, LP timer, RTC, SysTick | - | - | - | - | - | 32 | 2 | 2 | - | 138 | - | 2 | - | 4 | - | 6 | 3 | 4 | 4 | 2 | DFSDM, Ethernet, HDMI CEC, Parallel camera interface, S/PDIF, SAI, SD/MMC | Dual Quad SPI, FMC | USB OTG FS, USB OTG FS + USB OTG FS/HS | TRNG | Abnormal Situation Handling, Application Lifecycle, Identification / Authentication / Attestation, Isolation Firewall, Secure Boot, Secure Install/Update, Silicon Device Lifecycle, Software IP Protection | 100Mbps (IEEE 1588) | 1 | - | 1.62 | 3.6 | 4 | 270 | -40 | 85 | - | - | - | - | - | - | - | - | - | - | 10 | 2026-01-01T00:00:00.000+01:00 | https://www.st.com/resource/en/datasheet/stm32h742ag.pdf
STM32H753ZI | High-performance and DSP with DP-FPU, Arm Cortex-M7 MCU with 2MBytes of Flash memory, 1MB RAM, 480 MHz CPU, L1 cache, external memory interface, JPEG codec, HW crypto, large set of peripherals | Active | LQFP 144 20x20x1.4 mm | Arm Cortex-M7 | 480 | Double-precision FPU | - | - | 16 + 16 | 2048 | Yes | - | 1024 | - | - | - | 12 | 2 | Dual Watchdog, HR timer, RTC, SysTick | - | - | - | - | - | 28 | 2 | 2 | LCD TFT Controller | 114 | Chrom-ART, JPEG Codec | 2 | - | 4 | - | 6 | 3 | 4 | 4 | 2 | DFSDM, Ethernet, HDMI CEC, Parallel camera interface, S/PDIF, SAI, SD/MMC | Dual Quad SPI, FMC | USB OTG FS, USB OTG FS + USB OTG FS/HS | - | Abnormal Situation Handling, Application Lifecycle, Crypto Engine, Identification / Authentication / Attestation, Isolation Firewall, Secure Boot, Secure Install/Update, Secure Manufacturing, Silicon Device Lifecycle, Software IP Protection | 100Mbps (IEEE 1588) | 1 | - | 1.62 | 3.6 | 4 | 270 | -40 | 85 | - | - | - | - | - | - | - | - | - | - | 10 | 2026-01-01T00:00:00.000+01:00 | https://www.st.com/resource/en/datasheet/stm32h753ai.pdf
STM32H743BG | High-performance and DSP with DP-FPU, Arm Cortex-M7 MCU with 1MByte of Flash memory, 1MB RAM, 480 MHz CPU, L1 cache, external memory interface, JPEG codec, large set of peripherals | NRND | LQFP 208 28x28x1.4 mm | Arm Cortex-M7 | 480 | Double-precision FPU | - | - | 16 + 16 | 1024 | Yes | - | 1024 | - | - | - | 12 | 2 | Dual Watchdog, HR timer, LP timer, RTC, SysTick | - | - | - | - | - | 32 | 2 | 2 | LCD TFT Controller | 168 | Chrom-ART, JPEG Codec | 2 | - | 4 | - | 6 | 3 | 4 | 4 | 2 | DFSDM, Ethernet, HDMI CEC, Parallel camera interface, S/PDIF, SAI, SD/MMC | Dual Quad SPI, FMC | USB OTG FS, USB OTG FS + USB OTG FS/HS | TRNG | Abnormal Situation Handling, Application Lifecycle, Identification / Authentication / Attestation, Isolation Firewall, Secure Boot, Secure Install/Update, Silicon Device Lifecycle, Software IP Protection | 100Mbps (IEEE 1588) | 1 | - | 1.62 | 3.6 | 4 | 270 | -40 | 85 | - | - | - | - | - | - | - | - | - | - | 10 | 2026-01-01T00:00:00.000+01:00 | https://www.st.com/resource/en/datasheet/stm32h742ag.pdf
STM32H753XI | High-performance and DSP with DP-FPU, Arm Cortex-M7 MCU with 2MBytes of Flash memory, 1MB RAM, 480 MHz CPU, L1 cache, external memory interface, JPEG codec, HW crypto, large set of peripherals | Active | TFBGA 240+25 14x14x1.2 P 0.8 mm | Arm Cortex-M7 | 480 | Double-precision FPU | - | - | 16 + 16 | 2048 | Yes | - | 1024 | - | - | - | 12 | 2 | Dual Watchdog, HR timer, RTC, SysTick | - | - | - | - | - | 36 | 2 | 2 | LCD TFT Controller | 168 | Chrom-ART, JPEG Codec | 2 | - | 4 | - | 6 | 3 | 4 | 4 | 2 | DFSDM, Ethernet, HDMI CEC, Parallel camera interface, S/PDIF, SAI, SD/MMC | Dual Quad SPI, FMC | USB OTG FS, USB OTG FS + USB OTG FS/HS | AES, DES/TDES, MD5, OTF DEC, SHA-1, SHA-2, TRNG | Abnormal Situation Handling, Application Lifecycle, Crypto Engine, Identification / Authentication / Attestation, Isolation Firewall, Secure Boot, Secure Install/Update, Secure Manufacturing, Silicon Device Lifecycle, Software IP Protection | 100Mbps (IEEE 1588) | 1 | - | 1.62 | 3.6 | 4 | 270 | -40 | 85 | - | - | - | - | - | - | - | - | - | - | 10 | 2026-01-01T00:00:00.000+01:00 | https://www.st.com/resource/en/datasheet/stm32h753ai.pdf
STM32H743BI | High-performance and DSP with DP-FPU, Arm Cortex-M7 MCU with 2MBytes of Flash memory, 1MB RAM, 480 MHz CPU, L1 cache, external memory interface, JPEG codec, large set of peripherals | NRND | LQFP 208 28x28x1.4 mm | Arm Cortex-M7 | 480 | Double-precision FPU | - | - | 16 + 16 | 2048 | Yes | - | 1024 | - | - | - | 12 | 2 | Dual Watchdog, HR timer, LP timer, RTC, SysTick | - | - | - | - | - | 32 | 2 | 2 | LCD TFT Controller | 168 | Chrom-ART, JPEG Codec | 2 | - | 4 | - | 6 | 3 | 4 | 4 | 2 | DFSDM, Ethernet, HDMI CEC, Parallel camera interface, S/PDIF, SAI, SD/MMC | Dual Quad SPI, FMC | USB OTG FS + USB OTG FS/HS | TRNG | Abnormal Situation Handling, Application Lifecycle, Identification / Authentication / Attestation, Isolation Firewall, Secure Boot, Secure Install/Update, Silicon Device Lifecycle, Software IP Protection | 100Mbps (IEEE 1588) | 1 | - | 1.62 | 3.6 | 4 | 270 | -40 | 85 | - | - | - | - | - | - | - | - | - | - | 10 | 2026-01-01T00:00:00.000+01:00 | https://www.st.com/resource/en/datasheet/stm32h742ag.pdf
STM32H743IG | High-performance and DSP with DP-FPU, Arm Cortex-M7 MCU with 1MByte of Flash memory, 1MB RAM, 480 MHz CPU, L1 cache, external memory interface, JPEG codec, large set of peripherals | Active | LQFP 176 24x24x1.4 mm, UFBGA 176+25 10x10x0.6 P 0.65 mm | Arm Cortex-M7 | 480 | Double-precision FPU | - | - | 16 + 16 | 1024 | Yes | - | 1024 | - | - | - | 12 | 2 | Dual Watchdog, HR timer, RTC, SysTick | - | - | - | - | - | 32 | 2 | 2 | LCD TFT Controller | 140 | Chrom-ART, JPEG Codec | 2 | - | 4 | - | 6 | 3 | 4 | 4 | 2 | DFSDM, Ethernet, HDMI CEC, Parallel camera interface, S/PDIF, SAI, SD/MMC | Dual Quad SPI, FMC | USB OTG FS + USB OTG FS/HS | TRNG | Abnormal Situation Handling, Application Lifecycle, Identification / Authentication / Attestation, Isolation Firewall, Secure Boot, Secure Install/Update, Silicon Device Lifecycle, Software IP Protection | 100Mbps (IEEE 1588) | 1 | - | 1.62 | 3.6 | 4 | 270 | -40 | 85 | - | - | - | - | - | - | - | - | - | - | 10 | 2026-01-01T00:00:00.000+01:00 | https://www.st.com/resource/en/datasheet/stm32h742ag.pdf
STM32H743ZI | High-performance and DSP with DP-FPU, Arm Cortex-M7 MCU with 2MBytes of Flash memory, 1MB RAM, 480 MHz CPU, Art Accelerator, L1 cache, external memory interface, large set of peripherals | Active | LQFP 144 20x20x1.4 mm | Arm Cortex-M7 | 480 | Double-precision FPU | - | - | 16 + 16 | 2048 | Yes | - | 1024 | - | - | - | 12 | 2 | LP timer | - | - | - | - | - | 28 | 2 | 2 | LCD TFT Controller | 114 | Chrom-ART, JPEG Codec | 2 | - | 4 | - | 6 | 3 | 4 | 4 | 2 | DFSDM, Ethernet, HDMI CEC, Parallel camera interface, S/PDIF, SAI, SD/MMC | Dual Quad SPI, FMC | USB OTG FS + USB OTG FS/HS | TRNG | Abnormal Situation Handling, Application Lifecycle, Identification / Authentication / Attestation, Isolation Firewall, Secure Boot, Secure Install/Update, Silicon Device Lifecycle, Software IP Protection | 100Mbps (IEEE 1588) | 1 | - | 1.62 | 3.6 | 4 | 270 | -40 | 85 | - | - | - | - | - | - | - | - | - | - | 10 | 2026-01-01T00:00:00.000+01:00 | https://www.st.com/resource/en/datasheet/stm32h742ag.pdf
STM32H753BI | High-performance and DSP with DP-FPU, Arm Cortex-M7 MCU with 2MBytes of Flash memory, 1MB RAM, 480 MHz CPU, L1 cache, external memory interface, JPEG codec, HW crypto, large set of peripherals | NRND | LQFP 208 28x28x1.4 mm | Arm Cortex-M7 | 480 | Double-precision FPU | - | - | 16 + 16 | 2048 | Yes | - | 1024 | - | - | - | 12 | 2 | Dual Watchdog, HR timer, RTC, SysTick | - | - | - | - | - | 32 | 2 | 2 | LCD TFT Controller | 168 | Chrom-ART, JPEG Codec | 2 | - | 4 | - | 6 | 3 | 4 | 4 | 2 | DFSDM, Ethernet, HDMI CEC, Parallel camera interface, S/PDIF, SAI, SD/MMC | Dual Quad SPI, FMC | USB OTG FS, USB OTG FS + USB OTG FS/HS | AES, DES/TDES, MD5, OTF DEC, SHA-1, SHA-2, TRNG | Abnormal Situation Handling, Application Lifecycle, Crypto Engine, Identification / Authentication / Attestation, Isolation Firewall, Secure Boot, Secure Install/Update, Secure Manufacturing, Silicon Device Lifecycle, Software IP Protection | 100Mbps (IEEE 1588) | 1 | - | 1.62 | 3.6 | 4 | 270 | -40 | 85 | - | - | - | - | - | - | - | - | - | - | 10 | 2026-01-01T00:00:00.000+01:00 | https://www.st.com/resource/en/datasheet/stm32h753ai.pdf
STM32H743ZG | High-performance and DSP with DP-FPU, Arm Cortex-M7 MCU with 1MByte of Flash memory, 1MB RAM, 480 MHz CPU, L1 cache, external memory interface, JPEG codec, large set of peripherals | Active | LQFP 144 20x20x1.4 mm | Arm Cortex-M7 | 480 | Double-precision FPU | - | - | 16 + 16 | 1024 | Yes | - | 1024 | - | - | - | 12 | 2 | Dual Watchdog, HR timer, RTC, SysTick | - | - | - | - | - | 28 | 2 | 2 | LCD TFT Controller | 114 | Chrom-ART, JPEG Codec | 2 | - | 4 | - | 6 | 3 | 4 | 4 | 2 | DFSDM, Ethernet, HDMI CEC, Parallel camera interface, S/PDIF, SAI, SD/MMC | Dual Quad SPI, FMC | USB OTG FS, USB OTG FS + USB OTG FS/HS | TRNG | Abnormal Situation Handling, Application Lifecycle, Identification / Authentication / Attestation, Isolation Firewall, Secure Boot, Secure Install/Update, Silicon Device Lifecycle, Software IP Protection | 100Mbps (IEEE 1588) | 1 | - | 1.62 | 3.6 | 4 | 270 | -40 | 85 | - | - | - | - | - | - | - | - | - | - | 10 | 2026-01-01T00:00:00.000+01:00 | https://www.st.com/resource/en/datasheet/stm32h742ag.pdf
STM32H743VI | High-performance and DSP with DP-FPU, Arm Cortex-M7 MCU with 2MBytes of Flash memory, 1MB RAM, 480 MHz CPU, Art Accelerator, L1 cache, external memory interface, large set of peripherals | Active | LQFP 100 14x14x1.4 mm, TFBGA 100 8x8x1.2 P 0.8 mm | Arm Cortex-M7 | 480 | Double-precision FPU | - | - | 16 + 16 | 2048 | Yes | - | 1024 | - | - | - | 12 | 2 | Dual Watchdog, HR timer, LP timer, RTC, SysTick | - | - | - | - | - | 16 | 2 | 2 | LCD TFT Controller | 82 | Chrom-ART, JPEG Codec | 2 | - | 4 | - | 5 | 3 | 4 | 4 | 2 | DFSDM, Ethernet, HDMI CEC, Parallel camera interface, S/PDIF, SAI, SD/MMC | Dual Quad SPI, FMC | USB OTG FS + USB OTG FS/HS | TRNG | Abnormal Situation Handling, Application Lifecycle, Identification / Authentication / Attestation, Isolation Firewall, Secure Boot, Secure Install/Update, Silicon Device Lifecycle, Software IP Protection | 100Mbps (IEEE 1588) | 1 | - | 1.71 | 3.6 | 4 | 270 | -40 | 85 | - | - | - | - | - | - | - | - | - | - | 10 | 2026-01-01T00:00:00.000+01:00 | https://www.st.com/resource/en/datasheet/stm32h742ag.pdf
STM32H753II | High-performance and DSP with DP-FPU, Arm Cortex-M7 MCU with 2MBytes of Flash memory, 1MB RAM, 480 MHz CPU, L1 cache, external memory interface, JPEG codec, HW crypto, large set of peripherals | Active | LQFP 176 24x24x1.4 mm, UFBGA 176+25 10x10x0.6 P 0.65 mm | Arm Cortex-M7 | 480 | Double-precision FPU | - | - | 16 + 16 | 2048 | Yes | - | 1024 | - | - | - | 12 | 2 | Dual Watchdog, HR timer, RTC, SysTick | - | - | - | - | - | 32 | 2 | 2 | LCD TFT Controller | 140 | Chrom-ART, JPEG Codec | 2 | - | 4 | - | 6 | 3 | 4 | 4 | 2 | DFSDM, Ethernet, HDMI CEC, Parallel camera interface, S/PDIF, SAI, SD/MMC | Dual Quad SPI, FMC | USB OTG FS, USB OTG FS + USB OTG FS/HS | AES, DES/TDES, MD5, OTF DEC, SHA-1, SHA-2, TRNG | Abnormal Situation Handling, Application Lifecycle, Crypto Engine, Identification / Authentication / Attestation, Isolation Firewall, Secure Boot, Secure Install/Update, Secure Manufacturing, Silicon Device Lifecycle, Software IP Protection | 100Mbps (IEEE 1588) | 1 | - | 1.62 | 3.6 | 4 | 270 | -40 | 85 | - | - | - | - | - | - | - | - | - | - | 10 | 2026-01-01T00:00:00.000+01:00 | https://www.st.com/resource/en/datasheet/stm32h753ai.pdf
STM32H743VG | High-performance and DSP with DP-FPU, Arm Cortex-M7 MCU with 1MBytes of Flash memory, 1MB RAM, 480 MHz CPU, L1 cache, external memory interface, JPEG codec, large set of peripherals | Active | LQFP 100 14x14x1.4 mm, TFBGA 100 8x8x1.2 P 0.8 mm | Arm Cortex-M7 | 480 | Double-precision FPU | - | - | 16 + 16 | 1024 | Yes | - | 1024 | - | - | - | 12 | 2 | Dual Watchdog, HR timer, RTC, SysTick | - | - | - | - | - | 16 | 2 | 2 | LCD TFT Controller | 82 | Chrom-ART, JPEG Codec | 2 | - | 4 | - | 5 | 3 | 4 | 4 | 2 | DFSDM, Ethernet, HDMI CEC, Parallel camera interface, S/PDIF, SAI, SD/MMC | Dual Quad SPI, FMC | USB OTG FS, USB OTG FS + USB OTG FS/HS | TRNG | Abnormal Situation Handling, Application Lifecycle, Identification / Authentication / Attestation, Isolation Firewall, Secure Boot, Secure Install/Update, Silicon Device Lifecycle, Software IP Protection | 100Mbps (IEEE 1588) | 1 | - | 1.71 | 3.6 | 4 | 270 | -40 | 85 | - | - | - | - | - | - | - | - | - | - | 10 | 2026-01-01T00:00:00.000+01:00 | https://www.st.com/resource/en/datasheet/stm32h742ag.pdf
STM32H743XI | High-performance and DSP with DP-FPU, Arm Cortex-M7 MCU with 2MBytes of Flash memory, 1MB RAM, 480 MHz CPU, Art Accelerator, L1 cache, external memory interface, large set of peripherals | Active | TFBGA 240+25 14x14x1.2 P 0.8 mm | Arm Cortex-M7 | 480 | Double-precision FPU | - | - | 16 + 16 | 2048 | Yes | - | 1024 | - | - | - | 12 | 2 | Dual Watchdog, HR timer, LP timer, RTC, SysTick | - | - | - | - | - | 36 | 2 | 2 | LCD TFT Controller | 168 | Chrom-ART, JPEG Codec | 2 | - | 4 | - | 6 | 3 | 4 | 4 | 2 | DFSDM, Ethernet, HDMI CEC, Parallel camera interface, S/PDIF, SAI, SD/MMC | Dual Quad SPI, FMC | USB OTG FS + USB OTG FS/HS | TRNG | Abnormal Situation Handling, Application Lifecycle, Identification / Authentication / Attestation, Isolation Firewall, Secure Boot, Secure Install/Update, Silicon Device Lifecycle, Software IP Protection | 100Mbps (IEEE 1588) | 1 | - | 1.62 | 3.6 | 4 | 270 | -40 | 85 | - | - | - | - | - | - | - | - | - | - | 10 | 2026-01-01T00:00:00.000+01:00 | https://www.st.com/resource/en/datasheet/stm32h742ag.pdf
STM32H743II | High-performance and DSP with DP-FPU, Arm Cortex-M7 MCU with 2MBytes of Flash memory, 1MB RAM, 480 MHz CPU, Art Accelerator, L1 cache, external memory interface, large set of peripherals | Active | LQFP 176 24x24x1.4 mm, UFBGA 176+25 10x10x0.6 P 0.65 mm | Arm Cortex-M7 | 480 | Double-precision FPU | - | - | 16 + 16 | 2048 | Yes | - | 1024 | - | - | - | 12 | 2 | Dual Watchdog, HR timer, LP timer, RTC, SysTick | - | - | - | - | - | 32 | 2 | 2 | LCD TFT Controller | 140 | Chrom-ART, JPEG Codec | 2 | - | 4 | - | 6 | 3 | 4 | 4 | 2 | DFSDM, Ethernet, HDMI CEC, Parallel camera interface, S/PDIF, SAI, SD/MMC | Dual Quad SPI, FMC | USB OTG FS + USB OTG FS/HS | TRNG | Abnormal Situation Handling, Application Lifecycle, Identification / Authentication / Attestation, Isolation Firewall, Secure Boot, Secure Install/Update, Silicon Device Lifecycle, Software IP Protection | 100Mbps (IEEE 1588) | 1 | - | 1.62 | 3.6 | 4 | 270 | -40 | 85 | - | - | - | - | - | - | - | - | - | - | 10 | 2026-01-01T00:00:00.000+01:00 | https://www.st.com/resource/en/datasheet/stm32h742ag.pdf
STM32H753VI | High-performance and DSP with DP-FPU, Arm Cortex-M7 MCU with 2MBytes of Flash memory, 1MB RAM, 480 MHz CPU, L1 cache, external memory interface, JPEG codec, HW crypto, large set of peripherals | Active | LQFP 100 14x14x1.4 mm, TFBGA 100 8x8x1.2 P 0.8 mm | Arm Cortex-M7 | 480 | Double-precision FPU | - | - | 16 + 16 | 2048 | Yes | - | 1024 | - | - | - | 12 | 2 | Dual Watchdog, HR timer, RTC, SysTick | - | - | - | - | - | 16 | 2 | 2 | LCD TFT Controller | 82 | Chrom-ART, JPEG Codec | 2 | - | 4 | - | 5 | 3 | 4 | 4 | 2 | DFSDM, Ethernet, HDMI CEC, Parallel camera interface, S/PDIF, SAI, SD/MMC | Dual Quad SPI, FMC | USB OTG FS, USB OTG FS + USB OTG FS/HS | AES, DES/TDES, MD5, OTF DEC, SHA-1, SHA-2, TRNG | Abnormal Situation Handling, Application Lifecycle, Crypto Engine, Identification / Authentication / Attestation, Isolation Firewall, Secure Boot, Secure Install/Update, Secure Manufacturing, Silicon Device Lifecycle, Software IP Protection | 100Mbps (IEEE 1588) | 1 | - | 1.71 | 3.6 | 4 | 270 | -40 | 85 | - | - | - | - | - | - | - | - | - | - | 10 | 2026-01-01T00:00:00.000+01:00 | https://www.st.com/resource/en/datasheet/stm32h753ai.pdf
STM32H743AI | High-performance and DSP with DP-FPU, Arm Cortex-M7 MCU with 2MBytes of Flash memory, 1MB RAM, 480 MHz CPU, L1 cache, external memory interface, JPEG codec, large set of peripherals | Active | UFBGA 169 7x7x0.6 P 0.5 mm | Arm Cortex-M7 | 480 | Double-precision FPU | - | - | 16 + 16 | 2048 | Yes | - | 1024 | - | - | - | 12 | 2 | Dual Watchdog, HR timer, LP timer, RTC, SysTick | - | - | - | - | - | 32 | 2 | 2 | LCD TFT Controller | 132 | Chrom-ART, JPEG Codec | 2 | - | 4 | - | 6 | 3 | 4 | 4 | 2 | DFSDM, Ethernet, HDMI CEC, Parallel camera interface, S/PDIF, SAI, SD/MMC | Dual Quad SPI, FMC | USB OTG FS + USB OTG FS/HS | TRNG | Abnormal Situation Handling, Application Lifecycle, Identification / Authentication / Attestation, Isolation Firewall, Secure Boot, Secure Install/Update, Silicon Device Lifecycle, Software IP Protection | 100Mbps (IEEE 1588) | 1 | - | 1.62 | 3.6 | 4 | 270 | -40 | 85 | - | - | - | - | - | - | - | - | - | - | 10 | 2026-01-01T00:00:00.000+01:00 | https://www.st.com/resource/en/datasheet/stm32h742ag.pdf
STM32H743XG | High-performance and DSP with DP-FPU, Arm Cortex-M7 MCU with 1MByte of Flash memory, 1MB RAM, 480 MHz CPU, L1 cache, external memory interface, JPEG codec, large set of peripherals | Active | TFBGA 240+25 14x14x1.2 P 0.8 mm | Arm Cortex-M7 | 480 | Double-precision FPU | - | - | 16 + 16 | 1024 | Yes | - | 1024 | - | - | - | 12 | 2 | Dual Watchdog, HR timer, LP timer, RTC, SysTick | - | - | - | - | - | 36 | 2 | 2 | LCD TFT Controller | 168 | Chrom-ART, JPEG Codec | 2 | - | 4 | - | 6 | 3 | 4 | 4 | 2 | Ethernet, HDMI CEC, Parallel camera interface, S/PDIF, SAI, SD/MMC | Dual Quad SPI, FMC | USB OTG FS + USB OTG FS/HS | TRNG | Abnormal Situation Handling, Application Lifecycle, Identification / Authentication / Attestation, Isolation Firewall, Secure Boot, Secure Install/Update, Silicon Device Lifecycle, Software IP Protection | 100Mbps (IEEE 1588) | 1 | - | 1.62 | 3.6 | 4 | 270 | -40 | 85 | - | - | - | - | - | - | - | - | - | - | 10 | 2026-01-01T00:00:00.000+01:00 | https://www.st.com/resource/en/datasheet/stm32h742ag.pdf
STM32H753AI | High-performance and DSP with DP-FPU, Arm Cortex-M7 MCU with 2MBytes of Flash memory, 1MB RAM, 480 MHz CPU, Art Accelerator, L1 cache, external memory interface, large set of peripherals including a Crypto accelerator | Active | UFBGA 169 7x7x0.6 P 0.5 mm | Arm Cortex-M7 | 480 | Double-precision FPU | - | - | 16 + 16 | 2048 | Yes | - | 1024 | - | - | - | 12 | 2 | Dual Watchdog, HR timer, RTC, SysTick | - | - | - | - | - | 32 | 2 | 2 | LCD TFT Controller | 132 | Chrom-ART, JPEG Codec | 2 | - | 4 | - | 6 | 3 | 4 | 4 | 2 | DFSDM, Ethernet, HDMI CEC, Parallel camera interface, S/PDIF, SAI, SD/MMC | Dual Quad SPI, FMC | USB OTG FS, USB OTG FS + USB OTG FS/HS | AES, DES/TDES, MD5, OTF DEC, SHA-1, SHA-2, TRNG | Abnormal Situation Handling, Application Lifecycle, Crypto Engine, Identification / Authentication / Attestation, Isolation Firewall, Secure Boot, Secure Install/Update, Secure Manufacturing, Silicon Device Lifecycle, Software IP Protection | 100Mbps (IEEE 1588) | 1 | - | 1.62 | 3.6 | 4 | 270 | -40 | 85 | - | - | - | - | - | - | - | - | - | - | 10 | 2026-01-01T00:00:00.000+01:00 | https://www.st.com/resource/en/datasheet/stm32h753ai.pdf
STM32H743AG | High-performance and DSP with DP-FPU, Arm Cortex-M7 MCU with 1 MByte of Flash memory, 1MB RAM, 480 MHz CPU, L1 cache, external memory interface, JPEG codec, large set of peripherals | Active | UFBGA 169 7x7x0.6 P 0.5 mm | Arm Cortex-M7 | 480 | Double-precision FPU | - | - | 16 + 16 | 1024 | Yes | - | 1024 | - | - | - | 12 | 2 | Dual Watchdog, HR timer, LP timer, RTC, SysTick | - | - | - | - | - | 32 | 2 | 2 | LCD TFT Controller | 132 | Chrom-ART, JPEG Codec | 2 | - | 4 | - | 6 | 3 | 4 | 4 | 2 | DFSDM, Ethernet, HDMI CEC, Parallel camera interface, S/PDIF, SAI, SD/MMC | Dual Quad SPI, FMC | USB OTG FS + USB OTG FS/HS | TRNG | Abnormal Situation Handling, Application Lifecycle, Identification / Authentication / Attestation, Isolation Firewall, Secure Boot, Secure Install/Update, Silicon Device Lifecycle, Software IP Protection | 100Mbps (IEEE 1588) | 1 | - | 1.62 | 3.6 | 4 | 270 | -40 | 85 | - | - | - | - | - | - | - | - | - | - | 10 | 2026-01-01T00:00:00.000+01:00 | https://www.st.com/resource/en/datasheet/stm32h742ag.pdf
STM32H7B0ZB | High-performance and DSP with DP-FPU, Arm Cortex-M7 MCU with 128KBytes of Flash memory, 1376 KB SRAM, 280 MHz CPU, L1 cache, graphic accelerations, external memory interfaces and large set of peripherals | Active | LQFP 144 20x20x1.4 mm | Arm Cortex-M7 | 280 | Double-precision FPU | - | - | 16 + 16 | 128 | No | - | 1184 | - | 64/128 | - | - | - | Dual Watchdog, LP timer, RTC, SysTick | - | - | - | - | - | 2 | - | - | LCD TFT Controller | 112 | Chrom-ART, JPEG Codec | - | - | 4 | - | - | - | - | - | - | DFSDM, HDMI CEC, Parallel camera interface, S/PDIF, SAI, SD/MMC | FMC, Octo SPI | USB OTG FS, USB OTG HS | AES, DES/TDES, MD5, OTF DEC, SHA-1, SHA-2, TRNG | Abnormal Situation Handling, Application Lifecycle, Crypto Engine, Identification / Authentication / Attestation, Isolation Firewall, Secure Boot, Secure Install/Update, Secure Manufacturing, Silicon Device Lifecycle, Software IP Protection | - | - | - | 1.62 | 3.6 | 2.05 | 143 | -40 | 85 | - | - | - | - | - | - | - | - | - | - | 10 | 2026-01-01T00:00:00.000+01:00 | https://www.st.com/resource/en/datasheet/stm32h7b0ab.pdf
STM32H7B0VB | High-performance and DSP with DP-FPU, Arm Cortex-M7 MCU with 128KBytes of Flash memory, 1376 KB SRAM, 280 MHz CPU, L1 cache, graphic accelerations, external memory interfaces, SMPS and large set of peripherals | Active | LQFP 100 14x14x1.4 mm | Arm Cortex-M7 | 280 | Double-precision FPU | - | - | 16 + 16 | 128 | No | - | 1184 | - | 64/128 | - | - | - | Dual Watchdog, LP timer, RTC, SysTick | - | - | - | - | - | 2 | - | - | LCD TFT Controller | 80 | Chrom-ART, JPEG Codec | - | - | 4 | - | - | - | - | - | - | DFSDM, HDMI CEC, Parallel camera interface, S/PDIF, SAI, SD/MMC | FMC, Octo SPI | USB OTG FS, USB OTG HS | AES, DES/TDES, MD5, OTF DEC, SHA-1, SHA-2, TRNG | Abnormal Situation Handling, Application Lifecycle, Crypto Engine, Identification / Authentication / Attestation, Isolation Firewall, Secure Boot, Secure Install/Update, Secure Manufacturing, Silicon Device Lifecycle, Software IP Protection | - | - | - | 1.62 | 3.6 | 2.05 | 143 | -40 | 85 | - | - | - | - | - | - | - | - | - | - | 10 | 2026-01-01T00:00:00.000+01:00 | https://www.st.com/resource/en/datasheet/stm32h7b0ab.pdf
STM32H7B0IB | High-performance and DSP with DP-FPU, Arm Cortex-M7 MCU with 128KBytes of Flash memory, 1376 KB SRAM, 280 MHz CPU, L1 cache, graphic accelerations, external memory interfaces and large set of peripherals | Active | LQFP 176 24x24x1.4 mm, UFBGA 176+25 10x10x0.6 P 0.65 mm | Arm Cortex-M7 | 280 | Double-precision FPU | - | - | 16 + 16 | 128 | No | - | 1184 | - | 64/128 | - | - | - | Dual Watchdog, LP timer, RTC, SysTick | - | - | - | - | - | 2 | - | - | LCD TFT Controller | 128, 138 | - | - | - | 4 | - | - | - | - | - | - | DFSDM, HDMI CEC, Parallel camera interface, S/PDIF, SAI, SD/MMC | FMC, Octo SPI | USB OTG FS, USB OTG HS | AES, DES/TDES, MD5, OTF DEC, SHA-1, SHA-2, TRNG | Abnormal Situation Handling, Application Lifecycle, Crypto Engine, Identification / Authentication / Attestation, Isolation Firewall, Secure Boot, Secure Install/Update, Secure Manufacturing, Silicon Device Lifecycle, Software IP Protection | - | - | Internal | 1.62 | 3.6 | 2.05 | 143 | -40 | 85 | - | - | - | - | - | - | - | - | - | - | 10 | 2026-01-01T00:00:00.000+01:00 | https://www.st.com/resource/en/datasheet/stm32h7b0ab.pdf
STM32H7B0AB | High-performance and DSP with DP-FPU, Arm Cortex-M7 MCU with 128KBytes of Flash memory, 1376 KB SRAM, 280 MHz CPU, L1 cache, graphic accelerations, external memory interfaces, SMPS and large set of peripherals | Active | UFBGA 169 7x7x0.6 P 0.5 mm | Arm Cortex-M7 | 280 | Double-precision FPU | - | - | 16 + 16 | 128 | No | - | 1184 | - | 64/128 | - | - | - | Dual Watchdog, LP timer, RTC, SysTick | - | - | - | - | - | 2 | - | - | LCD TFT Controller | 121 | - | - | - | 4 | - | - | - | - | - | - | DFSDM, HDMI CEC, Parallel camera interface, S/PDIF, SAI, SD/MMC | FMC, Octo SPI | USB OTG FS, USB OTG HS | AES, DES/TDES, MD5, OTF DEC, SHA-1, SHA-2, TRNG | Abnormal Situation Handling, Application Lifecycle, Crypto Engine, Identification / Authentication / Attestation, Isolation Firewall, Secure Boot, Secure Install/Update, Secure Manufacturing, Silicon Device Lifecycle, Software IP Protection | - | - | - | 1.62 | 3.6 | 2.05 | 143 | -40 | 85 | - | - | - | - | - | - | - | - | - | - | 10 | 2026-01-01T00:00:00.000+01:00 | https://www.st.com/resource/en/datasheet/stm32h7b0ab.pdf
STM32H7B0RB | High-performance and DSP with DP-FPU, Arm Cortex-M7 MCU with 128KBytes of Flash memory, 1376 KB SRAM, 280 MHz CPU, L1 cache, graphic accelerations, external memory interfaces and large set of peripherals | Active | LQFP 64 10x10x1.4 mm | Arm Cortex-M7 | 280 | Double-precision FPU | - | - | 16 + 16 | 128 | No | - | 1376 | - | 64/128 | - | 16 | - | Dual Watchdog, LP timer, RTC, SysTick, WWDG | - | - | - | - | - | 2 | 2 | - | LCD TFT Controller | 49 | Chrom-ART, JPEG Codec | - | - | 3 | - | - | - | - | - | - | DFSDM, HDMI CEC, Parallel camera interface, S/PDIF, SAI, SD/MMC | FMC, Octo SPI | USB OTG FS + USB OTG FS/HS | AES, DES/TDES, MD5, OTF DEC, SHA-1, SHA-2, TRNG | Abnormal Situation Handling, Application Lifecycle, Crypto Engine, Identification / Authentication / Attestation, Isolation Firewall, Secure Boot, Secure Install/Update, Secure Manufacturing, Silicon Device Lifecycle, Software IP Protection | - | - | - | 1.62 | 3.6 | 2.05 | 143 | -40 | 85 | - | - | - | - | - | - | - | - | - | - | 10 | 2026-01-01T00:00:00.000+01:00 | https://www.st.com/resource/en/datasheet/stm32h7b0ab.pdf
STM32H755BI | High-performance and DSP with DP-FPU, Arm Cortex-M7 + Cortex-M4 MCU with 2MBytes of Flash memory, 1MB RAM, 480 MHz CPU, Art Accelerator, L1 cache, external memory interface, large set of peripherals including a Crypto accelerator, SMPS | NRND | LQFP 208 28x28x1.4 mm | Arm Cortex-M4, Arm Cortex-M7 | 300, 480 | Double-precision FPU | - | 240 | 16 + 16 | 2048 | Yes | - | 1024 | - | - | - | 12 | 2 | Dual Watchdog, HR timer, RTC, SysTick | - | - | - | - | - | 32 | 2 | 2 | - | 150 | - | 2 | - | 4 | - | 6 | 3 | 4 | 4 | 2 | DFSDM, Ethernet, HDMI CEC, Parallel camera interface, S/PDIF, SAI, SD/MMC | Dual Quad SPI, FMC | USB OTG FS, USB OTG FS + USB OTG FS/HS | AES, DES/TDES, MD5, SHA-1, SHA-2, TRNG | Abnormal Situation Handling, Application Lifecycle, Crypto Engine, Identification / Authentication / Attestation, Isolation Firewall, Secure Boot, Secure Install/Update, Secure Manufacturing, Silicon Device Lifecycle, Software IP Protection | 100Mbps (IEEE 1588) | 1 | - | 1.62 | 3.6 | - | - | -40 | 125 | - | - | - | - | - | - | - | - | - | - | 10 | 2026-01-01T00:00:00.000+01:00 | https://www.st.com/resource/en/datasheet/stm32h755bi.pdf
STM32H745BI | High-performance and DSP with DP-FPU, Arm Cortex-M7 + Cortex-M4 MCU with 2MBytes of Flash memory, 1MB RAM, 480 MHz CPU, Art Accelerator, L1 cache, external memory interface, large set of peripherals, SMPS | NRND | LQFP 208 28x28x1.4 mm | Arm Cortex-M4, Arm Cortex-M7 | 480 | Double-precision FPU | - | 240 | 16 + 16 | 2048 | Yes | - | 1024 | - | - | - | 12 | 2 | Dual Watchdog, HR timer, RTC, SysTick | - | - | - | - | - | 32 | 2 | 2 | - | 150 | - | 2 | - | 4 | - | 6 | 3 | 4 | 4 | 2 | DFSDM, Ethernet, HDMI CEC, Parallel camera interface, S/PDIF, SAI, SD/MMC | Dual Quad SPI, FMC | USB OTG FS, USB OTG FS + USB OTG FS/HS | TRNG | Abnormal Situation Handling, Application Lifecycle, Identification / Authentication / Attestation, Isolation Firewall, Secure Boot, Secure Install/Update, Silicon Device Lifecycle, Software IP Protection | 100Mbps (IEEE 1588) | 1 | - | 1.62 | 3.6 | - | - | -40 | 125 | - | - | - | - | - | - | - | - | - | - | 10 | 2026-01-01T00:00:00.000+01:00 | https://www.st.com/resource/en/datasheet/stm32h745bg.pdf
STM32H745XG | High-performance and DSP with DP-FPU, Arm Cortex-M7 + Cortex-M4 MCU with 1MBytes of Flash memory, 1MB RAM, 480 MHz CPU, Art Accelerator, L1 cache, external memory interface, large set of peripherals, SMPS | Active | TFBGA 240+25 14x14x1.2 P 0.8 mm | Arm Cortex-M4, Arm Cortex-M7 | 480 | Double-precision FPU | - | 240 | - | 1024 | Yes | - | 1024 | - | - | - | 12 | 2 | Dual Watchdog, HR timer, RTC, SysTick | - | - | - | - | - | 36 | 2 | 2 | - | 168 | - | 2 | - | 4 | - | 6 | 3 | 4 | 4 | 2 | DFSDM, Ethernet, HDMI CEC, Parallel camera interface, S/PDIF, SAI, SD/MMC | Dual Quad SPI, FMC | USB OTG FS, USB OTG FS + USB OTG FS/HS | TRNG | Abnormal Situation Handling, Application Lifecycle, Identification / Authentication / Attestation, Isolation Firewall, Secure Boot, Secure Install/Update, Silicon Device Lifecycle, Software IP Protection | 100Mbps (IEEE 1588) | 1 | - | 1.62 | 3.6 | - | - | -40 | 85 | - | - | - | - | - | - | - | - | - | - | 10 | 2026-01-01T00:00:00.000+01:00 | https://www.st.com/resource/en/datasheet/stm32h745bg.pdf
STM32H745XI | High-performance and DSP with DP-FPU, Arm Cortex-M7 + Cortex-M4 MCU with 2MBytes of Flash memory, 1MB RAM, 480 MHz CPU, Art Accelerator, L1 cache, external memory interface, large set of peripherals, SMPS | Active | TFBGA 240+25 14x14x1.2 P 0.8 mm | Arm Cortex-M4, Arm Cortex-M7 | 480 | Double-precision FPU | - | 240 | 16 + 16 | 2048 | Yes | - | 1024 | - | - | - | 12 | 2 | Dual Watchdog, HR timer, RTC, SysTick | - | - | - | - | - | 36 | 2 | 2 | - | 168 | - | 2 | - | 4 | - | 6 | 3 | 4 | 4 | 2 | DFSDM, Ethernet, HDMI CEC, Parallel camera interface, S/PDIF, SAI, SD/MMC | Dual Quad SPI, FMC | USB OTG FS, USB OTG FS + USB OTG FS/HS | TRNG | Abnormal Situation Handling, Application Lifecycle, Identification / Authentication / Attestation, Isolation Firewall, Secure Boot, Secure Install/Update, Silicon Device Lifecycle, Software IP Protection | 100Mbps (IEEE 1588) | 1 | - | 1.62 | 3.6 | - | - | -40 | 125 | - | - | - | - | - | - | - | - | - | - | 10 | 2026-01-01T00:00:00.000+01:00 | https://www.st.com/resource/en/datasheet/stm32h745bg.pdf
STM32H755XI | High-performance and DSP with DP-FPU, Arm Cortex-M7 + Cortex-M4 MCU with 2MBytes of Flash memory, 1MB RAM, 480 MHz CPU, Art Accelerator, L1 cache, external memory interface, large set of peripherals including a Crypto accelerator, SMPS | Active | TFBGA 240+25 14x14x1.2 P 0.8 mm | Arm Cortex-M4, Arm Cortex-M7 | 300, 480 | Double-precision FPU | - | 240 | 16 + 16 | 2048 | Yes | - | 1024 | - | - | - | 16 | 2 | Dual Watchdog, HR timer, RTC, SysTick | - | - | - | - | - | 3 | 2 | 2 | - | 168 | - | 2 | - | 4 | - | 6 | 3 | 4 | 4 | 2 | DFSDM, Ethernet, HDMI CEC, Parallel camera interface, S/PDIF, SAI, SD/MMC | Dual Quad SPI, FMC | USB OTG FS, USB OTG FS + USB OTG FS/HS | AES, DES/TDES, MD5, SHA-1, SHA-2, TRNG | Abnormal Situation Handling, Application Lifecycle, Crypto Engine, Identification / Authentication / Attestation, Isolation Firewall, Secure Boot, Secure Install/Update, Secure Manufacturing, Silicon Device Lifecycle, Software IP Protection | 100Mbps (IEEE 1588) | 1 | Internal | 1.62 | 3.6 | - | - | -40 | 125 | - | - | - | - | - | - | - | - | - | - | 10 | 2026-01-01T00:00:00.000+01:00 | https://www.st.com/resource/en/datasheet/stm32h755bi.pdf
STM32H745ZG | High-performance and DSP with DP-FPU, Dual core Arm Cortex-M7+ Cortex-M4 MCU with 1MBytes of Flash memory, 1MB RAM, 480 MHz CPU, Art Accelerator, L1 cache, external memory interface, large set of peripherals, SMPS | Active | LQFP 144 20x20x1.4 mm | Arm Cortex-M4, Arm Cortex-M7 | 480 | Double-precision FPU | - | 240 | - | 1024 | Yes | - | 1024 | - | - | - | 12 | 2 | Dual Watchdog, HR timer, RTC, SysTick | - | - | - | - | - | 23 | 2 | 2 | - | 99 | - | 2 | - | 4 | - | 6 | 3 | 4 | 4 | 2 | DFSDM, Ethernet, HDMI CEC, Parallel camera interface, S/PDIF, SAI, SD/MMC | Dual Quad SPI, FMC | USB OTG FS, USB OTG FS + USB OTG FS/HS | TRNG | Abnormal Situation Handling, Application Lifecycle, Identification / Authentication / Attestation, Isolation Firewall, Secure Boot, Secure Install/Update, Silicon Device Lifecycle, Software IP Protection | 100Mbps (IEEE 1588) | 1 | - | 1.62 | 3.6 | - | - | -40 | 85 | - | - | - | - | - | - | - | - | - | - | 10 | 2026-01-01T00:00:00.000+01:00 | https://www.st.com/resource/en/datasheet/stm32h745bg.pdf
STM32H745IG | High-performance and DSP with DP-FPU, Arm Cortex-M7 + Cortex-M4 MCU with 1MBytes of Flash memory, 1MB RAM, 480 MHz CPU, Art Accelerator, L1 cache, external memory interface, large set of peripherals, SMPS | Active | LQFP 176 24x24x1.4 mm, UFBGA 176+25 10x10x0.6 P 0.65 mm | Arm Cortex-M4, Arm Cortex-M7 | 480 | Double-precision FPU | - | 240 | 16 + 16 | 1024 | Yes | - | 1024 | - | - | - | 16 | 2 | Dual Watchdog, HR timer, RTC, SysTick | - | - | - | - | - | 28, 36 | 2 | 2 | Segment LCD | 121, 128 | 2D, JPEG Codec | 2 | - | 4 | - | 6 | 3 | 4 | 4 | 2 | DFSDM, Ethernet, HDMI CEC, Parallel camera interface, S/PDIF, SAI, SD/MMC | Dual Quad SPI, FMC | USB OTG FS, USB OTG FS + USB OTG FS/HS | TRNG | Abnormal Situation Handling, Application Lifecycle, Identification / Authentication / Attestation, Isolation Firewall, Secure Boot, Secure Install/Update, Silicon Device Lifecycle, Software IP Protection | 100Mbps (IEEE 1588) | 1 | Internal | 1.62 | 3.6 | - | 120 | -40 | 85 | - | - | - | - | - | - | - | - | - | - | 10 | 2026-01-01T00:00:00.000+01:00 | https://www.st.com/resource/en/datasheet/stm32h745bg.pdf
STM32H755II | High-performance and DSP with DP-FPU, Arm Cortex-M7 + Cortex-M4 MCU with 2MBytes of Flash memory, 1MB RAM, 480 MHz CPU, Art Accelerator, L1 cache, external memory interface, large set of peripherals including a Crypto accelerator, SMPS | Active | LQFP 176 24x24x1.4 mm, UFBGA 176+25 10x10x0.6 P 0.65 mm | Arm Cortex-M4, Arm Cortex-M7 | 300, 480 | Double-precision FPU | - | 240 | 16 + 16 | 2048 | Yes | - | 1024 | - | - | - | 12 | 2 | Dual Watchdog, HR timer, RTC, SysTick | - | - | - | - | - | 28, 36 | 2 | 2 | - | 121, 128 | - | 2 | - | 4 | - | 6 | 3 | 4 | 4 | 2 | DFSDM, Ethernet, HDMI CEC, Parallel camera interface, S/PDIF, SAI, SD/MMC | Dual Quad SPI, FMC | USB OTG FS, USB OTG FS + USB OTG FS/HS | AES, DES/TDES, MD5, SHA-1, SHA-2, TRNG | Abnormal Situation Handling, Application Lifecycle, Crypto Engine, Identification / Authentication / Attestation, Isolation Firewall, Secure Boot, Secure Install/Update, Secure Manufacturing, Silicon Device Lifecycle, Software IP Protection | 100Mbps (IEEE 1588) | 1 | - | 1.62 | 3.6 | - | - | -40 | 125 | - | - | - | - | - | - | - | - | - | - | 10 | 2026-01-01T00:00:00.000+01:00 | https://www.st.com/resource/en/datasheet/stm32h755bi.pdf
STM32H745ZI | High-performance and DSP with DP-FPU, Dual core Arm Cortex-M7+ Cortex-M4 MCU with 2MBytes of Flash memory, 1MB RAM, 480 MHz CPU, Art Accelerator, L1 cache, external memory interface, large set of peripherals, SMPS | Active | LQFP 144 20x20x1.4 mm | Arm Cortex-M4, Arm Cortex-M7 | 480 | Double-precision FPU | - | 240 | 16 + 16 | 2048 | Yes | - | 1024 | - | - | - | 12 | 2 | Dual Watchdog, HR timer, RTC, SysTick | - | - | - | - | - | 23 | 2 | 2 | - | 99 | Chrom-ART, JPEG Codec | 2 | - | 4 | - | 6 | 3 | 4 | 4 | 2 | DFSDM, Ethernet, HDMI CEC, Parallel camera interface, S/PDIF, SAI, SD/MMC | Dual Quad SPI, FMC | USB OTG FS, USB OTG FS + USB OTG FS/HS | TRNG | Abnormal Situation Handling, Application Lifecycle, Identification / Authentication / Attestation, Isolation Firewall, Secure Boot, Secure Install/Update, Silicon Device Lifecycle, Software IP Protection | 100Mbps (IEEE 1588) | 1 | - | 1.62 | 3.6 | - | - | -40 | 125 | - | - | - | - | - | - | - | - | - | - | 10 | 2026-01-01T00:00:00.000+01:00 | https://www.st.com/resource/en/datasheet/stm32h745bg.pdf
STM32H745II | High-performance and DSP with DP-FPU, Arm Cortex-M7 + Cortex-M4 MCU with 2MBytes of Flash memory, 1MB RAM, 480 MHz CPU, Art Accelerator, L1 cache, external memory interface, large set of peripherals, SMPS | Active | LQFP 176 24x24x1.4 mm, UFBGA 176+25 10x10x0.6 P 0.65 mm | Arm Cortex-M4, Arm Cortex-M7 | 480 | Double-precision FPU | - | 240 | 16 + 16 | 2048 | Yes | - | 1024 | - | - | - | 12 | 2 | Dual Watchdog, HR timer, RTC, SysTick | - | - | - | - | - | 28, 36 | 2 | 2 | - | 121, 128 | - | 2 | - | 4 | - | 6 | 3 | 4 | 4 | 2 | DFSDM, Ethernet, HDMI CEC, Parallel camera interface, S/PDIF, SAI, SD/MMC | Dual Quad SPI, FMC | USB OTG FS, USB OTG FS + USB OTG FS/HS | TRNG | Abnormal Situation Handling, Application Lifecycle, Identification / Authentication / Attestation, Isolation Firewall, Secure Boot, Secure Install/Update, Silicon Device Lifecycle, Software IP Protection | 100Mbps (IEEE 1588) | 1 | - | 1.62 | 3.6 | - | - | -40 | 125 | - | - | - | - | - | - | - | - | - | - | 10 | 2026-01-01T00:00:00.000+01:00 | https://www.st.com/resource/en/datasheet/stm32h745bg.pdf
STM32H745BG | High-performance and DSP with DP-FPU, Arm Cortex-M7 + Cortex-M4 MCU with 1MBytes of Flash memory, 1MB RAM, 480 MHz CPU, Art Accelerator, L1 cache, external memory interface, large set of peripherals, SMPS | NRND | LQFP 208 28x28x1.4 mm | Arm Cortex-M4, Arm Cortex-M7 | 480 | Double-precision FPU | - | 240 | - | 1024 | Yes | - | 1024 | - | - | - | 12 | 2 | Dual Watchdog, HR timer, LP timer, RTC, SysTick | - | - | - | - | - | 32 | 2 | 2 | LCD TFT Controller | 150 | - | 2 | - | 4 | - | 6 | 3 | 4 | 4 | 2 | Ethernet, HDMI CEC, Parallel camera interface, S/PDIF, SAI, SD/MMC | Dual Quad SPI, FMC | USB OTG FS + USB OTG FS/HS | TRNG | Abnormal Situation Handling, Application Lifecycle, Identification / Authentication / Attestation, Isolation Firewall, Secure Boot, Secure Install/Update, Silicon Device Lifecycle, Software IP Protection | 100Mbps (IEEE 1588) | 1 | Internal | 1.62 | 3.6 | 4 | - | -40 | 85 | - | - | - | - | - | - | - | - | - | - | 10 | 2026-01-01T00:00:00.000+01:00 | https://www.st.com/resource/en/datasheet/stm32h745bg.pdf
STM32H755ZI | High-performance and DSP with DP-FPU, Arm Cortex-M7 + Cortex-M4 MCU with 2MBytes of Flash memory, 1MB RAM, 480 MHz CPU, Art Accelerator, L1 cache, external memory interface, large set of peripherals including a Crypto accelerator, SMPS | Active | LQFP 144 20x20x1.4 mm | Arm Cortex-M4, Arm Cortex-M7 | 300, 480 | Double-precision FPU | - | 240 | 16 + 16 | 2048 | Yes | - | 1024 | - | - | - | 12 | 2 | Dual Watchdog, HR timer, RTC, SysTick | - | - | - | - | - | 23 | 2 | 2 | - | 99 | Chrom-ART, JPEG Codec | 2 | - | 4 | - | 6 | 3 | 4 | 4 | 2 | DFSDM, Ethernet, HDMI CEC, Parallel camera interface, S/PDIF, SAI, SD/MMC | Dual Quad SPI, FMC | USB OTG FS, USB OTG FS + USB OTG FS/HS | AES, DES/TDES, MD5, SHA-1, SHA-2, TRNG | Abnormal Situation Handling, Application Lifecycle, Crypto Engine, Identification / Authentication / Attestation, Isolation Firewall, Secure Boot, Secure Install/Update, Secure Manufacturing, Silicon Device Lifecycle, Software IP Protection | 100Mbps (IEEE 1588) | 1 | - | 1.62 | 3.6 | - | - | -40 | 125 | - | - | - | - | - | - | - | - | - | - | 10 | 2026-01-01T00:00:00.000+01:00 | https://www.st.com/resource/en/datasheet/stm32h755bi.pdf
STM32H730ZB | High-performance and DSP with DP-FPU, Arm Cortex-M7 MCU with 128 Kbytes Flash, 564 Kbytes RAM, 550 MHz CPU, L1 cache, external memory interface, subset of peripherals, including a Crypto accelerator | Active | LQFP 144 20x20x1.4 mm, UFBGA 144 7x7x0.6 P 0.5 mm | Arm Cortex-M7 | 550 | Double-precision FPU | Cordic, FMAC | 275 | 32 + 32 | 128 | No | - | 564 | - | 64/128 | - | 17 | 4 | Dual Watchdog, LP timer, RTC, SysTick | 1 | 12, 17 | - | - | 2 | 16 | 2 | 2 | Segment LCD | - | Chrom-ART | 3 | - | 5 | - | 6 | 4 | 5 | 6 | 2 | DFSDM, Ethernet, HDMI CEC, Parallel camera interface, S/PDIF, SAI, SD/MMC | FMC, Octo SPI | USB OTG HS | AES, DES/TDES, MD5, OTF DEC, SHA-1, SHA-2, TRNG | Abnormal Situation Handling, Application Lifecycle, Crypto Engine, Identification / Authentication / Attestation, Isolation Firewall, Secure Boot, Secure Install/Update, Secure Manufacturing, Silicon Device Lifecycle, Software IP Protection | 100Mbps (IEEE 1588) | 1 | Internal | 1.62 | 3.6 | 4 | 270 | -40 | 85 | - | - | - | - | - | - | - | - | - | - | 10 | 2026-01-01T00:00:00.000+01:00 | https://www.st.com/resource/en/datasheet/stm32h730ab.pdf
STM32H730IB | High-performance and DSP with DP-FPU, Arm Cortex-M7 MCU with 128 Kbytes Flash, 564 Kbytes RAM, 550 MHz CPU, L1 cache, external memory interface, SMPS, subset of peripherals including a Crypto accelerator | Active | LQFP 176 24x24x1.4 mm, UFBGA 176+25 10x10x0.6 P 0.65 mm | Arm Cortex-M7 | 550 | Double-precision FPU | Cordic, FMAC | 275 | 32 + 32 | 128 | No | - | 564 | - | 64/128 | - | 17 | 4 | Dual Watchdog, LP timer, RTC, SysTick | 1 | 12, 17 | - | - | 2 | 16, 20, 22 | 2 | 2 | Segment LCD | - | - | 3 | - | 5 | - | 6 | 4 | 5 | 6 | 2 | DFSDM, Ethernet, HDMI CEC, Parallel camera interface, S/PDIF, SAI, SD/MMC | FMC, Octo SPI | USB OTG HS | AES, DES/TDES, MD5, OTF DEC, SHA-1, SHA-2, TRNG | Abnormal Situation Handling, Application Lifecycle, Crypto Engine, Identification / Authentication / Attestation, Isolation Firewall, Secure Boot, Secure Install/Update, Secure Manufacturing, Silicon Device Lifecycle, Software IP Protection | 100Mbps (IEEE 1588) | 1 | Internal | 1.62 | 3.6 | 4 | 150 | -40 | 85 | - | - | - | - | - | - | - | - | - | - | 10 | 2026-01-01T00:00:00.000+01:00 | -
STM32H730VB | High-performance and DSP with DP-FPU, Arm Cortex-M7 MCU with 128 Kbytes Flash, 564 Kbytes RAM, 550 MHz CPU, L1 cache, external memory interface, subset of peripherals including a Crypto accelerator | Active | LQFP 100 14x14x1.4 mm, TFBGA 100 8x8x1.2 P 0.8 mm | Arm Cortex-M7 | 550 | Double-precision FPU | Cordic, FMAC | 275 | 32 + 32 | 128 | No | - | 564 | - | 64/128 | - | 17 | 4 | Dual Watchdog, LP timer, RTC, SysTick | 1 | 17, 4 | - | - | 2 | 14 | 2 | 2 | Segment LCD | - | Chrom-ART | 3 | - | 5 | - | 6 | 4 | 5 | 6 | 2 | DFSDM, Ethernet, HDMI CEC, Parallel camera interface, S/PDIF, SAI, SD/MMC | FMC, Octo SPI | USB OTG HS | AES, DES/TDES, MD5, OTF DEC, SHA-1, SHA-2, TRNG | Abnormal Situation Handling, Application Lifecycle, Crypto Engine, Identification / Authentication / Attestation, Isolation Firewall, Secure Boot, Secure Install/Update, Secure Manufacturing, Silicon Device Lifecycle, Software IP Protection | 100Mbps (IEEE 1588) | 1 | Internal | 1.62 | 3.6 | 4 | 270 | -40 | 85 | - | - | - | - | - | - | - | - | - | - | 10 | 2026-01-01T00:00:00.000+01:00 | https://www.st.com/resource/en/datasheet/stm32h730ab.pdf
STM32H730AB | High-performance and DSP with DP-FPU, Arm Cortex-M7 MCU with 128 Kbytes Flash, 564 Kbytes RAM, 550 MHz CPU, L1 cache, external memory interface, SMPS, subset of peripherals including a Crypto accelerator | Active | UFBGA 169 7x7x0.6 P 0.5 mm | Arm Cortex-M7 | 550 | Double-precision FPU | Cordic, FMAC | 275 | 32 + 32 | 128 | No | - | 564 | - | 64/128 | - | 17 | 4 | Dual Watchdog, LP timer, RTC, SysTick | 1 | 15 | - | - | 2 | 20 | 2 | 2 | Segment LCD | - | - | 3 | - | 5 | - | 6 | 4 | 5 | 6 | 2 | DFSDM, Ethernet, HDMI CEC, Parallel camera interface, S/PDIF, SAI, SD/MMC | FMC, Octo SPI | USB OTG HS | AES, DES/TDES, MD5, OTF DEC, SHA-1, SHA-2, TRNG | Abnormal Situation Handling, Application Lifecycle, Crypto Engine, Identification / Authentication / Attestation, Isolation Firewall, Secure Boot, Secure Install/Update, Secure Manufacturing, Silicon Device Lifecycle, Software IP Protection | 100Mbps (IEEE 1588) | 1 | Internal | 1.62 | 3.6 | 4 | 150 | -40 | 85 | - | - | - | - | - | - | - | - | - | - | 10 | 2026-01-01T00:00:00.000+01:00 | https://www.st.com/resource/en/datasheet/stm32h730ab.pdf
STM32H725ZE | High-performance and DSP with DP-FPU, Arm Cortex-M7 MCU with 512 KBytes Flash, 564 KBytes RAM, 550 MHz CPU, L1 cache, external memory interface, SMPS, subset of peripherals | Active | LQFP 144 20x20x1.4 mm | Arm Cortex-M7 | 550 | Double-precision FPU | Cordic, FMAC | 275 | 32 + 32 | 512 | No | - | 564 | - | 64/128 | - | 17 | 4 | Dual Watchdog, LP timer, RTC, SysTick | 1 | 12 | - | - | 2 | 18 | 2 | 2 | Segment LCD | 97 | Chrom-ART | 3 | - | 5 | - | 6 | 4 | 5 | 6 | 2 | DFSDM, Ethernet, HDMI CEC, Parallel camera interface, S/PDIF, SAI, SD/MMC | FMC, Octo SPI | USB OTG HS | TRNG | Abnormal Situation Handling, Application Lifecycle, Identification / Authentication / Attestation, Isolation Firewall, Secure Boot, Secure Install/Update, Silicon Device Lifecycle, Software IP Protection | 100Mbps (IEEE 1588) | 1 | Internal | 1.62 | 3.6 | 4 | 150 | -40 | 85 | - | - | - | - | - | - | - | - | - | - | 10 | 2026-01-01T00:00:00.000+01:00 | https://www.st.com/resource/en/datasheet/stm32h725ae.pdf
STM32H725VG | High-performance and DSP with DP-FPU, Arm Cortex-M7 MCU with 1 MByte Flash, 564 KBytes RAM, 550 MHz CPU, L1 cache, external memory interface, SMPS, subset of peripherals | Active | LQFP 100 14x14x1.4 mm, TFBGA 100 8x8x1.2 P 0.8 mm, WLCSP 115 3.8x4.2x0.6 P 0.35 mm | Arm Cortex-M7 | 550 | Double-precision FPU | Cordic, FMAC | 275 | 32 + 32 | 1024 | No | - | 564 | - | 64/128 | - | 16, 17 | 4 | Dual Watchdog, LP timer, RTC, SysTick | 1 | 2, 4 | - | - | 2 | 14, 2 | 2 | 2 | Segment LCD | 67 | Chrom-ART | 3 | - | 5 | - | 5, 6 | 4 | 4 | 5 | 2 | DFSDM, Ethernet, HDMI CEC, Parallel camera interface, S/PDIF, SAI, SD/MMC | FMC, Octo SPI | USB OTG HS | TRNG | Abnormal Situation Handling, Application Lifecycle, Identification / Authentication / Attestation, Isolation Firewall, Secure Boot, Secure Install/Update, Silicon Device Lifecycle, Software IP Protection | 100Mbps (IEEE 1588) | 1 | Internal | 1.62 | 3.6 | 4 | 150 | -40 | 125 | - | - | - | - | - | - | - | - | - | - | 10 | 2026-01-01T00:00:00.000+01:00 | https://www.st.com/resource/en/datasheet/stm32h725ae.pdf
STM32H725VE | High-performance and DSP with DP-FPU, Arm Cortex-M7 MCU with 512 KBytes Flash, 564 KBytes RAM, 550 MHz CPU, L1 cache, external memory interface, SMPS, subset of peripherals | Active | LQFP 100 14x14x1.4 mm, TFBGA 100 8x8x1.2 P 0.8 mm | Arm Cortex-M7 | 550 | Double-precision FPU | Cordic, FMAC | 275 | 32 + 32 | 512 | No | - | 564 | - | 64/128 | - | 17 | 4 | Dual Watchdog, LP timer, RTC, SysTick | 1 | 4 | - | - | 2 | 14 | 2 | 2 | Segment LCD | 67 | Chrom-ART | 3 | - | 5 | - | 5 | 4 | 4 | 4, 5 | 2 | DFSDM, Ethernet, HDMI CEC, Parallel camera interface, S/PDIF, SAI, SD/MMC | FMC, Octo SPI | USB OTG HS | TRNG | Abnormal Situation Handling, Application Lifecycle, Identification / Authentication / Attestation, Isolation Firewall, Secure Boot, Secure Install/Update, Silicon Device Lifecycle, Software IP Protection | 100Mbps (IEEE 1588) | 1 | Internal | 1.62 | 3.6 | 4 | 150 | -40 | 85 | - | - | - | - | - | - | - | - | - | - | 10 | 2026-01-01T00:00:00.000+01:00 | https://www.st.com/resource/en/datasheet/stm32h725ae.pdf
STM32H725RG | High-performance and DSP with DP-FPU, Arm Cortex-M7 MCU with 1 MByte Flash, 564 KBytes RAM, 550 MHz CPU, L1 cache, external memory interface, SMPS, subset of peripherals | Active | VFQFPN 68 8x8x1.0 mm | Arm Cortex-M7 | 550 | Double-precision FPU | Cordic, FMAC | 275 | 32 + 32 | 1024 | No | - | 564 | - | 64/128 | - | 17 | 4 | Dual Watchdog, LP timer, RTC, SysTick | 1 | 2 | - | - | 2 | 14 | 2 | 2 | Segment LCD | 46 | - | 2 | - | 4 | - | 4 | 4 | 4 | 4 | 2 | DFSDM, HDMI CEC, Parallel camera interface, S/PDIF, SAI, SD/MMC | FMC, Octo SPI | USB OTG HS | TRNG | Abnormal Situation Handling, Application Lifecycle, Identification / Authentication / Attestation, Isolation Firewall, Secure Boot, Secure Install/Update, Silicon Device Lifecycle, Software IP Protection | - | - | Internal | 1.71 | 3.6 | 4 | 150 | -40 | 125 | - | - | - | - | - | - | - | - | - | - | 10 | 2026-01-01T00:00:00.000+01:00 | https://www.st.com/resource/en/datasheet/stm32h725ae.pdf
STM32H725ZG | High-performance and DSP with DP-FPU, Arm Cortex-M7 MCU with 1 MByte Flash, 564 KBytes RAM, 550 MHz CPU, L1 cache, external memory interface, SMPS, subset of peripherals | Active | LQFP 144 20x20x1.4 mm | Arm Cortex-M7 | 550 | Double-precision FPU | Cordic, FMAC | 275 | 32 + 32 | 1024 | No | - | 564 | - | 64/128 | - | 16 | 4 | Dual Watchdog, LP timer, RTC, SysTick | 1 | 12 | - | - | 1, 2 | 18, 2 | 2 | 2 | LCD TFT Controller | 97 | Chrom-ART | 3 | - | 5 | - | 6 | 4 | 5 | 6 | 2 | DFSDM, Ethernet, HDMI CEC, Parallel camera interface, S/PDIF, SAI, SD/MMC | FMC, Octo SPI | USB OTG FS + USB OTG FS/HS | TRNG | Abnormal Situation Handling, Application Lifecycle, Identification / Authentication / Attestation, Isolation Firewall, Secure Boot, Secure Install/Update, Silicon Device Lifecycle, Software IP Protection | 100Mbps (IEEE 1588) | 1 | Internal | 1.62 | 3.6 | 4 | 150 | -40 | 125 | - | - | - | - | - | - | - | - | - | - | 10 | 2026-01-01T00:00:00.000+01:00 | https://www.st.com/resource/en/datasheet/stm32h725ae.pdf
STM32H735ZG | High-performance and DSP with DP-FPU, Arm Cortex-M7 MCU with 1 MByte Flash, 564 KBytes RAM, 550 MHz CPU, L1 cache, external memory interface, SMPS, subset of peripherals including a Crypto accelerator | Active | LQFP 144 20x20x1.4 mm | Arm Cortex-M7 | 550 | Double-precision FPU | Cordic, FMAC | 275 | 32 + 32 | 1024 | No | - | 564 | - | 64/128 | - | 17 | 4 | Dual Watchdog, LP timer, RTC, SysTick | 1 | 12 | - | - | 2 | 15 | 2 | 2 | Segment LCD | 97 | Chrom-ART | 3 | - | 5 | - | 6 | 4 | 5 | 6 | 2 | DFSDM, Ethernet, HDMI CEC, Parallel camera interface, S/PDIF, SAI, SD/MMC | FMC, Octo SPI | USB OTG HS | AES, DES/TDES, MD5, OTF DEC, SHA-1, SHA-2, TRNG | Abnormal Situation Handling, Application Lifecycle, Crypto Engine, Identification / Authentication / Attestation, Isolation Firewall, Secure Boot, Secure Install/Update, Secure Manufacturing, Silicon Device Lifecycle, Software IP Protection | 100Mbps (IEEE 1588) | 1 | Internal | 1.62 | 3.6 | 4 | 150 | -40 | 125 | - | - | - | - | - | - | - | - | - | - | 10 | 2026-01-01T00:00:00.000+01:00 | https://www.st.com/resource/en/datasheet/stm32h735ag.pdf
STM32H735VG | High-performance and DSP with DP-FPU, Arm Cortex-M7 MCU with 1 MByte Flash, 564 KBytes RAM, 550 MHz CPU, L1 cache, external memory interface, SMPS, subset of peripherals including a Crypto accelerator | Active | LQFP 100 14x14x1.4 mm, TFBGA 100 8x8x1.2 P 0.8 mm, WLCSP 115 3.8x4.2x0.6 P 0.35 mm | Arm Cortex-M7 | 550 | Double-precision FPU | Cordic, FMAC | 275 | 32 + 32 | 1024 | No | - | 564 | - | 64/128 | - | 17 | 4 | Dual Watchdog, LP timer, RTC, SysTick | 1 | 2, 4 | - | - | 2 | 14 | 2 | 2 | Segment LCD | 67 | Chrom-ART | 3 | - | 5 | - | 5, 6 | 4 | 4 | 5 | 2 | DFSDM, Ethernet, HDMI CEC, Parallel camera interface, S/PDIF, SAI, SD/MMC | FMC, Octo SPI | USB OTG HS | AES, DES/TDES, MD5, OTF DEC, SHA-1, SHA-2, TRNG | Abnormal Situation Handling, Application Lifecycle, Crypto Engine, Identification / Authentication / Attestation, Isolation Firewall, Secure Boot, Secure Install/Update, Secure Manufacturing, Silicon Device Lifecycle, Software IP Protection | 100Mbps (IEEE 1588) | 1 | Internal | 1.62 | 3.6 | 4 | 150 | -40 | 125 | - | - | - | - | - | - | - | - | - | - | 10 | 2026-01-01T00:00:00.000+01:00 | https://www.st.com/resource/en/datasheet/stm32h735ag.pdf
STM32H725IE | High-performance and DSP with DP-FPU, Arm Cortex-M7 MCU with 512 KBytes Flash, 564 KBytes RAM, 550 MHz CPU, L1 cache, external memory interface, SMPS, subset of peripherals | Active | LQFP 176 24x24x1.4 mm, UFBGA 176+25 10x10x0.6 P 0.65 mm | Arm Cortex-M7 | 550 | Double-precision FPU | Cordic, FMAC | 275 | 32 + 32 | 512 | No | - | 564 | - | 64/128 | - | 17 | 4 | Dual Watchdog, LP timer, RTC, SysTick | 1 | 12, 17 | - | - | 2 | 18, 22 | 2 | 2 | Segment LCD | 119, 128 | - | 3 | - | 5 | - | 6 | 4 | 5 | 6 | 2 | DFSDM, Ethernet, HDMI CEC, Parallel camera interface, S/PDIF, SAI, SD/MMC | FMC, Octo SPI | USB OTG HS | TRNG | Abnormal Situation Handling, Application Lifecycle, Identification / Authentication / Attestation, Isolation Firewall, Secure Boot, Secure Install/Update, Silicon Device Lifecycle, Software IP Protection | 100Mbps (IEEE 1588) | 1 | Internal | 1.62 | 3.6 | 4 | 150 | -40 | 85 | - | - | - | - | - | - | - | - | - | - | 10 | 2026-01-01T00:00:00.000+01:00 | https://www.st.com/resource/en/datasheet/stm32h725ae.pdf
STM32H735RG | High-performance and DSP with DP-FPU, Arm Cortex-M7 MCU with 1 MByte Flash, 564 KBytes RAM, 550 MHz CPU, L1 cache, external memory interface, SMPS, subset of peripherals including a Crypto accelerator | Active | VFQFPN 68 8x8x1.0 mm | Arm Cortex-M7 | 550 | Double-precision FPU | Cordic, FMAC | 275 | 32 + 32 | 1024 | No | - | 564 | - | 64/128 | - | 17 | 4 | Dual Watchdog, LP timer, RTC, SysTick | 1 | 2 | - | - | 2 | 14 | 2 | 2 | Segment LCD | 46 | - | 2 | - | 4 | - | 4 | 4 | 4 | 4 | 2 | DFSDM, HDMI CEC, Parallel camera interface, S/PDIF, SAI, SD/MMC | FMC, Octo SPI | USB OTG HS | AES, DES/TDES, MD5, OTF DEC, SHA-1, SHA-2, TRNG | Abnormal Situation Handling, Application Lifecycle, Crypto Engine, Identification / Authentication / Attestation, Isolation Firewall, Secure Boot, Secure Install/Update, Secure Manufacturing, Silicon Device Lifecycle, Software IP Protection | - | - | Internal | 1.71 | 3.6 | 4 | 150 | -40 | 85 | - | - | - | - | - | - | - | - | - | - | 10 | 2026-01-01T00:00:00.000+01:00 | https://www.st.com/resource/en/datasheet/stm32h735ag.pdf
STM32H725AE | High-performance and DSP with DP-FPU, Arm Cortex-M7 MCU with 512 KBytes Flash, 564 KBytes RAM, 550 MHz CPU, L1 cache, external memory interface, SMPS, subset of peripherals | Active | UFBGA 169 7x7x0.6 P 0.5 mm | Arm Cortex-M7 | 550 | Double-precision FPU | Cordic, FMAC | 275 | 32 + 32 | 512 | No | - | 564 | - | 64/128 | - | 17 | 4 | Dual Watchdog, LP timer, RTC, SysTick | 1 | 15 | - | - | 2 | 22 | 2 | 2 | Segment LCD | 121 | - | 3 | - | 5 | - | 4 | 4 | 5 | 6 | 2 | DFSDM, Ethernet, HDMI CEC, Parallel camera interface, S/PDIF, SAI, SD/MMC | FMC, Octo SPI | USB OTG HS | TRNG | Abnormal Situation Handling, Application Lifecycle, Identification / Authentication / Attestation, Isolation Firewall, Secure Boot, Secure Install/Update, Silicon Device Lifecycle, Software IP Protection | 100Mbps (IEEE 1588) | 1 | Internal | 1.62 | 3.6 | 4 | 150 | -40 | 85 | - | - | - | - | - | - | - | - | - | - | 10 | 2026-01-01T00:00:00.000+01:00 | https://www.st.com/resource/en/datasheet/stm32h725ae.pdf
STM32H735IG | High-performance and DSP with DP-FPU, Arm Cortex-M7 MCU with 1 MByte Flash, 564 KBytes RAM, 550 MHz CPU, L1 cache, external memory interface, SMPS, subset of peripherals including a Crypto accelerator | Active | LQFP 176 24x24x1.4 mm, UFBGA 176+25 10x10x0.6 P 0.65 mm | Arm Cortex-M7 | 550 | Double-precision FPU | Cordic, FMAC | 275 | 32 + 32 | 1024 | No | - | 564 | - | 64/128 | - | 17 | 4 | Dual Watchdog, LP timer, RTC, SysTick | 1 | 12, 17 | - | - | 2 | 16, 18, 20 | 2 | 2 | Segment LCD | 119, 128 | - | 3 | - | 5 | - | 6 | 4 | 5 | 6 | 2 | DFSDM, Ethernet, HDMI CEC, Parallel camera interface, S/PDIF, SAI, SD/MMC | FMC, Octo SPI | USB OTG HS | AES, DES/TDES, MD5, OTF DEC, SHA-1, SHA-2, TRNG | Abnormal Situation Handling, Application Lifecycle, Crypto Engine, Identification / Authentication / Attestation, Isolation Firewall, Secure Boot, Secure Install/Update, Secure Manufacturing, Silicon Device Lifecycle, Software IP Protection | 100Mbps (IEEE 1588) | 1 | Internal | 1.62 | 3.6 | 4 | 150 | -40 | 125 | - | - | - | - | - | - | - | - | - | - | 10 | 2026-01-01T00:00:00.000+01:00 | https://www.st.com/resource/en/datasheet/stm32h735ag.pdf
STM32H735AG | High-performance and DSP with DP-FPU, Arm Cortex-M7 MCU with 1 MByte Flash, 564 KBytes RAM, 550 MHz CPU, L1 cache, external memory interface, SMPS, subset of peripherals including a Crypto accelerator | Active | UFBGA 169 7x7x0.6 P 0.5 mm | Arm Cortex-M7 | 550 | Double-precision FPU | Cordic, FMAC | 275 | 32 + 32 | 1024 | No | - | 564 | - | 64/128 | - | 17 | 4 | Dual Watchdog, LP timer, RTC, SysTick | 1 | 15 | - | - | 2 | 20 | 2 | 2 | Segment LCD | 121 | - | 3 | - | 5 | - | 4 | 4 | 5 | 6 | 2 | DFSDM, Ethernet, HDMI CEC, Parallel camera interface, S/PDIF, SAI, SD/MMC | FMC, Octo SPI | USB OTG HS | AES, DES/TDES, MD5, OTF DEC, SHA-1, SHA-2, TRNG | Abnormal Situation Handling, Application Lifecycle, Crypto Engine, Identification / Authentication / Attestation, Isolation Firewall, Secure Boot, Secure Install/Update, Secure Manufacturing, Silicon Device Lifecycle, Software IP Protection | 100Mbps (IEEE 1588) | 1 | Internal | 1.62 | 3.6 | 4 | 150 | -40 | 85 | - | - | - | - | - | - | - | - | - | - | 10 | 2026-01-01T00:00:00.000+01:00 | https://www.st.com/resource/en/datasheet/stm32h735ag.pdf
STM32H725IG | High-performance and DSP with DP-FPU, Arm Cortex-M7 MCU with 1 MByte Flash, 564 KBytes RAM, 550 MHz CPU, L1 cache, external memory interface, SMPS, subset of peripherals | Active | LQFP 176 24x24x1.4 mm, UFBGA 176+25 10x10x0.6 P 0.65 mm | Arm Cortex-M7 | 550 | Double-precision FPU | Cordic, FMAC | 275 | 32 + 32 | 1024 | No | - | 564 | - | 64/128 | - | 17 | 4 | Dual Watchdog, LP timer, RTC, SysTick | 1 | 17, 18 | - | - | 2 | 18, 22 | 2 | 2 | Segment LCD | 119, 128 | - | 3 | - | 5 | - | 6 | 4 | 5 | 6 | 2 | DFSDM, Ethernet, HDMI CEC, Parallel camera interface, S/PDIF, SAI, SD/MMC | FMC, Octo SPI | USB OTG HS | TRNG | Abnormal Situation Handling, Application Lifecycle, Identification / Authentication / Attestation, Isolation Firewall, Secure Boot, Secure Install/Update, Silicon Device Lifecycle, Software IP Protection | 100Mbps (IEEE 1588) | 1 | Internal | 1.62 | 3.6 | 4 | 150 | -40 | 125 | - | - | - | - | - | - | - | - | - | - | 10 | 2026-01-01T00:00:00.000+01:00 | https://www.st.com/resource/en/datasheet/stm32h725ae.pdf
STM32H725AG | High-performance and DSP with DP-FPU, Arm Cortex-M7 MCU with 1 MByte Flash, 564 KBytes RAM, 550 MHz CPU, L1 cache, external memory interface, SMPS, subset of peripherals | Active | UFBGA 169 7x7x0.6 P 0.5 mm | Arm Cortex-M7 | 550 | Double-precision FPU | Cordic, FMAC | 275 | 32 + 32 | 1024 | No | - | 564 | - | 64/128 | - | 17 | 4 | Dual Watchdog, LP timer, RTC, SysTick | 1 | 15 | - | - | 2 | 22 | 2 | 2 | Segment LCD | 121 | - | 3 | - | 5 | - | 4 | 4 | 5 | 6 | 2 | DFSDM, Ethernet, HDMI CEC, Parallel camera interface, S/PDIF, SAI, SD/MMC | FMC, Octo SPI | USB OTG HS | TRNG | Abnormal Situation Handling, Application Lifecycle, Identification / Authentication / Attestation, Isolation Firewall, Secure Boot, Secure Install/Update, Silicon Device Lifecycle, Software IP Protection | 100Mbps (IEEE 1588) | 1 | Internal | 1.62 | 3.6 | 4 | 150 | -40 | 125 | - | - | - | - | - | - | - | - | - | - | 10 | 2026-01-01T00:00:00.000+01:00 | https://www.st.com/resource/en/datasheet/stm32h725ae.pdf
STM32H725RE | High-performance and DSP with DP-FPU, Arm Cortex-M7 MCU with 512 KBytes Flash, 564 KBytes RAM, 550 MHz CPU, L1 cache, external memory interface, SMPS, subset of peripherals | Active | VFQFPN 68 8x8x1.0 mm | Arm Cortex-M7 | 550 | Double-precision FPU | Cordic, FMAC | 275 | 32 + 32 | 512 | No | - | 564 | - | 64/128 | - | 17 | 4 | Dual Watchdog, LP timer, RTC, SysTick | 1 | 2 | - | - | 2 | 14 | 2 | 2 | Segment LCD | 46 | - | 2 | - | 4 | - | 4 | 4 | 4 | 4 | 2 | DFSDM, HDMI CEC, Parallel camera interface, S/PDIF, SAI, SD/MMC | FMC, Octo SPI | USB OTG HS | TRNG | Abnormal Situation Handling, Application Lifecycle, Identification / Authentication / Attestation, Isolation Firewall, Secure Boot, Secure Install/Update, Silicon Device Lifecycle, Software IP Protection | - | - | Internal | 1.71 | 3.6 | 4 | 150 | -40 | 85 | - | - | - | - | - | - | - | - | - | - | 10 | 2026-01-01T00:00:00.000+01:00 | https://www.st.com/resource/en/datasheet/stm32h725ae.pdf
STM32H7R3Z8 | High-Performance Arm Cortex-M7 MCU, 600MHz, 64KB Bootflash, 620KB SRAM, with DSP, cache, USB HS PHY | Active | LQFP 144 20x20x1.4 mm, UFBGA 144 10x10x0.6 P 0.8 mm | Arm Cortex-M7 | 600 | Double-precision FPU | Cordic | 300 | 32 + 32 | 64 | No | - | 620 | - | 128/128 | 1 | 16 | 4 | 5x16-bit GPT, Dual Watchdog, LP timer, PWM, RTC, SysTick | 2 | 16, 17 | - | - | 2 | - | 2 | - | LCD parallel Interface, Segment LCD | - | 2D, Chrom-ART, JPEG Codec | 2 | - | 3 | 1 | 4, 5 | 3 | 3 | 4 | - | DFSDM, Ethernet, HDMI CEC, Parallel camera interface, S/PDIF, SAI, SD/MMC | Dual Octo SPI, Dual Quad SPI, Octo SPI, xSPI | USB OTG FS, USB OTG HS, USB Type-C | ECDSA, SHA-1, SHA-2, TRNG | Secure Boot, Secure Install/Update, Silicon Device Lifecycle, Software IP Protection | 100Mbps (IEEE 1588) | - | Internal | 1.62 | 3.6 | - | - | -40 | 85 | - | - | - | - | - | - | - | - | - | - | 10 | 2026-01-01T00:00:00.000+01:00 | https://www.st.com/resource/en/datasheet/stm32h7r3a8.pdf
STM32H7R3V8 | High-Performance Arm Cortex-M7 MCU, 600MHz, 64KB Bootflash, 620KB SRAM, with DSP, cache, USB HS PHY | Active | LQFP 100 14x14x1.4 mm, TFBGA 100 8x8x1.2 P 0.8 mm, WLCSP 101 3.9x3.8x0.58 P 0.35 mm | Arm Cortex-M7 | 600 | Double-precision FPU | Cordic | 300 | 32 + 32 | 64 | No | - | 620 | - | 128/128 | 1 | 16 | 4 | 5x16-bit GPT, Dual Watchdog, LP timer, PWM, RTC, SysTick | 2 | 11, 12 | - | - | 2 | - | 2 | - | LCD parallel Interface, Segment LCD | - | 2D, Chrom-ART, JPEG Codec | 2 | - | 3 | 1 | 5 | 3, 4 | 3 | 3, 4 | - | DFSDM, Ethernet, HDMI CEC, Parallel camera interface, S/PDIF, SAI, SD/MMC | Dual Quad SPI, Octo SPI, xSPI | USB OTG FS, USB OTG HS, USB Type-C | ECDSA, SHA-1, SHA-2, TRNG | Secure Boot, Secure Install/Update, Silicon Device Lifecycle, Software IP Protection | 100Mbps (IEEE 1588) | - | Internal | 1.62 | 3.6 | - | - | -40 | 85 | - | - | - | - | - | - | - | - | - | - | 10 | 2026-01-01T00:00:00.000+01:00 | https://www.st.com/resource/en/datasheet/stm32h7r3a8.pdf
STM32H7R3L8 | High-Performance Arm Cortex-M7 MCU, 600MHz, 64KB Bootflash, 620KB SRAM, with DSP, cache, USB HS PHY | Active | TFBGA 225 13x13x1.2 P 0.8 mm | Arm Cortex-M7 | 600 | Double-precision FPU | Cordic | 300 | 32 + 32 | 64 | No | - | 620 | - | 128/128 | 1 | 16 | 4 | 5x16-bit GPT, Dual Watchdog, LP timer, PWM, RTC, SysTick | 2 | 20 | - | - | 2 | - | 2 | - | LCD parallel Interface, Segment LCD | - | 2D, Chrom-ART, JPEG Codec | 2 | - | 3 | 1 | 6 | 3 | 3 | 4 | - | DFSDM, Ethernet, HDMI CEC, Parallel camera interface, S/PDIF, SAI, SD/MMC | Dual Octo SPI, Dual Quad SPI, FMC, Octo SPI, SPI, xSPI | USB OTG FS, USB OTG HS, USB Type-C | ECDSA, SHA-1, SHA-2, TRNG | Secure Boot, Secure Install/Update, Silicon Device Lifecycle, Software IP Protection | 100Mbps (IEEE 1588) | - | Internal | 1.62 | 3.6 | - | - | -40 | 85 | - | - | - | - | - | - | - | - | - | - | 10 | 2026-01-01T00:00:00.000+01:00 | https://www.st.com/resource/en/datasheet/stm32h7r3a8.pdf
STM32H7S3R8 | High-Performance Arm Cortex-M7 MCU, 600MHz, 64KB Bootflash, 620KB SRAM, with DSP, cache, USB OTG FS | Active | VFQFPN 68 8x8x1.0 mm | Arm Cortex-M7 | 600 | Double-precision FPU | Cordic | 300 | 32 + 32 | 64 | No | - | 620 | - | 128/128 | 1 | 16 | 4 | 5x16-bit GPT, Dual Watchdog, LP timer, PWM, RTC, SysTick | 2 | 10 | - | - | 2 | - | 2 | 2 | LCD parallel Interface, Segment LCD | - | 2D, Chrom-ART, JPEG Codec | 2 | - | 3 | 1 | 6 | 3 | 3 | 4 | 2 | DFSDM, Ethernet, HDMI CEC, Parallel camera interface, S/PDIF, SAI, SD/MMC | Dual Quad SPI, Octo SPI, xSPI | USB OTG FS, USB Type-C | AES, ECDSA, HMAC, OTF ENC/DEC, PKA, S-AES, S-ECC, S-RSA, SHA-1, SHA-2, TRNG | Abnormal Situation Handling, Application Lifecycle, Audit/Log, Crypto Engine, Identification / Authentication / Attestation, Secure Boot, Secure Install/Update, Secure Manufacturing, Secure Storage, Silicon Device Lifecycle, Software IP Protection | 100Mbps (IEEE 1588) | - | - | 1.62 | 3.6 | 4 | 270 | -40 | 85 | - | - | - | - | - | - | - | - | - | - | 10 | 2026-01-01T00:00:00.000+01:00 | https://www.st.com/resource/en/datasheet/stm32h7s3a8.pdf
STM32H7R3I8 | High-Performance Arm Cortex-M7 MCU, 600MHz, 64KB Bootflash, 620KB SRAM, with DSP, cache, USB HS PHY | Active | LQFP 176 24x24x1.4 mm, UFBGA 176+25 10x10x0.6 P 0.65 mm | Arm Cortex-M7 | 600 | Double-precision FPU | Cordic | 300 | 32 + 32 | 64 | No | - | 620 | - | 128/128 | 1 | 16 | 4 | 5x16-bit GPT, Dual Watchdog, LP timer, PWM, RTC, SysTick | 2 | 17, 18 | - | - | 2 | - | 2 | - | LCD parallel Interface, Segment LCD | - | 2D, Chrom-ART, JPEG Codec | 2 | - | 3 | 1 | 6 | 3 | 3 | 4 | - | DFSDM, Ethernet, HDMI CEC, Parallel camera interface, S/PDIF, SAI, SD/MMC | Dual Octo SPI, Dual Quad SPI, Octo SPI, xSPI | USB OTG FS, USB Type-C | ECDSA, SHA-1, SHA-2, TRNG | Secure Boot, Secure Install/Update, Silicon Device Lifecycle, Software IP Protection | 100Mbps (IEEE 1588) | - | Internal | 1.62 | 3.6 | - | - | -40 | 85 | - | - | - | - | - | - | - | - | - | - | 10 | 2026-01-01T00:00:00.000+01:00 | https://www.st.com/resource/en/datasheet/stm32h7r3a8.pdf
STM32H7R3A8 | High-Performance Arm Cortex-M7 MCU, 600MHz, 64KB Bootflash, 620KB SRAM, with DSP, cache, USB HS PHY | Active | UFBGA 169 7x7x0.6 P 0.5 mm | Arm Cortex-M7 | 600 | Double-precision FPU | Cordic | 300 | 32 + 32 | 64 | No | - | 620 | - | 128/128 | 1 | 16 | 4 | 5x16-bit GPT, Dual Watchdog, LP timer, PWM, RTC, SysTick | 2 | 16 | - | - | 2 | - | 2 | - | LCD parallel Interface, Segment LCD | - | 2D, Chrom-ART, JPEG Codec | 2 | - | 3 | 1 | 6 | 3 | 3 | 4 | - | DFSDM, Ethernet, HDMI CEC, Parallel camera interface, S/PDIF, SAI, SD/MMC | Dual Octo SPI, Dual Quad SPI, FMC, Octo SPI, SPI, xSPI | USB OTG FS, USB Type-C | ECDSA, SHA-1, SHA-2, TRNG | Secure Boot, Secure Install/Update, Silicon Device Lifecycle, Software IP Protection | 100Mbps (IEEE 1588) | - | Internal | 1.62 | 3.6 | - | - | -40 | 85 | - | - | - | - | - | - | - | - | - | - | 10 | 2026-01-01T00:00:00.000+01:00 | https://www.st.com/resource/en/datasheet/stm32h7r3a8.pdf
STM32H7S3A8 | High-Performance Arm Cortex-M7 MCU, 600MHz, 64KB Bootflash, 620KB SRAM, with DSP, cache, USB HS PHY | Active | UFBGA 169 7x7x0.6 P 0.5 mm | Arm Cortex-M7 | 600 | Double-precision FPU | Cordic | 300 | 32 + 32 | 64 | No | - | 620 | - | 128/128 | 1 | 16 | 4 | 5x16-bit GPT, Dual Watchdog, LP timer, PWM, RTC, SysTick | 2 | 16 | - | - | 2 | - | 2 | 2 | LCD parallel Interface, Segment LCD | - | 2D, Chrom-ART, JPEG Codec | 2 | - | 3 | 1 | 6 | 3 | 3 | 4 | 2 | DFSDM, Ethernet, HDMI CEC, Parallel camera interface, S/PDIF, SAI, SD/MMC | Dual Octo SPI, Dual Quad SPI, Octo SPI, xSPI | USB OTG FS, USB Type-C | AES, ECDSA, HMAC, OTF ENC/DEC, PKA, S-AES, S-ECC, S-RSA, SHA-1, SHA-2, TRNG | Abnormal Situation Handling, Application Lifecycle, Audit/Log, Crypto Engine, Identification / Authentication / Attestation, Secure Boot, Secure Install/Update, Secure Manufacturing, Secure Storage, Silicon Device Lifecycle, Software IP Protection | 100Mbps (IEEE 1588) | - | Internal | 1.62 | 3.6 | 4 | 270 | -40 | 85 | - | - | - | - | - | - | - | - | - | - | 10 | 2026-01-01T00:00:00.000+01:00 | https://www.st.com/resource/en/datasheet/stm32h7s3a8.pdf
STM32H7S3L8 | High-Performance Arm Cortex-M7 MCU, 600MHz, 64KB Bootflash, 620KB SRAM, with DSP, cache, USB HS PHY | Active | TFBGA 225 13x13x1.2 P 0.8 mm | Arm Cortex-M7 | 600 | Double-precision FPU | Cordic | 300 | 32 + 32 | 64 | No | - | 620 | - | 128/128 | 1 | 16 | 4 | 5x16-bit GPT, Dual Watchdog, LP timer, PWM, RTC, SysTick | 2 | 20 | - | - | 2 | - | 2 | - | LCD parallel Interface, Segment LCD | - | 2D, Chrom-ART, JPEG Codec | 2 | - | 3 | 1 | 6 | 3 | 3 | 4 | - | DFSDM, Ethernet, HDMI CEC, Parallel camera interface, S/PDIF, SAI, SD/MMC | Dual Octo SPI, FMC, xSPI | USB OTG FS, USB Type-C | AES, ECDSA, HMAC, OTF ENC/DEC, PKA, S-AES, S-ECC, S-RSA, SHA-1, SHA-2, TRNG | Abnormal Situation Handling, Application Lifecycle, Audit/Log, Crypto Engine, Identification / Authentication / Attestation, Secure Boot, Secure Install/Update, Secure Manufacturing, Secure Storage, Silicon Device Lifecycle, Software IP Protection | 100Mbps (IEEE 1588) | - | Internal | 1.62 | 3.6 | 4 | 270 | -40 | 85 | - | - | - | - | - | - | - | - | - | - | 10 | 2026-01-01T00:00:00.000+01:00 | https://www.st.com/resource/en/datasheet/stm32h7s3a8.pdf
STM32H7S3I8 | High-Performance Arm Cortex-M7 MCU, 600MHz, 64KB Bootflash, 620KB SRAM, with DSP, cache, USB HS PHY | Active | LQFP 176 24x24x1.4 mm, UFBGA 176+25 10x10x0.6 P 0.65 mm | Arm Cortex-M7 | 600 | Double-precision FPU | Cordic | 300 | 32 + 32 | 64 | No | - | 620 | - | 128/128 | 1 | 16 | 4 | 5x16-bit GPT, Dual Watchdog, LP timer, PWM, RTC, SysTick | 2 | 17, 18 | - | - | 2 | - | 2 | 2 | LCD parallel Interface, Segment LCD | - | 2D, Chrom-ART, JPEG Codec | 2 | - | 3 | 1 | 6 | 3 | 3 | 4 | 2 | DFSDM, Ethernet, HDMI CEC, Parallel camera interface, S/PDIF, SAI, SD/MMC | Dual Octo SPI, FMC, xSPI | USB OTG FS, USB Type-C | AES, ECDSA, HMAC, OTF ENC/DEC, PKA, S-AES, S-ECC, S-RSA, SHA-1, SHA-2, TRNG | Abnormal Situation Handling, Application Lifecycle, Audit/Log, Crypto Engine, Identification / Authentication / Attestation, Secure Boot, Secure Install/Update, Secure Manufacturing, Secure Storage, Silicon Device Lifecycle, Software IP Protection | 100Mbps (IEEE 1588) | - | Internal | 1.62 | 3.6 | 4 | 270 | -40 | 85 | - | - | - | - | - | - | - | - | - | - | 10 | 2026-01-01T00:00:00.000+01:00 | https://www.st.com/resource/en/datasheet/stm32h7s3a8.pdf
STM32H7S3Z8 | High-Performance Arm Cortex-M7 MCU, 600MHz, 64KB Bootflash, 620KB SRAM, with DSP, cache, USB HS PHY | Active | LQFP 144 20x20x1.4 mm, UFBGA 144 10x10x0.6 P 0.8 mm | Arm Cortex-M7 | 600 | Double-precision FPU | Cordic | 300 | 32 + 32 | 64 | No | - | 620 | - | 128/128 | 1 | 16 | 4 | 5x16-bit GPT, Dual Watchdog, LP timer, PWM, RTC, SysTick | 2 | 16, 17 | - | - | 2 | - | 2 | 2 | LCD parallel Interface, Segment LCD | - | 2D, Chrom-ART, JPEG Codec | 2 | - | 3 | 1 | 5, 6 | 3 | 3 | 4 | 2 | DFSDM, Ethernet, HDMI CEC, Parallel camera interface, S/PDIF, SAI, SD/MMC | Dual Octo SPI, Dual Quad SPI, Octo SPI, xSPI | USB OTG FS, USB OTG HS, USB Type-C | AES, ECDSA, HMAC, OTF ENC/DEC, PKA, S-AES, S-ECC, S-RSA, SHA-1, SHA-2, TRNG | Abnormal Situation Handling, Application Lifecycle, Audit/Log, Crypto Engine, Identification / Authentication / Attestation, Secure Boot, Secure Install/Update, Secure Manufacturing, Secure Storage, Silicon Device Lifecycle, Software IP Protection | 100Mbps (IEEE 1588) | - | Internal | 1.62 | 3.6 | 4 | 270 | -40 | 85 | - | - | - | - | - | - | - | - | - | - | 10 | 2026-01-01T00:00:00.000+01:00 | https://www.st.com/resource/en/datasheet/stm32h7s3a8.pdf
STM32H7R3R8 | High-Performance Arm Cortex-M7 MCU, 600MHz, 64KB Bootflash, 620KB SRAM, with DSP, cache, USB OTG FS | Active | VFQFPN 68 8x8x1.0 mm | Arm Cortex-M7 | 600 | Double-precision FPU | Cordic | 300 | 32 + 32 | 64 | No | - | 620 | - | 128/128 | 1 | 16 | 4 | 5x16-bit GPT, Dual Watchdog, LP timer, PWM, RTC, SysTick | 2 | 10 | - | - | 2 | - | 2 | - | LCD parallel Interface, Segment LCD | - | 2D, Chrom-ART, JPEG Codec | 2 | - | 3 | 1 | 4 | 3 | 3 | 4 | - | DFSDM, Ethernet, HDMI CEC, Parallel camera interface, S/PDIF, SAI, SD/MMC | Dual Quad SPI, Octo SPI, xSPI | USB OTG FS, USB Type-C | ECDSA, SHA-1, SHA-2, TRNG | Secure Boot, Secure Install/Update, Silicon Device Lifecycle, Software IP Protection | 100Mbps (IEEE 1588) | 1 | - | 1.62 | 3.6 | - | - | -40 | 85 | - | - | - | - | - | - | - | - | - | - | 10 | 2026-01-01T00:00:00.000+01:00 | https://www.st.com/resource/en/datasheet/stm32h7r3a8.pdf
STM32H7S3V8 | High-Performance Arm Cortex-M7 MCU, 600MHz, 64KB Bootflash, 620KB SRAM, with DSP, cache, USB HS PHY | Active | LQFP 100 14x14x1.4 mm, TFBGA 100 8x8x1.2 P 0.8 mm, WLCSP 101 3.9x3.8x0.58 P 0.35 mm | Arm Cortex-M7 | 600 | Double-precision FPU | Cordic | 300 | 32 + 32 | 64 | No | - | 620 | - | 128/128 | 1 | 16 | 4 | 5x16-bit GPT, Dual Watchdog, LP timer, PWM, RTC, SysTick | 2 | 11, 12 | - | - | 2 | - | 2 | 2 | LCD parallel Interface, Segment LCD | - | 2D, Chrom-ART, JPEG Codec | 2 | - | 3 | 1 | 5 | 3 | 3 | 4 | 2 | DFSDM, Ethernet, HDMI CEC, Parallel camera interface, S/PDIF, SAI, SD/MMC | Dual Quad SPI, Octo SPI, xSPI | USB OTG FS, USB OTG HS, USB Type-C | AES, ECDSA, HMAC, OTF ENC/DEC, PKA, S-AES, S-ECC, S-RSA, SHA-1, SHA-2, TRNG | Abnormal Situation Handling, Application Lifecycle, Audit/Log, Crypto Engine, Identification / Authentication / Attestation, Secure Boot, Secure Install/Update, Secure Manufacturing, Secure Storage, Silicon Device Lifecycle, Software IP Protection | 100Mbps (IEEE 1588) | - | Internal | 1.62 | 3.6 | 4 | 270 | -40 | 85 | - | - | - | - | - | - | - | - | - | - | 10 | 2026-01-01T00:00:00.000+01:00 | https://www.st.com/resource/en/datasheet/stm32h7s3a8.pdf

## Provenance
Provenance for STM32H7 series — one token per cell
Microcontrollers & microprocessors / STM32 32-bit Arm Cortex MCUs / STM32 high performance MCUs/STM32H7 series
Part Number | General Description | Marketing Status | Package | Core | Operating Frequency (MHz) | FPU | Co-Processor type | Co-Processor frequency (MHz) max | L1 Cache (kB) typ | Flash Size (kB) (Prog) | Dual-bank Flash | Data E2PROM (B) nom | RAM Size (kB) | CCM RAM (I/D) (kByte) typ | ITCM/DTCM RAM (kB) | Advanced Motor Control Timers | Timers (16-bit) typ | Timers (32-bit) typ | Other timer functions | A/D Converters 12-bit |  | A/D Converters 14-bit |  | A/D Converters 16-bit |  | D/A Converters (12-bit) typ | Comparator | Display controller | I/Os (High Current) | Graphic accelerator | CAN (FD) | CAN (2.0) | I2C typ | I3C typ | SPI typ | I2S typ | USART typ | UART typ | Integrated op-amps | Additional Interfaces | External Memory Interfaces | USB Type | Cryptography | Security Functions | Ethernet | Ethernet ports typ | SMPS | Supply Voltage (V) min | Supply Voltage (V) max | Supply Current (µA) (@ Lowest Power) typ | Supply Current (µA) (Run Mode (per MHz)) typ | Operating Temperature (°C) min | Operating Temperature (°C) max | Output Power (dBm) min | Output Power (dBm) max | RX current (mA) typ | RX sensitivity (dBm) typ | Standby Current (µA) typ | TX current (mA) (@ 0dBm) max | Output Power (dBm) (Step) typ | NPU AI/NN Hardware Accelerator | Video HW accelerator | Connectivity supported | Longevity Commitment (yr) typ | Longevity Starting Date | Datasheet URL
[20 empty] | Number of A/D Converters typ | Number of Channels typ | Number of A/D Converters typ | Number of Channels typ | Number of A/D Converters typ | Number of Channels typ
API | API | API | API | DATASHEET | API | API | API | API | API | API | API | UNAVAILABLE | API | UNAVAILABLE | API | API | AMBIGUOUS | AMBIGUOUS | API | API | API | UNAVAILABLE | UNAVAILABLE | API | UNAVAILABLE | API | UNAVAILABLE | API | UNAVAILABLE | API | API | UNAVAILABLE | UNAVAILABLE | API | API | API | API | API | UNAVAILABLE | UNAVAILABLE | API | API | API | API | API | UNAVAILABLE | API | AMBIGUOUS | AMBIGUOUS | AMBIGUOUS | UNAVAILABLE | API | API | UNAVAILABLE | UNAVAILABLE | UNAVAILABLE | UNAVAILABLE | UNAVAILABLE | UNAVAILABLE | UNAVAILABLE | UNAVAILABLE | UNAVAILABLE | UNAVAILABLE | API | API | API
API | API | API | API | DATASHEET | API | API | API | API | API | API | API | UNAVAILABLE | API | UNAVAILABLE | API | API | AMBIGUOUS | AMBIGUOUS | API | API | API | UNAVAILABLE | UNAVAILABLE | API | UNAVAILABLE | API | UNAVAILABLE | API | UNAVAILABLE | API | API | UNAVAILABLE | UNAVAILABLE | API | API | API | API | API | UNAVAILABLE | UNAVAILABLE | API | API | API | API | API | UNAVAILABLE | API | AMBIGUOUS | AMBIGUOUS | AMBIGUOUS | UNAVAILABLE | API | API | UNAVAILABLE | UNAVAILABLE | UNAVAILABLE | UNAVAILABLE | UNAVAILABLE | UNAVAILABLE | UNAVAILABLE | UNAVAILABLE | UNAVAILABLE | UNAVAILABLE | API | API | API
API | API | API | API | DATASHEET | API | API | API | API | API | API | API | UNAVAILABLE | API | UNAVAILABLE | API | API | AMBIGUOUS | AMBIGUOUS | API | API | API | UNAVAILABLE | UNAVAILABLE | API | UNAVAILABLE | API | UNAVAILABLE | API | UNAVAILABLE | API | API | UNAVAILABLE | UNAVAILABLE | API | API | API | API | API | UNAVAILABLE | UNAVAILABLE | API | API | API | API | API | UNAVAILABLE | API | AMBIGUOUS | AMBIGUOUS | AMBIGUOUS | UNAVAILABLE | API | API | UNAVAILABLE | UNAVAILABLE | UNAVAILABLE | UNAVAILABLE | UNAVAILABLE | UNAVAILABLE | UNAVAILABLE | UNAVAILABLE | UNAVAILABLE | UNAVAILABLE | API | API | API
API | API | API | API | DATASHEET | API | API | API | API | API | API | API | UNAVAILABLE | API | UNAVAILABLE | API | API | AMBIGUOUS | AMBIGUOUS | API | API | API | UNAVAILABLE | UNAVAILABLE | API | UNAVAILABLE | API | UNAVAILABLE | API | UNAVAILABLE | API | API | UNAVAILABLE | UNAVAILABLE | API | API | API | API | API | UNAVAILABLE | UNAVAILABLE | API | API | API | API | API | UNAVAILABLE | API | AMBIGUOUS | AMBIGUOUS | AMBIGUOUS | UNAVAILABLE | API | API | UNAVAILABLE | UNAVAILABLE | UNAVAILABLE | UNAVAILABLE | UNAVAILABLE | UNAVAILABLE | UNAVAILABLE | UNAVAILABLE | UNAVAILABLE | UNAVAILABLE | API | API | API
API | API | API | API | DATASHEET | API | API | API | API | API | API | API | UNAVAILABLE | API | UNAVAILABLE | API | API | AMBIGUOUS | AMBIGUOUS | API | API | API | UNAVAILABLE | UNAVAILABLE | API | UNAVAILABLE | API | UNAVAILABLE | API | UNAVAILABLE | API | API | UNAVAILABLE | UNAVAILABLE | API | API | API | API | API | UNAVAILABLE | UNAVAILABLE | API | API | API | API | API | UNAVAILABLE | API | AMBIGUOUS | AMBIGUOUS | AMBIGUOUS | UNAVAILABLE | API | API | UNAVAILABLE | UNAVAILABLE | UNAVAILABLE | UNAVAILABLE | UNAVAILABLE | UNAVAILABLE | UNAVAILABLE | UNAVAILABLE | UNAVAILABLE | UNAVAILABLE | API | API | API
API | API | API | API | DATASHEET | API | API | API | API | API | API | API | UNAVAILABLE | API | UNAVAILABLE | API | API | AMBIGUOUS | AMBIGUOUS | API | API | API | UNAVAILABLE | UNAVAILABLE | API | UNAVAILABLE | API | API | API | UNAVAILABLE | API | API | UNAVAILABLE | UNAVAILABLE | API | API | API | API | API | UNAVAILABLE | UNAVAILABLE | API | API | API | API | API | UNAVAILABLE | API | AMBIGUOUS | AMBIGUOUS | AMBIGUOUS | UNAVAILABLE | API | API | UNAVAILABLE | UNAVAILABLE | UNAVAILABLE | UNAVAILABLE | UNAVAILABLE | UNAVAILABLE | UNAVAILABLE | UNAVAILABLE | UNAVAILABLE | UNAVAILABLE | API | API | API
API | API | API | API | DATASHEET | API | API | API | API | API | API | API | UNAVAILABLE | API | UNAVAILABLE | API | API | AMBIGUOUS | AMBIGUOUS | API | API | API | UNAVAILABLE | UNAVAILABLE | API | UNAVAILABLE | API | UNAVAILABLE | API | UNAVAILABLE | API | API | UNAVAILABLE | UNAVAILABLE | API | API | API | API | API | UNAVAILABLE | UNAVAILABLE | API | API | API | API | API | UNAVAILABLE | API | AMBIGUOUS | AMBIGUOUS | AMBIGUOUS | UNAVAILABLE | API | API | UNAVAILABLE | UNAVAILABLE | UNAVAILABLE | UNAVAILABLE | UNAVAILABLE | UNAVAILABLE | UNAVAILABLE | UNAVAILABLE | UNAVAILABLE | UNAVAILABLE | API | API | API
API | API | API | API | DATASHEET | API | API | API | API | API | API | API | UNAVAILABLE | API | UNAVAILABLE | API | API | AMBIGUOUS | AMBIGUOUS | API | API | API | UNAVAILABLE | UNAVAILABLE | API | UNAVAILABLE | API | UNAVAILABLE | API | UNAVAILABLE | API | API | UNAVAILABLE | UNAVAILABLE | API | API | API | API | API | UNAVAILABLE | UNAVAILABLE | API | API | API | API | API | UNAVAILABLE | API | AMBIGUOUS | AMBIGUOUS | AMBIGUOUS | UNAVAILABLE | API | API | UNAVAILABLE | UNAVAILABLE | UNAVAILABLE | UNAVAILABLE | UNAVAILABLE | UNAVAILABLE | UNAVAILABLE | UNAVAILABLE | UNAVAILABLE | UNAVAILABLE | API | API | API
API | API | API | API | DATASHEET | API | API | API | API | API | API | API | UNAVAILABLE | API | UNAVAILABLE | API | UNAVAILABLE | AMBIGUOUS | AMBIGUOUS | API | API | API | UNAVAILABLE | UNAVAILABLE | API | API | UNAVAILABLE | API | API | API | API | API | UNAVAILABLE | API | UNAVAILABLE | API | API | API | API | API | API | API | API | API | API | API | API | UNAVAILABLE | AMBIGUOUS | DATASHEET | API | API | API | API | UNAVAILABLE | UNAVAILABLE | UNAVAILABLE | UNAVAILABLE | UNAVAILABLE | UNAVAILABLE | UNAVAILABLE | UNAVAILABLE | UNAVAILABLE | UNAVAILABLE | API | API | API
API | API | API | API | DATASHEET | API | API | API | API | API | API | API | UNAVAILABLE | API | UNAVAILABLE | API | UNAVAILABLE | AMBIGUOUS | AMBIGUOUS | API | API | API | UNAVAILABLE | UNAVAILABLE | API | API | API | API | API | API | API | API | UNAVAILABLE | API | UNAVAILABLE | API | API | API | API | API | API | API | API | API | API | API | API | UNAVAILABLE | AMBIGUOUS | DATASHEET | API | API | API | API | UNAVAILABLE | UNAVAILABLE | UNAVAILABLE | UNAVAILABLE | UNAVAILABLE | UNAVAILABLE | UNAVAILABLE | UNAVAILABLE | UNAVAILABLE | UNAVAILABLE | API | API | API
API | API | API | API | DATASHEET | API | API | API | API | API | API | API | UNAVAILABLE | API | UNAVAILABLE | API | UNAVAILABLE | AMBIGUOUS | AMBIGUOUS | API | API | API | UNAVAILABLE | UNAVAILABLE | API | API | API | API | API | API | API | API | UNAVAILABLE | API | UNAVAILABLE | API | API | API | API | API | API | API | API | API | API | API | API | UNAVAILABLE | AMBIGUOUS | DATASHEET | API | API | API | API | UNAVAILABLE | UNAVAILABLE | UNAVAILABLE | UNAVAILABLE | UNAVAILABLE | UNAVAILABLE | UNAVAILABLE | UNAVAILABLE | UNAVAILABLE | UNAVAILABLE | API | API | API
API | API | API | API | DATASHEET | API | API | API | API | API | API | API | UNAVAILABLE | API | UNAVAILABLE | API | UNAVAILABLE | AMBIGUOUS | AMBIGUOUS | API | API | API | UNAVAILABLE | UNAVAILABLE | API | API | UNAVAILABLE | API | API | API | API | API | UNAVAILABLE | API | UNAVAILABLE | API | API | API | API | API | API | API | API | API | API | API | API | UNAVAILABLE | AMBIGUOUS | DATASHEET | API | API | API | API | UNAVAILABLE | UNAVAILABLE | UNAVAILABLE | UNAVAILABLE | UNAVAILABLE | UNAVAILABLE | UNAVAILABLE | UNAVAILABLE | UNAVAILABLE | UNAVAILABLE | API | API | API
API | API | API | API | DATASHEET | API | API | API | API | API | API | API | UNAVAILABLE | API | UNAVAILABLE | API | UNAVAILABLE | AMBIGUOUS | AMBIGUOUS | API | API | API | UNAVAILABLE | UNAVAILABLE | API | API | UNAVAILABLE | API | API | API | API | API | UNAVAILABLE | API | UNAVAILABLE | API | API | API | API | API | API | API | API | API | API | API | API | UNAVAILABLE | AMBIGUOUS | DATASHEET | API | API | API | API | UNAVAILABLE | UNAVAILABLE | UNAVAILABLE | UNAVAILABLE | UNAVAILABLE | UNAVAILABLE | UNAVAILABLE | UNAVAILABLE | UNAVAILABLE | UNAVAILABLE | API | API | API
API | API | API | API | DATASHEET | API | API | API | API | API | API | API | UNAVAILABLE | API | UNAVAILABLE | API | UNAVAILABLE | AMBIGUOUS | AMBIGUOUS | API | API | API | UNAVAILABLE | UNAVAILABLE | API | API | UNAVAILABLE | API | API | API | API | API | UNAVAILABLE | API | UNAVAILABLE | API | API | API | API | API | API | API | API | API | API | API | API | UNAVAILABLE | AMBIGUOUS | DATASHEET | API | API | API | API | UNAVAILABLE | UNAVAILABLE | UNAVAILABLE | UNAVAILABLE | UNAVAILABLE | UNAVAILABLE | UNAVAILABLE | UNAVAILABLE | UNAVAILABLE | UNAVAILABLE | API | API | API
API | API | API | API | AMBIGUOUS | API | API | UNAVAILABLE | API | API | API | API | UNAVAILABLE | API | UNAVAILABLE | UNAVAILABLE | UNAVAILABLE | AMBIGUOUS | AMBIGUOUS | API | UNAVAILABLE | UNAVAILABLE | UNAVAILABLE | UNAVAILABLE | UNAVAILABLE | API | API | API | UNAVAILABLE | API | UNAVAILABLE | API | UNAVAILABLE | API | UNAVAILABLE | API | API | API | API | API | API | API | API | API | API | API | API | UNAVAILABLE | AMBIGUOUS | DATASHEET | UNAVAILABLE | UNAVAILABLE | API | API | UNAVAILABLE | UNAVAILABLE | UNAVAILABLE | UNAVAILABLE | UNAVAILABLE | UNAVAILABLE | UNAVAILABLE | UNAVAILABLE | UNAVAILABLE | UNAVAILABLE | API | API | API
API | API | API | API | AMBIGUOUS | API | API | UNAVAILABLE | API | API | API | API | UNAVAILABLE | API | UNAVAILABLE | UNAVAILABLE | UNAVAILABLE | AMBIGUOUS | AMBIGUOUS | API | UNAVAILABLE | UNAVAILABLE | UNAVAILABLE | UNAVAILABLE | UNAVAILABLE | API | API | API | UNAVAILABLE | API | UNAVAILABLE | API | UNAVAILABLE | API | UNAVAILABLE | API | API | API | API | API | API | API | API | API | API | API | API | UNAVAILABLE | AMBIGUOUS | DATASHEET | UNAVAILABLE | UNAVAILABLE | API | API | UNAVAILABLE | UNAVAILABLE | UNAVAILABLE | UNAVAILABLE | UNAVAILABLE | UNAVAILABLE | UNAVAILABLE | UNAVAILABLE | UNAVAILABLE | UNAVAILABLE | API | API | API
API | API | API | API | AMBIGUOUS | API | API | UNAVAILABLE | API | API | API | API | UNAVAILABLE | API | UNAVAILABLE | UNAVAILABLE | UNAVAILABLE | AMBIGUOUS | AMBIGUOUS | API | UNAVAILABLE | UNAVAILABLE | UNAVAILABLE | UNAVAILABLE | UNAVAILABLE | API | API | API | UNAVAILABLE | API | UNAVAILABLE | API | UNAVAILABLE | API | UNAVAILABLE | API | API | API | API | API | API | API | API | API | API | API | API | API | AMBIGUOUS | DATASHEET | UNAVAILABLE | UNAVAILABLE | API | API | UNAVAILABLE | UNAVAILABLE | UNAVAILABLE | UNAVAILABLE | UNAVAILABLE | UNAVAILABLE | UNAVAILABLE | UNAVAILABLE | UNAVAILABLE | UNAVAILABLE | API | API | API
API | API | API | API | AMBIGUOUS | API | API | UNAVAILABLE | API | UNAVAILABLE | API | API | UNAVAILABLE | API | UNAVAILABLE | UNAVAILABLE | UNAVAILABLE | AMBIGUOUS | AMBIGUOUS | API | UNAVAILABLE | UNAVAILABLE | UNAVAILABLE | UNAVAILABLE | UNAVAILABLE | API | API | API | UNAVAILABLE | API | UNAVAILABLE | API | UNAVAILABLE | API | UNAVAILABLE | API | API | API | API | API | API | API | API | API | API | API | API | UNAVAILABLE | AMBIGUOUS | DATASHEET | UNAVAILABLE | UNAVAILABLE | API | API | UNAVAILABLE | UNAVAILABLE | UNAVAILABLE | UNAVAILABLE | UNAVAILABLE | UNAVAILABLE | UNAVAILABLE | UNAVAILABLE | UNAVAILABLE | UNAVAILABLE | API | API | API
API | API | API | API | AMBIGUOUS | API | API | UNAVAILABLE | API | API | API | API | UNAVAILABLE | API | UNAVAILABLE | UNAVAILABLE | UNAVAILABLE | AMBIGUOUS | AMBIGUOUS | API | UNAVAILABLE | UNAVAILABLE | UNAVAILABLE | UNAVAILABLE | UNAVAILABLE | API | API | API | UNAVAILABLE | API | UNAVAILABLE | API | UNAVAILABLE | API | UNAVAILABLE | API | API | API | API | API | API | API | API | API | API | API | API | UNAVAILABLE | AMBIGUOUS | DATASHEET | UNAVAILABLE | UNAVAILABLE | API | API | UNAVAILABLE | UNAVAILABLE | UNAVAILABLE | UNAVAILABLE | UNAVAILABLE | UNAVAILABLE | UNAVAILABLE | UNAVAILABLE | UNAVAILABLE | UNAVAILABLE | API | API | API
API | API | API | API | AMBIGUOUS | API | API | UNAVAILABLE | API | UNAVAILABLE | API | API | UNAVAILABLE | API | UNAVAILABLE | UNAVAILABLE | UNAVAILABLE | AMBIGUOUS | AMBIGUOUS | API | UNAVAILABLE | UNAVAILABLE | UNAVAILABLE | UNAVAILABLE | UNAVAILABLE | API | API | API | UNAVAILABLE | API | UNAVAILABLE | API | UNAVAILABLE | API | UNAVAILABLE | API | API | API | API | API | API | API | API | API | API | API | API | UNAVAILABLE | AMBIGUOUS | DATASHEET | UNAVAILABLE | UNAVAILABLE | API | API | UNAVAILABLE | UNAVAILABLE | UNAVAILABLE | UNAVAILABLE | UNAVAILABLE | UNAVAILABLE | UNAVAILABLE | UNAVAILABLE | UNAVAILABLE | UNAVAILABLE | API | API | API
API | API | API | API | AMBIGUOUS | API | API | UNAVAILABLE | API | UNAVAILABLE | API | API | UNAVAILABLE | API | UNAVAILABLE | UNAVAILABLE | UNAVAILABLE | AMBIGUOUS | AMBIGUOUS | API | UNAVAILABLE | UNAVAILABLE | UNAVAILABLE | UNAVAILABLE | UNAVAILABLE | API | API | API | UNAVAILABLE | API | UNAVAILABLE | API | UNAVAILABLE | API | UNAVAILABLE | API | API | API | API | API | API | API | API | API | API | API | API | UNAVAILABLE | AMBIGUOUS | DATASHEET | UNAVAILABLE | UNAVAILABLE | API | API | UNAVAILABLE | UNAVAILABLE | UNAVAILABLE | UNAVAILABLE | UNAVAILABLE | UNAVAILABLE | UNAVAILABLE | UNAVAILABLE | UNAVAILABLE | UNAVAILABLE | API | API | API
API | API | API | API | AMBIGUOUS | API | API | UNAVAILABLE | API | API | API | API | UNAVAILABLE | API | UNAVAILABLE | UNAVAILABLE | UNAVAILABLE | AMBIGUOUS | AMBIGUOUS | API | UNAVAILABLE | UNAVAILABLE | UNAVAILABLE | UNAVAILABLE | UNAVAILABLE | API | API | API | UNAVAILABLE | API | UNAVAILABLE | API | UNAVAILABLE | API | UNAVAILABLE | API | API | API | API | API | API | API | API | API | API | API | API | UNAVAILABLE | AMBIGUOUS | DATASHEET | UNAVAILABLE | UNAVAILABLE | API | API | UNAVAILABLE | UNAVAILABLE | UNAVAILABLE | UNAVAILABLE | UNAVAILABLE | UNAVAILABLE | UNAVAILABLE | UNAVAILABLE | UNAVAILABLE | UNAVAILABLE | API | API | API
API | API | API | API | AMBIGUOUS | API | API | UNAVAILABLE | API | UNAVAILABLE | API | API | UNAVAILABLE | API | UNAVAILABLE | UNAVAILABLE | UNAVAILABLE | AMBIGUOUS | AMBIGUOUS | API | UNAVAILABLE | UNAVAILABLE | UNAVAILABLE | UNAVAILABLE | UNAVAILABLE | API | API | API | UNAVAILABLE | API | UNAVAILABLE | API | UNAVAILABLE | API | UNAVAILABLE | API | API | API | API | API | API | API | API | API | API | API | API | UNAVAILABLE | AMBIGUOUS | DATASHEET | UNAVAILABLE | UNAVAILABLE | API | API | UNAVAILABLE | UNAVAILABLE | UNAVAILABLE | UNAVAILABLE | UNAVAILABLE | UNAVAILABLE | UNAVAILABLE | UNAVAILABLE | UNAVAILABLE | UNAVAILABLE | API | API | API
API | API | API | API | AMBIGUOUS | API | API | UNAVAILABLE | API | API | API | API | UNAVAILABLE | API | UNAVAILABLE | UNAVAILABLE | UNAVAILABLE | AMBIGUOUS | AMBIGUOUS | API | UNAVAILABLE | UNAVAILABLE | UNAVAILABLE | UNAVAILABLE | UNAVAILABLE | API | API | API | UNAVAILABLE | API | UNAVAILABLE | API | UNAVAILABLE | API | UNAVAILABLE | API | API | API | API | API | API | API | API | API | API | API | API | UNAVAILABLE | AMBIGUOUS | DATASHEET | UNAVAILABLE | UNAVAILABLE | API | API | UNAVAILABLE | UNAVAILABLE | UNAVAILABLE | UNAVAILABLE | UNAVAILABLE | UNAVAILABLE | UNAVAILABLE | UNAVAILABLE | UNAVAILABLE | UNAVAILABLE | API | API | API
API | API | API | API | AMBIGUOUS | API | API | UNAVAILABLE | API | UNAVAILABLE | API | API | UNAVAILABLE | API | UNAVAILABLE | UNAVAILABLE | UNAVAILABLE | AMBIGUOUS | AMBIGUOUS | API | UNAVAILABLE | UNAVAILABLE | UNAVAILABLE | UNAVAILABLE | UNAVAILABLE | API | API | API | UNAVAILABLE | API | UNAVAILABLE | API | UNAVAILABLE | API | UNAVAILABLE | API | API | API | API | API | API | API | API | API | API | API | API | UNAVAILABLE | AMBIGUOUS | DATASHEET | UNAVAILABLE | UNAVAILABLE | API | API | UNAVAILABLE | UNAVAILABLE | UNAVAILABLE | UNAVAILABLE | UNAVAILABLE | UNAVAILABLE | UNAVAILABLE | UNAVAILABLE | UNAVAILABLE | UNAVAILABLE | API | API | API
API | API | API | API | AMBIGUOUS | API | API | UNAVAILABLE | API | UNAVAILABLE | API | API | UNAVAILABLE | API | UNAVAILABLE | UNAVAILABLE | UNAVAILABLE | AMBIGUOUS | AMBIGUOUS | API | UNAVAILABLE | UNAVAILABLE | UNAVAILABLE | UNAVAILABLE | UNAVAILABLE | API | API | API | UNAVAILABLE | API | UNAVAILABLE | API | UNAVAILABLE | API | UNAVAILABLE | API | API | API | API | API | API | API | API | API | API | API | API | UNAVAILABLE | AMBIGUOUS | DATASHEET | UNAVAILABLE | UNAVAILABLE | API | API | UNAVAILABLE | UNAVAILABLE | UNAVAILABLE | UNAVAILABLE | UNAVAILABLE | UNAVAILABLE | UNAVAILABLE | UNAVAILABLE | UNAVAILABLE | UNAVAILABLE | API | API | API
API | API | API | API | AMBIGUOUS | API | API | UNAVAILABLE | API | UNAVAILABLE | API | API | UNAVAILABLE | API | UNAVAILABLE | UNAVAILABLE | UNAVAILABLE | AMBIGUOUS | AMBIGUOUS | API | UNAVAILABLE | UNAVAILABLE | UNAVAILABLE | UNAVAILABLE | UNAVAILABLE | API | API | API | UNAVAILABLE | API | UNAVAILABLE | API | UNAVAILABLE | API | UNAVAILABLE | API | API | API | API | API | API | API | API | API | API | API | API | UNAVAILABLE | AMBIGUOUS | DATASHEET | UNAVAILABLE | UNAVAILABLE | API | API | UNAVAILABLE | UNAVAILABLE | UNAVAILABLE | UNAVAILABLE | UNAVAILABLE | UNAVAILABLE | UNAVAILABLE | UNAVAILABLE | UNAVAILABLE | UNAVAILABLE | API | API | API
API | API | API | API | AMBIGUOUS | API | API | UNAVAILABLE | API | API | API | API | UNAVAILABLE | API | UNAVAILABLE | UNAVAILABLE | UNAVAILABLE | AMBIGUOUS | AMBIGUOUS | API | UNAVAILABLE | UNAVAILABLE | UNAVAILABLE | UNAVAILABLE | UNAVAILABLE | API | API | API | UNAVAILABLE | API | UNAVAILABLE | API | UNAVAILABLE | API | UNAVAILABLE | API | API | API | API | API | API | API | API | API | API | API | API | UNAVAILABLE | AMBIGUOUS | DATASHEET | UNAVAILABLE | UNAVAILABLE | API | API | UNAVAILABLE | UNAVAILABLE | UNAVAILABLE | UNAVAILABLE | UNAVAILABLE | UNAVAILABLE | UNAVAILABLE | UNAVAILABLE | UNAVAILABLE | UNAVAILABLE | API | API | API
API | API | API | API | DATASHEET | API | API | UNAVAILABLE | UNAVAILABLE | API | API | API | UNAVAILABLE | API | UNAVAILABLE | UNAVAILABLE | UNAVAILABLE | AMBIGUOUS | AMBIGUOUS | API | UNAVAILABLE | UNAVAILABLE | UNAVAILABLE | UNAVAILABLE | UNAVAILABLE | API | API | API | API | API | UNAVAILABLE | API | UNAVAILABLE | API | UNAVAILABLE | API | API | API | API | API | API | API | API | API | API | API | API | UNAVAILABLE | AMBIGUOUS | DATASHEET | API | API | API | API | UNAVAILABLE | UNAVAILABLE | UNAVAILABLE | UNAVAILABLE | UNAVAILABLE | UNAVAILABLE | UNAVAILABLE | UNAVAILABLE | UNAVAILABLE | UNAVAILABLE | API | API | API
API | API | API | API | DATASHEET | API | API | UNAVAILABLE | UNAVAILABLE | API | API | API | UNAVAILABLE | API | UNAVAILABLE | UNAVAILABLE | UNAVAILABLE | AMBIGUOUS | AMBIGUOUS | API | UNAVAILABLE | UNAVAILABLE | UNAVAILABLE | UNAVAILABLE | UNAVAILABLE | API | API | API | API | API | API | API | UNAVAILABLE | API | UNAVAILABLE | API | API | API | API | API | API | API | API | API | API | API | API | UNAVAILABLE | AMBIGUOUS | DATASHEET | API | API | API | API | UNAVAILABLE | UNAVAILABLE | UNAVAILABLE | UNAVAILABLE | UNAVAILABLE | UNAVAILABLE | UNAVAILABLE | UNAVAILABLE | UNAVAILABLE | UNAVAILABLE | API | API | API
API | API | API | API | DATASHEET | API | API | UNAVAILABLE | UNAVAILABLE | API | API | API | UNAVAILABLE | API | UNAVAILABLE | UNAVAILABLE | UNAVAILABLE | AMBIGUOUS | AMBIGUOUS | API | UNAVAILABLE | UNAVAILABLE | UNAVAILABLE | UNAVAILABLE | UNAVAILABLE | API | API | API | API | API | UNAVAILABLE | API | UNAVAILABLE | API | UNAVAILABLE | API | API | API | API | API | API | API | API | API | API | API | API | UNAVAILABLE | AMBIGUOUS | DATASHEET | API | API | API | API | UNAVAILABLE | UNAVAILABLE | UNAVAILABLE | UNAVAILABLE | UNAVAILABLE | UNAVAILABLE | UNAVAILABLE | UNAVAILABLE | UNAVAILABLE | UNAVAILABLE | API | API | API
API | API | API | API | DATASHEET | API | API | UNAVAILABLE | UNAVAILABLE | API | API | API | UNAVAILABLE | API | UNAVAILABLE | UNAVAILABLE | UNAVAILABLE | AMBIGUOUS | AMBIGUOUS | API | UNAVAILABLE | UNAVAILABLE | UNAVAILABLE | UNAVAILABLE | UNAVAILABLE | API | API | API | API | API | API | API | UNAVAILABLE | API | UNAVAILABLE | API | API | API | API | API | API | API | API | API | API | API | API | UNAVAILABLE | AMBIGUOUS | DATASHEET | API | API | API | API | UNAVAILABLE | UNAVAILABLE | UNAVAILABLE | UNAVAILABLE | UNAVAILABLE | UNAVAILABLE | UNAVAILABLE | UNAVAILABLE | UNAVAILABLE | UNAVAILABLE | API | API | API
API | API | API | API | DATASHEET | API | API | UNAVAILABLE | UNAVAILABLE | API | API | API | UNAVAILABLE | API | UNAVAILABLE | API | UNAVAILABLE | AMBIGUOUS | AMBIGUOUS | API | UNAVAILABLE | UNAVAILABLE | UNAVAILABLE | UNAVAILABLE | UNAVAILABLE | UNAVAILABLE | UNAVAILABLE | UNAVAILABLE | API | API | UNAVAILABLE | UNAVAILABLE | UNAVAILABLE | API | UNAVAILABLE | UNAVAILABLE | UNAVAILABLE | UNAVAILABLE | UNAVAILABLE | UNAVAILABLE | API | API | API | API | API | UNAVAILABLE | UNAVAILABLE | API | AMBIGUOUS | DATASHEET | UNAVAILABLE | API | API | API | UNAVAILABLE | UNAVAILABLE | UNAVAILABLE | UNAVAILABLE | UNAVAILABLE | UNAVAILABLE | UNAVAILABLE | UNAVAILABLE | UNAVAILABLE | UNAVAILABLE | API | API | API
API | API | API | API | DATASHEET | API | API | UNAVAILABLE | UNAVAILABLE | API | API | API | UNAVAILABLE | API | UNAVAILABLE | API | UNAVAILABLE | AMBIGUOUS | AMBIGUOUS | API | UNAVAILABLE | UNAVAILABLE | UNAVAILABLE | UNAVAILABLE | UNAVAILABLE | UNAVAILABLE | UNAVAILABLE | UNAVAILABLE | API | API | API | UNAVAILABLE | UNAVAILABLE | API | UNAVAILABLE | UNAVAILABLE | UNAVAILABLE | UNAVAILABLE | UNAVAILABLE | UNAVAILABLE | API | API | API | API | API | UNAVAILABLE | UNAVAILABLE | UNAVAILABLE | AMBIGUOUS | DATASHEET | UNAVAILABLE | API | API | API | UNAVAILABLE | UNAVAILABLE | UNAVAILABLE | UNAVAILABLE | UNAVAILABLE | UNAVAILABLE | UNAVAILABLE | UNAVAILABLE | UNAVAILABLE | UNAVAILABLE | API | API | API
API | API | API | API | DATASHEET | API | API | UNAVAILABLE | UNAVAILABLE | API | API | API | UNAVAILABLE | API | UNAVAILABLE | API | UNAVAILABLE | AMBIGUOUS | AMBIGUOUS | API | UNAVAILABLE | UNAVAILABLE | UNAVAILABLE | UNAVAILABLE | UNAVAILABLE | UNAVAILABLE | UNAVAILABLE | UNAVAILABLE | API | API | UNAVAILABLE | UNAVAILABLE | UNAVAILABLE | API | UNAVAILABLE | UNAVAILABLE | UNAVAILABLE | UNAVAILABLE | UNAVAILABLE | UNAVAILABLE | API | API | API | API | API | UNAVAILABLE | UNAVAILABLE | API | AMBIGUOUS | DATASHEET | UNAVAILABLE | API | API | API | UNAVAILABLE | UNAVAILABLE | UNAVAILABLE | UNAVAILABLE | UNAVAILABLE | UNAVAILABLE | UNAVAILABLE | UNAVAILABLE | UNAVAILABLE | UNAVAILABLE | API | API | API
API | API | API | API | DATASHEET | API | API | UNAVAILABLE | UNAVAILABLE | API | API | API | UNAVAILABLE | API | UNAVAILABLE | API | UNAVAILABLE | AMBIGUOUS | AMBIGUOUS | API | UNAVAILABLE | UNAVAILABLE | UNAVAILABLE | UNAVAILABLE | UNAVAILABLE | UNAVAILABLE | UNAVAILABLE | UNAVAILABLE | API | API | API | UNAVAILABLE | UNAVAILABLE | API | UNAVAILABLE | UNAVAILABLE | UNAVAILABLE | UNAVAILABLE | UNAVAILABLE | UNAVAILABLE | API | API | API | API | API | UNAVAILABLE | UNAVAILABLE | UNAVAILABLE | AMBIGUOUS | DATASHEET | UNAVAILABLE | API | API | API | UNAVAILABLE | UNAVAILABLE | UNAVAILABLE | UNAVAILABLE | UNAVAILABLE | UNAVAILABLE | UNAVAILABLE | UNAVAILABLE | UNAVAILABLE | UNAVAILABLE | API | API | API
API | API | API | API | DATASHEET | API | API | UNAVAILABLE | UNAVAILABLE | API | API | API | UNAVAILABLE | API | UNAVAILABLE | API | UNAVAILABLE | AMBIGUOUS | AMBIGUOUS | API | UNAVAILABLE | UNAVAILABLE | UNAVAILABLE | UNAVAILABLE | UNAVAILABLE | UNAVAILABLE | UNAVAILABLE | UNAVAILABLE | API | API | API | UNAVAILABLE | UNAVAILABLE | API | UNAVAILABLE | UNAVAILABLE | UNAVAILABLE | UNAVAILABLE | UNAVAILABLE | UNAVAILABLE | API | API | API | API | API | UNAVAILABLE | UNAVAILABLE | UNAVAILABLE | AMBIGUOUS | DATASHEET | UNAVAILABLE | API | API | API | UNAVAILABLE | UNAVAILABLE | UNAVAILABLE | UNAVAILABLE | UNAVAILABLE | UNAVAILABLE | UNAVAILABLE | UNAVAILABLE | UNAVAILABLE | UNAVAILABLE | API | API | API
API | API | API | API | DATASHEET | API | API | UNAVAILABLE | UNAVAILABLE | API | API | API | UNAVAILABLE | API | UNAVAILABLE | API | UNAVAILABLE | AMBIGUOUS | AMBIGUOUS | API | UNAVAILABLE | UNAVAILABLE | UNAVAILABLE | UNAVAILABLE | UNAVAILABLE | UNAVAILABLE | UNAVAILABLE | UNAVAILABLE | API | API | API | UNAVAILABLE | UNAVAILABLE | API | UNAVAILABLE | UNAVAILABLE | UNAVAILABLE | UNAVAILABLE | UNAVAILABLE | UNAVAILABLE | API | API | API | API | API | UNAVAILABLE | UNAVAILABLE | API | AMBIGUOUS | DATASHEET | AMBIGUOUS | API | API | API | UNAVAILABLE | UNAVAILABLE | UNAVAILABLE | UNAVAILABLE | UNAVAILABLE | UNAVAILABLE | UNAVAILABLE | UNAVAILABLE | UNAVAILABLE | UNAVAILABLE | API | API | API
API | API | API | API | DATASHEET | API | API | UNAVAILABLE | UNAVAILABLE | API | API | API | UNAVAILABLE | API | UNAVAILABLE | API | UNAVAILABLE | AMBIGUOUS | AMBIGUOUS | API | UNAVAILABLE | UNAVAILABLE | UNAVAILABLE | UNAVAILABLE | UNAVAILABLE | UNAVAILABLE | UNAVAILABLE | UNAVAILABLE | API | API | API | UNAVAILABLE | UNAVAILABLE | API | UNAVAILABLE | UNAVAILABLE | UNAVAILABLE | UNAVAILABLE | UNAVAILABLE | UNAVAILABLE | API | API | API | API | API | UNAVAILABLE | UNAVAILABLE | API | AMBIGUOUS | DATASHEET | UNAVAILABLE | API | API | API | UNAVAILABLE | UNAVAILABLE | UNAVAILABLE | UNAVAILABLE | UNAVAILABLE | UNAVAILABLE | UNAVAILABLE | UNAVAILABLE | UNAVAILABLE | UNAVAILABLE | API | API | API
API | API | API | API | DATASHEET | API | API | UNAVAILABLE | UNAVAILABLE | API | API | API | UNAVAILABLE | API | UNAVAILABLE | API | UNAVAILABLE | AMBIGUOUS | AMBIGUOUS | API | UNAVAILABLE | UNAVAILABLE | UNAVAILABLE | UNAVAILABLE | UNAVAILABLE | UNAVAILABLE | UNAVAILABLE | UNAVAILABLE | API | API | API | UNAVAILABLE | UNAVAILABLE | API | UNAVAILABLE | UNAVAILABLE | UNAVAILABLE | UNAVAILABLE | UNAVAILABLE | UNAVAILABLE | API | API | API | API | API | UNAVAILABLE | UNAVAILABLE | API | AMBIGUOUS | DATASHEET | UNAVAILABLE | API | API | API | UNAVAILABLE | UNAVAILABLE | UNAVAILABLE | UNAVAILABLE | UNAVAILABLE | UNAVAILABLE | UNAVAILABLE | UNAVAILABLE | UNAVAILABLE | UNAVAILABLE | API | API | API
API | API | API | API | DATASHEET | API | API | UNAVAILABLE | UNAVAILABLE | API | API | API | UNAVAILABLE | API | UNAVAILABLE | API | UNAVAILABLE | AMBIGUOUS | AMBIGUOUS | API | UNAVAILABLE | UNAVAILABLE | UNAVAILABLE | UNAVAILABLE | UNAVAILABLE | UNAVAILABLE | UNAVAILABLE | UNAVAILABLE | API | API | API | UNAVAILABLE | UNAVAILABLE | API | UNAVAILABLE | UNAVAILABLE | UNAVAILABLE | UNAVAILABLE | UNAVAILABLE | UNAVAILABLE | API | API | API | API | API | UNAVAILABLE | UNAVAILABLE | API | AMBIGUOUS | DATASHEET | UNAVAILABLE | API | API | API | UNAVAILABLE | UNAVAILABLE | UNAVAILABLE | UNAVAILABLE | UNAVAILABLE | UNAVAILABLE | UNAVAILABLE | UNAVAILABLE | UNAVAILABLE | UNAVAILABLE | API | API | API
API | API | API | API | DATASHEET | API | API | UNAVAILABLE | UNAVAILABLE | API | API | API | UNAVAILABLE | API | UNAVAILABLE | API | UNAVAILABLE | AMBIGUOUS | AMBIGUOUS | API | UNAVAILABLE | UNAVAILABLE | UNAVAILABLE | UNAVAILABLE | UNAVAILABLE | UNAVAILABLE | UNAVAILABLE | UNAVAILABLE | API | API | UNAVAILABLE | UNAVAILABLE | UNAVAILABLE | API | UNAVAILABLE | UNAVAILABLE | UNAVAILABLE | UNAVAILABLE | UNAVAILABLE | UNAVAILABLE | API | API | API | API | API | UNAVAILABLE | UNAVAILABLE | API | AMBIGUOUS | DATASHEET | UNAVAILABLE | API | API | API | UNAVAILABLE | UNAVAILABLE | UNAVAILABLE | UNAVAILABLE | UNAVAILABLE | UNAVAILABLE | UNAVAILABLE | UNAVAILABLE | UNAVAILABLE | UNAVAILABLE | API | API | API
API | API | API | API | DATASHEET | API | API | UNAVAILABLE | UNAVAILABLE | API | API | API | UNAVAILABLE | API | UNAVAILABLE | API | UNAVAILABLE | AMBIGUOUS | AMBIGUOUS | API | UNAVAILABLE | UNAVAILABLE | UNAVAILABLE | UNAVAILABLE | UNAVAILABLE | UNAVAILABLE | UNAVAILABLE | UNAVAILABLE | API | API | API | UNAVAILABLE | UNAVAILABLE | API | UNAVAILABLE | UNAVAILABLE | UNAVAILABLE | UNAVAILABLE | UNAVAILABLE | UNAVAILABLE | API | API | API | API | API | UNAVAILABLE | UNAVAILABLE | API | AMBIGUOUS | DATASHEET | UNAVAILABLE | API | API | API | UNAVAILABLE | UNAVAILABLE | UNAVAILABLE | UNAVAILABLE | UNAVAILABLE | UNAVAILABLE | UNAVAILABLE | UNAVAILABLE | UNAVAILABLE | UNAVAILABLE | API | API | API
API | API | API | API | DATASHEET | API | API | UNAVAILABLE | UNAVAILABLE | API | API | API | UNAVAILABLE | API | UNAVAILABLE | API | UNAVAILABLE | AMBIGUOUS | AMBIGUOUS | API | UNAVAILABLE | UNAVAILABLE | UNAVAILABLE | UNAVAILABLE | UNAVAILABLE | UNAVAILABLE | UNAVAILABLE | UNAVAILABLE | API | API | UNAVAILABLE | UNAVAILABLE | UNAVAILABLE | API | UNAVAILABLE | UNAVAILABLE | UNAVAILABLE | UNAVAILABLE | UNAVAILABLE | UNAVAILABLE | API | API | API | API | API | UNAVAILABLE | UNAVAILABLE | UNAVAILABLE | AMBIGUOUS | DATASHEET | UNAVAILABLE | API | API | API | UNAVAILABLE | UNAVAILABLE | UNAVAILABLE | UNAVAILABLE | UNAVAILABLE | UNAVAILABLE | UNAVAILABLE | UNAVAILABLE | UNAVAILABLE | UNAVAILABLE | API | API | API
API | API | API | API | DATASHEET | API | API | UNAVAILABLE | UNAVAILABLE | API | API | API | UNAVAILABLE | API | UNAVAILABLE | API | UNAVAILABLE | AMBIGUOUS | AMBIGUOUS | API | UNAVAILABLE | UNAVAILABLE | UNAVAILABLE | UNAVAILABLE | UNAVAILABLE | UNAVAILABLE | UNAVAILABLE | UNAVAILABLE | API | API | API | UNAVAILABLE | UNAVAILABLE | API | UNAVAILABLE | UNAVAILABLE | UNAVAILABLE | UNAVAILABLE | UNAVAILABLE | UNAVAILABLE | API | API | API | API | API | UNAVAILABLE | UNAVAILABLE | API | AMBIGUOUS | DATASHEET | UNAVAILABLE | API | API | API | UNAVAILABLE | UNAVAILABLE | UNAVAILABLE | UNAVAILABLE | UNAVAILABLE | UNAVAILABLE | UNAVAILABLE | UNAVAILABLE | UNAVAILABLE | UNAVAILABLE | API | API | API
API | API | API | API | DATASHEET | API | API | UNAVAILABLE | UNAVAILABLE | API | API | API | UNAVAILABLE | API | UNAVAILABLE | API | UNAVAILABLE | AMBIGUOUS | AMBIGUOUS | API | UNAVAILABLE | UNAVAILABLE | UNAVAILABLE | UNAVAILABLE | UNAVAILABLE | UNAVAILABLE | UNAVAILABLE | UNAVAILABLE | API | API | UNAVAILABLE | UNAVAILABLE | UNAVAILABLE | API | UNAVAILABLE | UNAVAILABLE | UNAVAILABLE | UNAVAILABLE | UNAVAILABLE | UNAVAILABLE | API | API | API | API | API | UNAVAILABLE | UNAVAILABLE | API | AMBIGUOUS | DATASHEET | UNAVAILABLE | API | API | API | UNAVAILABLE | UNAVAILABLE | UNAVAILABLE | UNAVAILABLE | UNAVAILABLE | UNAVAILABLE | UNAVAILABLE | UNAVAILABLE | UNAVAILABLE | UNAVAILABLE | API | API | API
API | API | API | API | DATASHEET | API | API | UNAVAILABLE | UNAVAILABLE | API | API | API | UNAVAILABLE | API | UNAVAILABLE | API | UNAVAILABLE | AMBIGUOUS | AMBIGUOUS | API | UNAVAILABLE | UNAVAILABLE | UNAVAILABLE | UNAVAILABLE | UNAVAILABLE | UNAVAILABLE | UNAVAILABLE | UNAVAILABLE | API | API | API | UNAVAILABLE | UNAVAILABLE | API | UNAVAILABLE | UNAVAILABLE | UNAVAILABLE | UNAVAILABLE | UNAVAILABLE | UNAVAILABLE | API | API | API | API | API | UNAVAILABLE | UNAVAILABLE | API | AMBIGUOUS | DATASHEET | UNAVAILABLE | API | API | API | UNAVAILABLE | UNAVAILABLE | UNAVAILABLE | UNAVAILABLE | UNAVAILABLE | UNAVAILABLE | UNAVAILABLE | UNAVAILABLE | UNAVAILABLE | UNAVAILABLE | API | API | API
API | API | API | API | DATASHEET | API | API | UNAVAILABLE | UNAVAILABLE | API | API | API | UNAVAILABLE | API | UNAVAILABLE | API | UNAVAILABLE | AMBIGUOUS | AMBIGUOUS | API | UNAVAILABLE | UNAVAILABLE | UNAVAILABLE | UNAVAILABLE | UNAVAILABLE | UNAVAILABLE | UNAVAILABLE | UNAVAILABLE | API | API | API | UNAVAILABLE | UNAVAILABLE | API | UNAVAILABLE | UNAVAILABLE | UNAVAILABLE | UNAVAILABLE | UNAVAILABLE | UNAVAILABLE | API | API | API | API | API | UNAVAILABLE | UNAVAILABLE | UNAVAILABLE | AMBIGUOUS | DATASHEET | UNAVAILABLE | API | API | API | UNAVAILABLE | UNAVAILABLE | UNAVAILABLE | UNAVAILABLE | UNAVAILABLE | UNAVAILABLE | UNAVAILABLE | UNAVAILABLE | UNAVAILABLE | UNAVAILABLE | API | API | API
API | API | API | API | DATASHEET | API | API | UNAVAILABLE | UNAVAILABLE | API | API | API | UNAVAILABLE | API | UNAVAILABLE | API | UNAVAILABLE | AMBIGUOUS | AMBIGUOUS | API | UNAVAILABLE | UNAVAILABLE | UNAVAILABLE | UNAVAILABLE | UNAVAILABLE | UNAVAILABLE | UNAVAILABLE | UNAVAILABLE | API | API | API | UNAVAILABLE | UNAVAILABLE | API | UNAVAILABLE | UNAVAILABLE | UNAVAILABLE | UNAVAILABLE | UNAVAILABLE | UNAVAILABLE | API | API | API | API | API | UNAVAILABLE | UNAVAILABLE | API | AMBIGUOUS | DATASHEET | UNAVAILABLE | API | API | API | UNAVAILABLE | UNAVAILABLE | UNAVAILABLE | UNAVAILABLE | UNAVAILABLE | UNAVAILABLE | UNAVAILABLE | UNAVAILABLE | UNAVAILABLE | UNAVAILABLE | API | API | API
API | API | API | API | DATASHEET | API | API | UNAVAILABLE | UNAVAILABLE | API | API | API | UNAVAILABLE | API | UNAVAILABLE | API | UNAVAILABLE | AMBIGUOUS | AMBIGUOUS | API | UNAVAILABLE | UNAVAILABLE | UNAVAILABLE | UNAVAILABLE | UNAVAILABLE | UNAVAILABLE | UNAVAILABLE | UNAVAILABLE | API | API | API | UNAVAILABLE | UNAVAILABLE | API | UNAVAILABLE | UNAVAILABLE | UNAVAILABLE | UNAVAILABLE | UNAVAILABLE | UNAVAILABLE | API | API | API | API | API | UNAVAILABLE | UNAVAILABLE | API | AMBIGUOUS | DATASHEET | UNAVAILABLE | API | API | API | UNAVAILABLE | UNAVAILABLE | UNAVAILABLE | UNAVAILABLE | UNAVAILABLE | UNAVAILABLE | UNAVAILABLE | UNAVAILABLE | UNAVAILABLE | UNAVAILABLE | API | API | API
API | API | API | API | DATASHEET | API | API | UNAVAILABLE | UNAVAILABLE | API | API | API | UNAVAILABLE | API | UNAVAILABLE | API | UNAVAILABLE | AMBIGUOUS | AMBIGUOUS | API | UNAVAILABLE | UNAVAILABLE | UNAVAILABLE | UNAVAILABLE | UNAVAILABLE | UNAVAILABLE | UNAVAILABLE | UNAVAILABLE | API | API | UNAVAILABLE | UNAVAILABLE | UNAVAILABLE | API | UNAVAILABLE | UNAVAILABLE | UNAVAILABLE | UNAVAILABLE | UNAVAILABLE | UNAVAILABLE | API | API | API | API | API | UNAVAILABLE | UNAVAILABLE | API | AMBIGUOUS | DATASHEET | UNAVAILABLE | API | API | API | UNAVAILABLE | UNAVAILABLE | UNAVAILABLE | UNAVAILABLE | UNAVAILABLE | UNAVAILABLE | UNAVAILABLE | UNAVAILABLE | UNAVAILABLE | UNAVAILABLE | API | API | API
API | API | API | API | DATASHEET | API | API | UNAVAILABLE | UNAVAILABLE | API | API | API | UNAVAILABLE | API | UNAVAILABLE | API | UNAVAILABLE | AMBIGUOUS | AMBIGUOUS | API | UNAVAILABLE | UNAVAILABLE | UNAVAILABLE | UNAVAILABLE | UNAVAILABLE | UNAVAILABLE | UNAVAILABLE | UNAVAILABLE | API | API | UNAVAILABLE | UNAVAILABLE | UNAVAILABLE | API | UNAVAILABLE | UNAVAILABLE | UNAVAILABLE | UNAVAILABLE | UNAVAILABLE | UNAVAILABLE | API | API | API | API | API | UNAVAILABLE | UNAVAILABLE | UNAVAILABLE | AMBIGUOUS | DATASHEET | UNAVAILABLE | API | API | API | UNAVAILABLE | UNAVAILABLE | UNAVAILABLE | UNAVAILABLE | UNAVAILABLE | UNAVAILABLE | UNAVAILABLE | UNAVAILABLE | UNAVAILABLE | UNAVAILABLE | API | API | API
API | API | API | API | DATASHEET | API | API | UNAVAILABLE | UNAVAILABLE | API | API | API | UNAVAILABLE | API | UNAVAILABLE | API | UNAVAILABLE | AMBIGUOUS | AMBIGUOUS | API | UNAVAILABLE | UNAVAILABLE | UNAVAILABLE | UNAVAILABLE | UNAVAILABLE | UNAVAILABLE | UNAVAILABLE | UNAVAILABLE | API | API | API | UNAVAILABLE | UNAVAILABLE | API | UNAVAILABLE | UNAVAILABLE | UNAVAILABLE | UNAVAILABLE | UNAVAILABLE | UNAVAILABLE | API | API | API | API | API | UNAVAILABLE | UNAVAILABLE | API | AMBIGUOUS | DATASHEET | UNAVAILABLE | API | API | API | UNAVAILABLE | UNAVAILABLE | UNAVAILABLE | UNAVAILABLE | UNAVAILABLE | UNAVAILABLE | UNAVAILABLE | UNAVAILABLE | UNAVAILABLE | UNAVAILABLE | API | API | API
API | API | API | API | DATASHEET | API | API | UNAVAILABLE | UNAVAILABLE | API | API | API | UNAVAILABLE | API | UNAVAILABLE | API | UNAVAILABLE | AMBIGUOUS | AMBIGUOUS | API | UNAVAILABLE | UNAVAILABLE | UNAVAILABLE | UNAVAILABLE | UNAVAILABLE | UNAVAILABLE | UNAVAILABLE | UNAVAILABLE | API | API | UNAVAILABLE | UNAVAILABLE | UNAVAILABLE | API | UNAVAILABLE | UNAVAILABLE | UNAVAILABLE | UNAVAILABLE | UNAVAILABLE | UNAVAILABLE | API | API | API | API | API | UNAVAILABLE | UNAVAILABLE | API | AMBIGUOUS | DATASHEET | UNAVAILABLE | API | API | API | UNAVAILABLE | UNAVAILABLE | UNAVAILABLE | UNAVAILABLE | UNAVAILABLE | UNAVAILABLE | UNAVAILABLE | UNAVAILABLE | UNAVAILABLE | UNAVAILABLE | API | API | API
API | API | API | API | DATASHEET | API | API | UNAVAILABLE | UNAVAILABLE | API | API | API | UNAVAILABLE | API | UNAVAILABLE | API | UNAVAILABLE | AMBIGUOUS | AMBIGUOUS | API | UNAVAILABLE | UNAVAILABLE | UNAVAILABLE | UNAVAILABLE | UNAVAILABLE | UNAVAILABLE | UNAVAILABLE | UNAVAILABLE | API | API | UNAVAILABLE | UNAVAILABLE | UNAVAILABLE | API | UNAVAILABLE | UNAVAILABLE | UNAVAILABLE | UNAVAILABLE | UNAVAILABLE | UNAVAILABLE | API | API | API | API | API | UNAVAILABLE | UNAVAILABLE | UNAVAILABLE | AMBIGUOUS | DATASHEET | UNAVAILABLE | API | API | API | UNAVAILABLE | UNAVAILABLE | UNAVAILABLE | UNAVAILABLE | UNAVAILABLE | UNAVAILABLE | UNAVAILABLE | UNAVAILABLE | UNAVAILABLE | UNAVAILABLE | API | API | API
API | API | API | API | DATASHEET | API | API | UNAVAILABLE | UNAVAILABLE | API | API | API | UNAVAILABLE | API | UNAVAILABLE | UNAVAILABLE | UNAVAILABLE | AMBIGUOUS | AMBIGUOUS | API | UNAVAILABLE | UNAVAILABLE | UNAVAILABLE | UNAVAILABLE | UNAVAILABLE | API | API | API | UNAVAILABLE | API | UNAVAILABLE | API | UNAVAILABLE | API | UNAVAILABLE | API | API | API | API | API | API | API | API | API | API | API | API | UNAVAILABLE | AMBIGUOUS | DATASHEET | API | API | API | API | UNAVAILABLE | UNAVAILABLE | UNAVAILABLE | UNAVAILABLE | UNAVAILABLE | UNAVAILABLE | UNAVAILABLE | UNAVAILABLE | UNAVAILABLE | UNAVAILABLE | API | API | API
API | API | API | API | DATASHEET | API | API | UNAVAILABLE | UNAVAILABLE | API | API | API | UNAVAILABLE | API | UNAVAILABLE | UNAVAILABLE | UNAVAILABLE | AMBIGUOUS | AMBIGUOUS | API | UNAVAILABLE | UNAVAILABLE | UNAVAILABLE | UNAVAILABLE | UNAVAILABLE | API | API | API | UNAVAILABLE | API | API | API | UNAVAILABLE | API | UNAVAILABLE | API | API | API | API | API | API | API | API | API | API | API | API | UNAVAILABLE | AMBIGUOUS | DATASHEET | API | API | API | API | UNAVAILABLE | UNAVAILABLE | UNAVAILABLE | UNAVAILABLE | UNAVAILABLE | UNAVAILABLE | UNAVAILABLE | UNAVAILABLE | UNAVAILABLE | UNAVAILABLE | API | API | API
API | API | API | API | DATASHEET | API | API | UNAVAILABLE | UNAVAILABLE | API | API | API | UNAVAILABLE | API | UNAVAILABLE | UNAVAILABLE | UNAVAILABLE | AMBIGUOUS | AMBIGUOUS | API | UNAVAILABLE | UNAVAILABLE | UNAVAILABLE | UNAVAILABLE | UNAVAILABLE | API | API | API | UNAVAILABLE | API | UNAVAILABLE | API | UNAVAILABLE | API | UNAVAILABLE | API | API | API | API | API | API | API | API | API | API | API | API | UNAVAILABLE | AMBIGUOUS | DATASHEET | API | API | API | API | UNAVAILABLE | UNAVAILABLE | UNAVAILABLE | UNAVAILABLE | UNAVAILABLE | UNAVAILABLE | UNAVAILABLE | UNAVAILABLE | UNAVAILABLE | UNAVAILABLE | API | API | API
API | API | API | API | DATASHEET | API | API | UNAVAILABLE | UNAVAILABLE | API | API | API | UNAVAILABLE | API | UNAVAILABLE | UNAVAILABLE | UNAVAILABLE | AMBIGUOUS | AMBIGUOUS | API | UNAVAILABLE | UNAVAILABLE | UNAVAILABLE | UNAVAILABLE | UNAVAILABLE | API | API | API | UNAVAILABLE | API | API | API | UNAVAILABLE | API | UNAVAILABLE | API | API | API | API | API | API | API | API | API | API | API | API | UNAVAILABLE | AMBIGUOUS | DATASHEET | API | API | API | API | UNAVAILABLE | UNAVAILABLE | UNAVAILABLE | UNAVAILABLE | UNAVAILABLE | UNAVAILABLE | UNAVAILABLE | UNAVAILABLE | UNAVAILABLE | UNAVAILABLE | API | API | API
API | API | API | API | DATASHEET | API | API | UNAVAILABLE | UNAVAILABLE | API | API | API | UNAVAILABLE | API | UNAVAILABLE | UNAVAILABLE | UNAVAILABLE | AMBIGUOUS | AMBIGUOUS | API | UNAVAILABLE | UNAVAILABLE | UNAVAILABLE | UNAVAILABLE | UNAVAILABLE | API | API | API | UNAVAILABLE | API | UNAVAILABLE | API | UNAVAILABLE | API | UNAVAILABLE | API | API | API | API | API | API | API | API | API | API | API | API | UNAVAILABLE | AMBIGUOUS | DATASHEET | API | API | API | API | UNAVAILABLE | UNAVAILABLE | UNAVAILABLE | UNAVAILABLE | UNAVAILABLE | UNAVAILABLE | UNAVAILABLE | UNAVAILABLE | UNAVAILABLE | UNAVAILABLE | API | API | API
API | API | API | API | DATASHEET | API | API | UNAVAILABLE | UNAVAILABLE | API | API | API | UNAVAILABLE | API | UNAVAILABLE | UNAVAILABLE | UNAVAILABLE | AMBIGUOUS | AMBIGUOUS | API | UNAVAILABLE | UNAVAILABLE | UNAVAILABLE | UNAVAILABLE | UNAVAILABLE | API | API | API | UNAVAILABLE | API | UNAVAILABLE | API | UNAVAILABLE | API | UNAVAILABLE | API | API | API | API | API | API | API | API | API | API | API | API | UNAVAILABLE | AMBIGUOUS | DATASHEET | API | API | API | API | UNAVAILABLE | UNAVAILABLE | UNAVAILABLE | UNAVAILABLE | UNAVAILABLE | UNAVAILABLE | UNAVAILABLE | UNAVAILABLE | UNAVAILABLE | UNAVAILABLE | API | API | API
API | API | API | API | DATASHEET | API | API | UNAVAILABLE | UNAVAILABLE | API | API | API | UNAVAILABLE | API | UNAVAILABLE | UNAVAILABLE | UNAVAILABLE | AMBIGUOUS | AMBIGUOUS | API | UNAVAILABLE | UNAVAILABLE | UNAVAILABLE | UNAVAILABLE | UNAVAILABLE | API | API | API | UNAVAILABLE | API | UNAVAILABLE | API | UNAVAILABLE | API | UNAVAILABLE | API | API | API | API | API | API | API | API | API | API | API | API | UNAVAILABLE | AMBIGUOUS | DATASHEET | API | API | API | API | UNAVAILABLE | UNAVAILABLE | UNAVAILABLE | UNAVAILABLE | UNAVAILABLE | UNAVAILABLE | UNAVAILABLE | UNAVAILABLE | UNAVAILABLE | UNAVAILABLE | API | API | API
API | API | API | API | DATASHEET | API | API | UNAVAILABLE | UNAVAILABLE | API | API | API | UNAVAILABLE | API | UNAVAILABLE | UNAVAILABLE | UNAVAILABLE | AMBIGUOUS | AMBIGUOUS | API | UNAVAILABLE | UNAVAILABLE | UNAVAILABLE | UNAVAILABLE | UNAVAILABLE | API | API | API | UNAVAILABLE | API | API | API | UNAVAILABLE | API | UNAVAILABLE | API | API | API | API | API | API | API | API | API | API | API | API | UNAVAILABLE | AMBIGUOUS | DATASHEET | API | API | API | API | UNAVAILABLE | UNAVAILABLE | UNAVAILABLE | UNAVAILABLE | UNAVAILABLE | UNAVAILABLE | UNAVAILABLE | UNAVAILABLE | UNAVAILABLE | UNAVAILABLE | API | API | API
API | API | API | API | DATASHEET | API | API | UNAVAILABLE | UNAVAILABLE | API | API | API | UNAVAILABLE | API | UNAVAILABLE | UNAVAILABLE | UNAVAILABLE | AMBIGUOUS | AMBIGUOUS | API | UNAVAILABLE | UNAVAILABLE | UNAVAILABLE | UNAVAILABLE | UNAVAILABLE | API | API | API | UNAVAILABLE | API | UNAVAILABLE | API | UNAVAILABLE | API | UNAVAILABLE | API | API | API | API | API | API | API | API | API | API | API | API | UNAVAILABLE | AMBIGUOUS | DATASHEET | API | API | API | API | UNAVAILABLE | UNAVAILABLE | UNAVAILABLE | UNAVAILABLE | UNAVAILABLE | UNAVAILABLE | UNAVAILABLE | UNAVAILABLE | UNAVAILABLE | UNAVAILABLE | API | API | API
API | API | API | API | DATASHEET | API | API | UNAVAILABLE | UNAVAILABLE | API | API | API | UNAVAILABLE | API | UNAVAILABLE | UNAVAILABLE | UNAVAILABLE | AMBIGUOUS | AMBIGUOUS | API | UNAVAILABLE | UNAVAILABLE | UNAVAILABLE | UNAVAILABLE | UNAVAILABLE | API | API | API | UNAVAILABLE | API | API | API | UNAVAILABLE | API | UNAVAILABLE | API | API | API | API | API | API | API | API | API | API | API | API | UNAVAILABLE | AMBIGUOUS | DATASHEET | API | API | API | API | UNAVAILABLE | UNAVAILABLE | UNAVAILABLE | UNAVAILABLE | UNAVAILABLE | UNAVAILABLE | UNAVAILABLE | UNAVAILABLE | UNAVAILABLE | UNAVAILABLE | API | API | API
API | API | API | API | DATASHEET | API | API | UNAVAILABLE | UNAVAILABLE | API | API | API | UNAVAILABLE | API | UNAVAILABLE | UNAVAILABLE | UNAVAILABLE | AMBIGUOUS | AMBIGUOUS | API | UNAVAILABLE | UNAVAILABLE | UNAVAILABLE | UNAVAILABLE | UNAVAILABLE | API | API | API | UNAVAILABLE | API | UNAVAILABLE | API | UNAVAILABLE | API | UNAVAILABLE | API | API | API | API | API | API | API | API | API | API | API | API | UNAVAILABLE | AMBIGUOUS | DATASHEET | API | API | API | API | UNAVAILABLE | UNAVAILABLE | UNAVAILABLE | UNAVAILABLE | UNAVAILABLE | UNAVAILABLE | UNAVAILABLE | UNAVAILABLE | UNAVAILABLE | UNAVAILABLE | API | API | API
API | API | API | API | DATASHEET | API | API | UNAVAILABLE | UNAVAILABLE | API | API | API | UNAVAILABLE | API | UNAVAILABLE | UNAVAILABLE | UNAVAILABLE | AMBIGUOUS | AMBIGUOUS | API | UNAVAILABLE | UNAVAILABLE | UNAVAILABLE | UNAVAILABLE | UNAVAILABLE | API | API | API | UNAVAILABLE | API | UNAVAILABLE | API | UNAVAILABLE | API | UNAVAILABLE | API | API | API | API | API | API | API | API | API | API | API | API | UNAVAILABLE | AMBIGUOUS | DATASHEET | API | API | API | API | UNAVAILABLE | UNAVAILABLE | UNAVAILABLE | UNAVAILABLE | UNAVAILABLE | UNAVAILABLE | UNAVAILABLE | UNAVAILABLE | UNAVAILABLE | UNAVAILABLE | API | API | API
API | API | API | API | DATASHEET | API | API | UNAVAILABLE | UNAVAILABLE | API | API | API | UNAVAILABLE | API | UNAVAILABLE | UNAVAILABLE | UNAVAILABLE | AMBIGUOUS | AMBIGUOUS | API | UNAVAILABLE | UNAVAILABLE | UNAVAILABLE | UNAVAILABLE | UNAVAILABLE | API | API | API | API | API | API | API | UNAVAILABLE | API | UNAVAILABLE | API | API | API | API | API | API | API | API | UNAVAILABLE | API | API | API | UNAVAILABLE | AMBIGUOUS | DATASHEET | API | API | API | API | UNAVAILABLE | UNAVAILABLE | UNAVAILABLE | UNAVAILABLE | UNAVAILABLE | UNAVAILABLE | UNAVAILABLE | UNAVAILABLE | UNAVAILABLE | UNAVAILABLE | API | API | API
API | API | API | API | DATASHEET | API | API | UNAVAILABLE | UNAVAILABLE | API | API | API | UNAVAILABLE | API | UNAVAILABLE | UNAVAILABLE | UNAVAILABLE | AMBIGUOUS | AMBIGUOUS | API | UNAVAILABLE | UNAVAILABLE | UNAVAILABLE | UNAVAILABLE | UNAVAILABLE | API | API | API | API | API | API | API | UNAVAILABLE | API | UNAVAILABLE | API | API | API | API | API | API | API | API | API | API | API | API | UNAVAILABLE | AMBIGUOUS | DATASHEET | API | API | API | API | UNAVAILABLE | UNAVAILABLE | UNAVAILABLE | UNAVAILABLE | UNAVAILABLE | UNAVAILABLE | UNAVAILABLE | UNAVAILABLE | UNAVAILABLE | UNAVAILABLE | API | API | API
API | API | API | API | DATASHEET | API | API | UNAVAILABLE | UNAVAILABLE | API | API | API | UNAVAILABLE | API | UNAVAILABLE | UNAVAILABLE | UNAVAILABLE | AMBIGUOUS | AMBIGUOUS | API | UNAVAILABLE | UNAVAILABLE | UNAVAILABLE | UNAVAILABLE | UNAVAILABLE | API | API | API | API | API | API | API | UNAVAILABLE | API | UNAVAILABLE | API | API | API | API | API | API | API | API | API | API | API | API | UNAVAILABLE | AMBIGUOUS | DATASHEET | API | API | API | API | UNAVAILABLE | UNAVAILABLE | UNAVAILABLE | UNAVAILABLE | UNAVAILABLE | UNAVAILABLE | UNAVAILABLE | UNAVAILABLE | UNAVAILABLE | UNAVAILABLE | API | API | API
API | API | API | API | DATASHEET | API | API | UNAVAILABLE | UNAVAILABLE | API | API | API | UNAVAILABLE | API | UNAVAILABLE | UNAVAILABLE | UNAVAILABLE | AMBIGUOUS | AMBIGUOUS | API | UNAVAILABLE | UNAVAILABLE | UNAVAILABLE | UNAVAILABLE | UNAVAILABLE | API | API | API | API | API | API | API | UNAVAILABLE | API | UNAVAILABLE | API | API | API | API | API | API | API | API | API | API | API | API | UNAVAILABLE | AMBIGUOUS | DATASHEET | API | API | API | API | UNAVAILABLE | UNAVAILABLE | UNAVAILABLE | UNAVAILABLE | UNAVAILABLE | UNAVAILABLE | UNAVAILABLE | UNAVAILABLE | UNAVAILABLE | UNAVAILABLE | API | API | API
API | API | API | API | DATASHEET | API | API | UNAVAILABLE | UNAVAILABLE | API | API | API | UNAVAILABLE | API | UNAVAILABLE | UNAVAILABLE | UNAVAILABLE | AMBIGUOUS | AMBIGUOUS | API | UNAVAILABLE | UNAVAILABLE | UNAVAILABLE | UNAVAILABLE | UNAVAILABLE | API | API | API | API | API | API | API | UNAVAILABLE | API | UNAVAILABLE | API | API | API | API | API | API | API | API | API | API | API | API | UNAVAILABLE | AMBIGUOUS | DATASHEET | API | API | API | API | UNAVAILABLE | UNAVAILABLE | UNAVAILABLE | UNAVAILABLE | UNAVAILABLE | UNAVAILABLE | UNAVAILABLE | UNAVAILABLE | UNAVAILABLE | UNAVAILABLE | API | API | API
API | API | API | API | DATASHEET | API | API | UNAVAILABLE | UNAVAILABLE | API | API | API | UNAVAILABLE | API | UNAVAILABLE | UNAVAILABLE | UNAVAILABLE | AMBIGUOUS | AMBIGUOUS | API | UNAVAILABLE | UNAVAILABLE | UNAVAILABLE | UNAVAILABLE | UNAVAILABLE | API | API | API | API | API | API | API | UNAVAILABLE | API | UNAVAILABLE | API | API | API | API | API | API | API | API | API | API | API | API | UNAVAILABLE | AMBIGUOUS | DATASHEET | API | API | API | API | UNAVAILABLE | UNAVAILABLE | UNAVAILABLE | UNAVAILABLE | UNAVAILABLE | UNAVAILABLE | UNAVAILABLE | UNAVAILABLE | UNAVAILABLE | UNAVAILABLE | API | API | API
API | API | API | API | DATASHEET | API | API | UNAVAILABLE | UNAVAILABLE | API | API | API | UNAVAILABLE | API | UNAVAILABLE | UNAVAILABLE | UNAVAILABLE | AMBIGUOUS | AMBIGUOUS | API | UNAVAILABLE | UNAVAILABLE | UNAVAILABLE | UNAVAILABLE | UNAVAILABLE | API | API | API | API | API | API | API | UNAVAILABLE | API | UNAVAILABLE | API | API | API | API | API | API | API | API | API | API | API | API | UNAVAILABLE | AMBIGUOUS | DATASHEET | API | API | API | API | UNAVAILABLE | UNAVAILABLE | UNAVAILABLE | UNAVAILABLE | UNAVAILABLE | UNAVAILABLE | UNAVAILABLE | UNAVAILABLE | UNAVAILABLE | UNAVAILABLE | API | API | API
API | API | API | API | DATASHEET | API | API | UNAVAILABLE | UNAVAILABLE | API | API | API | UNAVAILABLE | API | UNAVAILABLE | UNAVAILABLE | UNAVAILABLE | AMBIGUOUS | AMBIGUOUS | API | UNAVAILABLE | UNAVAILABLE | UNAVAILABLE | UNAVAILABLE | UNAVAILABLE | API | API | API | API | API | API | API | UNAVAILABLE | API | UNAVAILABLE | API | API | API | API | API | API | API | API | API | API | API | API | UNAVAILABLE | AMBIGUOUS | DATASHEET | API | API | API | API | UNAVAILABLE | UNAVAILABLE | UNAVAILABLE | UNAVAILABLE | UNAVAILABLE | UNAVAILABLE | UNAVAILABLE | UNAVAILABLE | UNAVAILABLE | UNAVAILABLE | API | API | API
API | API | API | API | DATASHEET | API | API | UNAVAILABLE | UNAVAILABLE | API | API | API | UNAVAILABLE | API | UNAVAILABLE | UNAVAILABLE | UNAVAILABLE | AMBIGUOUS | AMBIGUOUS | API | UNAVAILABLE | UNAVAILABLE | UNAVAILABLE | UNAVAILABLE | UNAVAILABLE | API | API | API | API | API | API | API | UNAVAILABLE | API | UNAVAILABLE | API | API | API | API | API | API | API | API | API | API | API | API | UNAVAILABLE | AMBIGUOUS | DATASHEET | API | API | API | API | UNAVAILABLE | UNAVAILABLE | UNAVAILABLE | UNAVAILABLE | UNAVAILABLE | UNAVAILABLE | UNAVAILABLE | UNAVAILABLE | UNAVAILABLE | UNAVAILABLE | API | API | API
API | API | API | API | DATASHEET | API | API | UNAVAILABLE | UNAVAILABLE | API | API | API | UNAVAILABLE | API | UNAVAILABLE | UNAVAILABLE | UNAVAILABLE | AMBIGUOUS | AMBIGUOUS | API | UNAVAILABLE | UNAVAILABLE | UNAVAILABLE | UNAVAILABLE | UNAVAILABLE | API | API | API | API | API | API | API | UNAVAILABLE | API | UNAVAILABLE | API | API | API | API | API | API | API | API | API | API | API | API | UNAVAILABLE | AMBIGUOUS | DATASHEET | API | API | API | API | UNAVAILABLE | UNAVAILABLE | UNAVAILABLE | UNAVAILABLE | UNAVAILABLE | UNAVAILABLE | UNAVAILABLE | UNAVAILABLE | UNAVAILABLE | UNAVAILABLE | API | API | API
API | API | API | API | DATASHEET | API | API | UNAVAILABLE | UNAVAILABLE | API | API | API | UNAVAILABLE | API | UNAVAILABLE | UNAVAILABLE | UNAVAILABLE | AMBIGUOUS | AMBIGUOUS | API | UNAVAILABLE | UNAVAILABLE | UNAVAILABLE | UNAVAILABLE | UNAVAILABLE | API | API | API | API | API | API | API | UNAVAILABLE | API | UNAVAILABLE | API | API | API | API | API | API | API | API | API | API | API | API | UNAVAILABLE | AMBIGUOUS | DATASHEET | API | API | API | API | UNAVAILABLE | UNAVAILABLE | UNAVAILABLE | UNAVAILABLE | UNAVAILABLE | UNAVAILABLE | UNAVAILABLE | UNAVAILABLE | UNAVAILABLE | UNAVAILABLE | API | API | API
API | API | API | API | DATASHEET | API | API | UNAVAILABLE | UNAVAILABLE | API | API | API | UNAVAILABLE | API | UNAVAILABLE | UNAVAILABLE | UNAVAILABLE | AMBIGUOUS | AMBIGUOUS | API | UNAVAILABLE | UNAVAILABLE | UNAVAILABLE | UNAVAILABLE | UNAVAILABLE | API | API | API | API | API | API | API | UNAVAILABLE | API | UNAVAILABLE | API | API | API | API | API | API | API | API | API | API | API | API | UNAVAILABLE | AMBIGUOUS | DATASHEET | API | API | API | API | UNAVAILABLE | UNAVAILABLE | UNAVAILABLE | UNAVAILABLE | UNAVAILABLE | UNAVAILABLE | UNAVAILABLE | UNAVAILABLE | UNAVAILABLE | UNAVAILABLE | API | API | API
API | API | API | API | DATASHEET | API | API | UNAVAILABLE | UNAVAILABLE | API | API | API | UNAVAILABLE | API | UNAVAILABLE | UNAVAILABLE | UNAVAILABLE | AMBIGUOUS | AMBIGUOUS | API | UNAVAILABLE | UNAVAILABLE | UNAVAILABLE | UNAVAILABLE | UNAVAILABLE | API | API | API | API | API | API | API | UNAVAILABLE | API | UNAVAILABLE | API | API | API | API | API | API | API | API | API | API | API | API | UNAVAILABLE | AMBIGUOUS | DATASHEET | API | API | API | API | UNAVAILABLE | UNAVAILABLE | UNAVAILABLE | UNAVAILABLE | UNAVAILABLE | UNAVAILABLE | UNAVAILABLE | UNAVAILABLE | UNAVAILABLE | UNAVAILABLE | API | API | API
API | API | API | API | DATASHEET | API | API | UNAVAILABLE | UNAVAILABLE | API | API | API | UNAVAILABLE | API | UNAVAILABLE | UNAVAILABLE | UNAVAILABLE | AMBIGUOUS | AMBIGUOUS | API | UNAVAILABLE | UNAVAILABLE | UNAVAILABLE | UNAVAILABLE | UNAVAILABLE | API | API | API | API | API | API | API | UNAVAILABLE | API | UNAVAILABLE | API | API | API | API | API | API | API | API | API | API | API | API | UNAVAILABLE | AMBIGUOUS | DATASHEET | API | API | API | API | UNAVAILABLE | UNAVAILABLE | UNAVAILABLE | UNAVAILABLE | UNAVAILABLE | UNAVAILABLE | UNAVAILABLE | UNAVAILABLE | UNAVAILABLE | UNAVAILABLE | API | API | API
API | API | API | API | DATASHEET | API | API | UNAVAILABLE | UNAVAILABLE | API | API | API | UNAVAILABLE | API | UNAVAILABLE | UNAVAILABLE | UNAVAILABLE | AMBIGUOUS | AMBIGUOUS | API | UNAVAILABLE | UNAVAILABLE | UNAVAILABLE | UNAVAILABLE | UNAVAILABLE | API | API | API | API | API | API | API | UNAVAILABLE | API | UNAVAILABLE | API | API | API | API | API | API | API | API | API | API | API | API | UNAVAILABLE | AMBIGUOUS | DATASHEET | API | API | API | API | UNAVAILABLE | UNAVAILABLE | UNAVAILABLE | UNAVAILABLE | UNAVAILABLE | UNAVAILABLE | UNAVAILABLE | UNAVAILABLE | UNAVAILABLE | UNAVAILABLE | API | API | API
API | API | API | API | DATASHEET | API | API | UNAVAILABLE | UNAVAILABLE | API | API | API | UNAVAILABLE | API | UNAVAILABLE | UNAVAILABLE | UNAVAILABLE | AMBIGUOUS | AMBIGUOUS | API | UNAVAILABLE | UNAVAILABLE | UNAVAILABLE | UNAVAILABLE | UNAVAILABLE | API | API | API | API | API | API | API | UNAVAILABLE | API | UNAVAILABLE | API | API | API | API | API | API | API | API | API | API | API | API | UNAVAILABLE | AMBIGUOUS | DATASHEET | API | API | API | API | UNAVAILABLE | UNAVAILABLE | UNAVAILABLE | UNAVAILABLE | UNAVAILABLE | UNAVAILABLE | UNAVAILABLE | UNAVAILABLE | UNAVAILABLE | UNAVAILABLE | API | API | API
API | API | API | API | DATASHEET | API | API | UNAVAILABLE | UNAVAILABLE | API | API | API | UNAVAILABLE | API | UNAVAILABLE | UNAVAILABLE | UNAVAILABLE | AMBIGUOUS | AMBIGUOUS | API | UNAVAILABLE | UNAVAILABLE | UNAVAILABLE | UNAVAILABLE | UNAVAILABLE | API | API | API | API | API | API | API | UNAVAILABLE | API | UNAVAILABLE | API | API | API | API | API | API | API | API | API | API | API | API | UNAVAILABLE | AMBIGUOUS | DATASHEET | API | API | API | API | UNAVAILABLE | UNAVAILABLE | UNAVAILABLE | UNAVAILABLE | UNAVAILABLE | UNAVAILABLE | UNAVAILABLE | UNAVAILABLE | UNAVAILABLE | UNAVAILABLE | API | API | API
API | API | API | API | DATASHEET | API | API | UNAVAILABLE | UNAVAILABLE | API | API | API | UNAVAILABLE | API | UNAVAILABLE | UNAVAILABLE | UNAVAILABLE | AMBIGUOUS | AMBIGUOUS | API | UNAVAILABLE | UNAVAILABLE | UNAVAILABLE | UNAVAILABLE | UNAVAILABLE | API | API | API | API | API | API | API | UNAVAILABLE | API | UNAVAILABLE | API | API | API | API | API | API | API | API | API | API | API | API | UNAVAILABLE | AMBIGUOUS | DATASHEET | API | API | API | API | UNAVAILABLE | UNAVAILABLE | UNAVAILABLE | UNAVAILABLE | UNAVAILABLE | UNAVAILABLE | UNAVAILABLE | UNAVAILABLE | UNAVAILABLE | UNAVAILABLE | API | API | API
API | API | API | API | DATASHEET | API | API | UNAVAILABLE | UNAVAILABLE | API | API | API | UNAVAILABLE | API | UNAVAILABLE | API | UNAVAILABLE | AMBIGUOUS | AMBIGUOUS | API | UNAVAILABLE | UNAVAILABLE | UNAVAILABLE | UNAVAILABLE | UNAVAILABLE | API | UNAVAILABLE | UNAVAILABLE | API | API | API | UNAVAILABLE | UNAVAILABLE | API | UNAVAILABLE | UNAVAILABLE | UNAVAILABLE | UNAVAILABLE | UNAVAILABLE | UNAVAILABLE | API | API | API | API | API | UNAVAILABLE | UNAVAILABLE | UNAVAILABLE | AMBIGUOUS | DATASHEET | API | API | API | API | UNAVAILABLE | UNAVAILABLE | UNAVAILABLE | UNAVAILABLE | UNAVAILABLE | UNAVAILABLE | UNAVAILABLE | UNAVAILABLE | UNAVAILABLE | UNAVAILABLE | API | API | API
API | API | API | API | DATASHEET | API | API | UNAVAILABLE | UNAVAILABLE | API | API | API | UNAVAILABLE | API | UNAVAILABLE | API | UNAVAILABLE | AMBIGUOUS | AMBIGUOUS | API | UNAVAILABLE | UNAVAILABLE | UNAVAILABLE | UNAVAILABLE | UNAVAILABLE | API | UNAVAILABLE | UNAVAILABLE | API | API | API | UNAVAILABLE | UNAVAILABLE | API | UNAVAILABLE | UNAVAILABLE | UNAVAILABLE | UNAVAILABLE | UNAVAILABLE | UNAVAILABLE | API | API | API | API | API | UNAVAILABLE | UNAVAILABLE | UNAVAILABLE | AMBIGUOUS | DATASHEET | API | API | API | API | UNAVAILABLE | UNAVAILABLE | UNAVAILABLE | UNAVAILABLE | UNAVAILABLE | UNAVAILABLE | UNAVAILABLE | UNAVAILABLE | UNAVAILABLE | UNAVAILABLE | API | API | API
API | API | API | API | DATASHEET | API | API | UNAVAILABLE | UNAVAILABLE | API | API | API | UNAVAILABLE | API | UNAVAILABLE | API | UNAVAILABLE | AMBIGUOUS | AMBIGUOUS | API | UNAVAILABLE | UNAVAILABLE | UNAVAILABLE | UNAVAILABLE | UNAVAILABLE | API | UNAVAILABLE | UNAVAILABLE | API | API | UNAVAILABLE | UNAVAILABLE | UNAVAILABLE | API | UNAVAILABLE | UNAVAILABLE | UNAVAILABLE | UNAVAILABLE | UNAVAILABLE | UNAVAILABLE | API | API | API | API | API | UNAVAILABLE | UNAVAILABLE | API | AMBIGUOUS | DATASHEET | API | API | API | API | UNAVAILABLE | UNAVAILABLE | UNAVAILABLE | UNAVAILABLE | UNAVAILABLE | UNAVAILABLE | UNAVAILABLE | UNAVAILABLE | UNAVAILABLE | UNAVAILABLE | API | API | API
API | API | API | API | DATASHEET | API | API | UNAVAILABLE | UNAVAILABLE | API | API | API | UNAVAILABLE | API | UNAVAILABLE | API | UNAVAILABLE | AMBIGUOUS | AMBIGUOUS | API | UNAVAILABLE | UNAVAILABLE | UNAVAILABLE | UNAVAILABLE | UNAVAILABLE | API | UNAVAILABLE | UNAVAILABLE | API | API | UNAVAILABLE | UNAVAILABLE | UNAVAILABLE | API | UNAVAILABLE | UNAVAILABLE | UNAVAILABLE | UNAVAILABLE | UNAVAILABLE | UNAVAILABLE | API | API | API | API | API | UNAVAILABLE | UNAVAILABLE | UNAVAILABLE | AMBIGUOUS | DATASHEET | API | API | API | API | UNAVAILABLE | UNAVAILABLE | UNAVAILABLE | UNAVAILABLE | UNAVAILABLE | UNAVAILABLE | UNAVAILABLE | UNAVAILABLE | UNAVAILABLE | UNAVAILABLE | API | API | API
API | API | API | API | DATASHEET | API | API | UNAVAILABLE | UNAVAILABLE | API | API | API | UNAVAILABLE | API | UNAVAILABLE | API | UNAVAILABLE | AMBIGUOUS | AMBIGUOUS | API | UNAVAILABLE | UNAVAILABLE | UNAVAILABLE | UNAVAILABLE | UNAVAILABLE | API | API | UNAVAILABLE | API | API | API | UNAVAILABLE | UNAVAILABLE | API | UNAVAILABLE | UNAVAILABLE | UNAVAILABLE | UNAVAILABLE | UNAVAILABLE | UNAVAILABLE | API | API | API | API | API | UNAVAILABLE | UNAVAILABLE | UNAVAILABLE | AMBIGUOUS | DATASHEET | API | API | API | API | UNAVAILABLE | UNAVAILABLE | UNAVAILABLE | UNAVAILABLE | UNAVAILABLE | UNAVAILABLE | UNAVAILABLE | UNAVAILABLE | UNAVAILABLE | UNAVAILABLE | API | API | API
API | API | API | API | AMBIGUOUS | API | API | UNAVAILABLE | API | API | API | API | UNAVAILABLE | API | UNAVAILABLE | UNAVAILABLE | UNAVAILABLE | AMBIGUOUS | AMBIGUOUS | API | UNAVAILABLE | UNAVAILABLE | UNAVAILABLE | UNAVAILABLE | UNAVAILABLE | API | API | API | UNAVAILABLE | API | UNAVAILABLE | API | UNAVAILABLE | API | UNAVAILABLE | API | API | API | API | API | API | API | API | API | API | API | API | UNAVAILABLE | AMBIGUOUS | DATASHEET | UNAVAILABLE | UNAVAILABLE | API | API | UNAVAILABLE | UNAVAILABLE | UNAVAILABLE | UNAVAILABLE | UNAVAILABLE | UNAVAILABLE | UNAVAILABLE | UNAVAILABLE | UNAVAILABLE | UNAVAILABLE | API | API | API
API | API | API | API | AMBIGUOUS | API | API | UNAVAILABLE | API | API | API | API | UNAVAILABLE | API | UNAVAILABLE | UNAVAILABLE | UNAVAILABLE | AMBIGUOUS | AMBIGUOUS | API | UNAVAILABLE | UNAVAILABLE | UNAVAILABLE | UNAVAILABLE | UNAVAILABLE | API | API | API | UNAVAILABLE | API | UNAVAILABLE | API | UNAVAILABLE | API | UNAVAILABLE | API | API | API | API | API | API | API | API | API | API | API | API | UNAVAILABLE | AMBIGUOUS | DATASHEET | UNAVAILABLE | UNAVAILABLE | API | API | UNAVAILABLE | UNAVAILABLE | UNAVAILABLE | UNAVAILABLE | UNAVAILABLE | UNAVAILABLE | UNAVAILABLE | UNAVAILABLE | UNAVAILABLE | UNAVAILABLE | API | API | API
API | API | API | API | AMBIGUOUS | API | API | UNAVAILABLE | API | UNAVAILABLE | API | API | UNAVAILABLE | API | UNAVAILABLE | UNAVAILABLE | UNAVAILABLE | AMBIGUOUS | AMBIGUOUS | API | UNAVAILABLE | UNAVAILABLE | UNAVAILABLE | UNAVAILABLE | UNAVAILABLE | API | API | API | UNAVAILABLE | API | UNAVAILABLE | API | UNAVAILABLE | API | UNAVAILABLE | API | API | API | API | API | API | API | API | API | API | API | API | UNAVAILABLE | AMBIGUOUS | DATASHEET | UNAVAILABLE | UNAVAILABLE | API | API | UNAVAILABLE | UNAVAILABLE | UNAVAILABLE | UNAVAILABLE | UNAVAILABLE | UNAVAILABLE | UNAVAILABLE | UNAVAILABLE | UNAVAILABLE | UNAVAILABLE | API | API | API
API | API | API | API | AMBIGUOUS | API | API | UNAVAILABLE | API | API | API | API | UNAVAILABLE | API | UNAVAILABLE | UNAVAILABLE | UNAVAILABLE | AMBIGUOUS | AMBIGUOUS | API | UNAVAILABLE | UNAVAILABLE | UNAVAILABLE | UNAVAILABLE | UNAVAILABLE | API | API | API | UNAVAILABLE | API | UNAVAILABLE | API | UNAVAILABLE | API | UNAVAILABLE | API | API | API | API | API | API | API | API | API | API | API | API | UNAVAILABLE | AMBIGUOUS | DATASHEET | UNAVAILABLE | UNAVAILABLE | API | API | UNAVAILABLE | UNAVAILABLE | UNAVAILABLE | UNAVAILABLE | UNAVAILABLE | UNAVAILABLE | UNAVAILABLE | UNAVAILABLE | UNAVAILABLE | UNAVAILABLE | API | API | API
API | API | API | API | AMBIGUOUS | API | API | UNAVAILABLE | API | API | API | API | UNAVAILABLE | API | UNAVAILABLE | UNAVAILABLE | UNAVAILABLE | AMBIGUOUS | AMBIGUOUS | API | UNAVAILABLE | UNAVAILABLE | UNAVAILABLE | UNAVAILABLE | UNAVAILABLE | API | API | API | UNAVAILABLE | API | UNAVAILABLE | API | UNAVAILABLE | API | UNAVAILABLE | API | API | API | API | API | API | API | API | API | API | API | API | API | AMBIGUOUS | DATASHEET | UNAVAILABLE | UNAVAILABLE | API | API | UNAVAILABLE | UNAVAILABLE | UNAVAILABLE | UNAVAILABLE | UNAVAILABLE | UNAVAILABLE | UNAVAILABLE | UNAVAILABLE | UNAVAILABLE | UNAVAILABLE | API | API | API
API | API | API | API | AMBIGUOUS | API | API | UNAVAILABLE | API | UNAVAILABLE | API | API | UNAVAILABLE | API | UNAVAILABLE | UNAVAILABLE | UNAVAILABLE | AMBIGUOUS | AMBIGUOUS | API | UNAVAILABLE | UNAVAILABLE | UNAVAILABLE | UNAVAILABLE | UNAVAILABLE | API | API | API | UNAVAILABLE | API | UNAVAILABLE | API | UNAVAILABLE | API | UNAVAILABLE | API | API | API | API | API | API | API | API | API | API | API | API | UNAVAILABLE | AMBIGUOUS | DATASHEET | UNAVAILABLE | UNAVAILABLE | API | API | UNAVAILABLE | UNAVAILABLE | UNAVAILABLE | UNAVAILABLE | UNAVAILABLE | UNAVAILABLE | UNAVAILABLE | UNAVAILABLE | UNAVAILABLE | UNAVAILABLE | API | API | API
API | API | API | API | AMBIGUOUS | API | API | UNAVAILABLE | API | API | API | API | UNAVAILABLE | API | UNAVAILABLE | UNAVAILABLE | UNAVAILABLE | AMBIGUOUS | AMBIGUOUS | API | UNAVAILABLE | UNAVAILABLE | UNAVAILABLE | UNAVAILABLE | UNAVAILABLE | API | API | API | API | API | API | API | UNAVAILABLE | API | UNAVAILABLE | API | API | API | API | API | API | API | API | API | API | API | API | API | AMBIGUOUS | DATASHEET | UNAVAILABLE | API | API | API | UNAVAILABLE | UNAVAILABLE | UNAVAILABLE | UNAVAILABLE | UNAVAILABLE | UNAVAILABLE | UNAVAILABLE | UNAVAILABLE | UNAVAILABLE | UNAVAILABLE | API | API | API
API | API | API | API | AMBIGUOUS | API | API | UNAVAILABLE | API | API | API | API | UNAVAILABLE | API | UNAVAILABLE | UNAVAILABLE | UNAVAILABLE | AMBIGUOUS | AMBIGUOUS | API | UNAVAILABLE | UNAVAILABLE | UNAVAILABLE | UNAVAILABLE | UNAVAILABLE | API | API | API | UNAVAILABLE | API | UNAVAILABLE | API | UNAVAILABLE | API | UNAVAILABLE | API | API | API | API | API | API | API | API | API | API | API | API | UNAVAILABLE | AMBIGUOUS | DATASHEET | UNAVAILABLE | UNAVAILABLE | API | API | UNAVAILABLE | UNAVAILABLE | UNAVAILABLE | UNAVAILABLE | UNAVAILABLE | UNAVAILABLE | UNAVAILABLE | UNAVAILABLE | UNAVAILABLE | UNAVAILABLE | API | API | API
API | API | API | API | AMBIGUOUS | API | API | UNAVAILABLE | API | API | API | API | UNAVAILABLE | API | UNAVAILABLE | UNAVAILABLE | UNAVAILABLE | AMBIGUOUS | AMBIGUOUS | API | UNAVAILABLE | UNAVAILABLE | UNAVAILABLE | UNAVAILABLE | UNAVAILABLE | API | API | API | UNAVAILABLE | API | API | API | UNAVAILABLE | API | UNAVAILABLE | API | API | API | API | API | API | API | API | API | API | API | API | UNAVAILABLE | AMBIGUOUS | DATASHEET | UNAVAILABLE | UNAVAILABLE | API | API | UNAVAILABLE | UNAVAILABLE | UNAVAILABLE | UNAVAILABLE | UNAVAILABLE | UNAVAILABLE | UNAVAILABLE | UNAVAILABLE | UNAVAILABLE | UNAVAILABLE | API | API | API
API | API | API | API | AMBIGUOUS | API | API | UNAVAILABLE | API | API | API | API | UNAVAILABLE | API | UNAVAILABLE | UNAVAILABLE | UNAVAILABLE | AMBIGUOUS | AMBIGUOUS | API | UNAVAILABLE | UNAVAILABLE | UNAVAILABLE | UNAVAILABLE | UNAVAILABLE | API | API | API | UNAVAILABLE | API | UNAVAILABLE | API | UNAVAILABLE | API | UNAVAILABLE | API | API | API | API | API | API | API | API | API | API | API | API | UNAVAILABLE | AMBIGUOUS | DATASHEET | UNAVAILABLE | UNAVAILABLE | API | API | UNAVAILABLE | UNAVAILABLE | UNAVAILABLE | UNAVAILABLE | UNAVAILABLE | UNAVAILABLE | UNAVAILABLE | UNAVAILABLE | UNAVAILABLE | UNAVAILABLE | API | API | API
API | API | API | API | AMBIGUOUS | API | API | UNAVAILABLE | API | UNAVAILABLE | API | API | UNAVAILABLE | API | UNAVAILABLE | UNAVAILABLE | UNAVAILABLE | AMBIGUOUS | AMBIGUOUS | API | UNAVAILABLE | UNAVAILABLE | UNAVAILABLE | UNAVAILABLE | UNAVAILABLE | API | API | API | API | API | UNAVAILABLE | API | UNAVAILABLE | API | UNAVAILABLE | API | API | API | API | API | API | API | API | API | API | API | API | API | AMBIGUOUS | DATASHEET | API | UNAVAILABLE | API | API | UNAVAILABLE | UNAVAILABLE | UNAVAILABLE | UNAVAILABLE | UNAVAILABLE | UNAVAILABLE | UNAVAILABLE | UNAVAILABLE | UNAVAILABLE | UNAVAILABLE | API | API | API
API | API | API | API | AMBIGUOUS | API | API | UNAVAILABLE | API | API | API | API | UNAVAILABLE | API | UNAVAILABLE | UNAVAILABLE | UNAVAILABLE | AMBIGUOUS | AMBIGUOUS | API | UNAVAILABLE | UNAVAILABLE | UNAVAILABLE | UNAVAILABLE | UNAVAILABLE | API | API | API | UNAVAILABLE | API | API | API | UNAVAILABLE | API | UNAVAILABLE | API | API | API | API | API | API | API | API | API | API | API | API | UNAVAILABLE | AMBIGUOUS | DATASHEET | UNAVAILABLE | UNAVAILABLE | API | API | UNAVAILABLE | UNAVAILABLE | UNAVAILABLE | UNAVAILABLE | UNAVAILABLE | UNAVAILABLE | UNAVAILABLE | UNAVAILABLE | UNAVAILABLE | UNAVAILABLE | API | API | API
API | API | API | API | DATASHEET | API | API | API | API | API | API | API | UNAVAILABLE | API | UNAVAILABLE | API | UNAVAILABLE | AMBIGUOUS | AMBIGUOUS | API | API | API | UNAVAILABLE | UNAVAILABLE | API | API | API | API | API | UNAVAILABLE | API | API | UNAVAILABLE | API | UNAVAILABLE | API | API | API | API | API | API | API | API | API | API | API | API | API | AMBIGUOUS | DATASHEET | API | API | API | API | UNAVAILABLE | UNAVAILABLE | UNAVAILABLE | UNAVAILABLE | UNAVAILABLE | UNAVAILABLE | UNAVAILABLE | UNAVAILABLE | UNAVAILABLE | UNAVAILABLE | API | API | API
API | API | API | API | API | API | API | API | API | API | API | API | UNAVAILABLE | API | UNAVAILABLE | API | UNAVAILABLE | API | API | API | API | API | UNAVAILABLE | UNAVAILABLE | API | API | API | API | API | UNAVAILABLE | UNAVAILABLE | API | UNAVAILABLE | API | UNAVAILABLE | API | API | API | API | API | API | API | API | API | API | API | API | API | API | API | API | API | API | API | UNAVAILABLE | UNAVAILABLE | UNAVAILABLE | UNAVAILABLE | UNAVAILABLE | UNAVAILABLE | UNAVAILABLE | UNAVAILABLE | UNAVAILABLE | UNAVAILABLE | API | API | UNAVAILABLE
API | API | API | API | DATASHEET | API | API | API | API | API | API | API | UNAVAILABLE | API | UNAVAILABLE | API | UNAVAILABLE | AMBIGUOUS | AMBIGUOUS | API | API | API | UNAVAILABLE | UNAVAILABLE | API | API | API | API | API | UNAVAILABLE | API | API | UNAVAILABLE | API | UNAVAILABLE | API | API | API | API | API | API | API | API | API | API | API | API | API | AMBIGUOUS | DATASHEET | API | API | API | API | UNAVAILABLE | UNAVAILABLE | UNAVAILABLE | UNAVAILABLE | UNAVAILABLE | UNAVAILABLE | UNAVAILABLE | UNAVAILABLE | UNAVAILABLE | UNAVAILABLE | API | API | API
API | API | API | API | DATASHEET | API | API | API | API | API | API | API | UNAVAILABLE | API | UNAVAILABLE | API | UNAVAILABLE | AMBIGUOUS | AMBIGUOUS | API | API | API | UNAVAILABLE | UNAVAILABLE | API | API | API | API | API | UNAVAILABLE | UNAVAILABLE | API | UNAVAILABLE | API | UNAVAILABLE | API | API | API | API | API | API | API | API | API | API | API | API | API | AMBIGUOUS | DATASHEET | API | API | API | API | UNAVAILABLE | UNAVAILABLE | UNAVAILABLE | UNAVAILABLE | UNAVAILABLE | UNAVAILABLE | UNAVAILABLE | UNAVAILABLE | UNAVAILABLE | UNAVAILABLE | API | API | API
API | API | API | API | DATASHEET | API | API | API | API | API | API | API | UNAVAILABLE | API | UNAVAILABLE | API | UNAVAILABLE | AMBIGUOUS | AMBIGUOUS | API | API | API | UNAVAILABLE | UNAVAILABLE | API | API | API | API | API | API | API | API | UNAVAILABLE | API | UNAVAILABLE | API | API | API | API | API | API | API | API | API | API | API | API | API | AMBIGUOUS | DATASHEET | API | API | API | API | UNAVAILABLE | UNAVAILABLE | UNAVAILABLE | UNAVAILABLE | UNAVAILABLE | UNAVAILABLE | UNAVAILABLE | UNAVAILABLE | UNAVAILABLE | UNAVAILABLE | API | API | API
API | API | API | API | DATASHEET | API | API | API | API | API | API | API | UNAVAILABLE | API | UNAVAILABLE | API | UNAVAILABLE | AMBIGUOUS | AMBIGUOUS | API | API | API | UNAVAILABLE | UNAVAILABLE | API | API | API | API | API | API | API | API | UNAVAILABLE | API | UNAVAILABLE | API | API | API | API | API | API | API | API | API | API | API | API | API | AMBIGUOUS | DATASHEET | API | API | API | API | UNAVAILABLE | UNAVAILABLE | UNAVAILABLE | UNAVAILABLE | UNAVAILABLE | UNAVAILABLE | UNAVAILABLE | UNAVAILABLE | UNAVAILABLE | UNAVAILABLE | API | API | API
API | API | API | API | DATASHEET | API | API | API | API | API | API | API | UNAVAILABLE | API | UNAVAILABLE | API | UNAVAILABLE | AMBIGUOUS | AMBIGUOUS | API | API | API | UNAVAILABLE | UNAVAILABLE | API | API | API | API | API | API | API | API | UNAVAILABLE | API | UNAVAILABLE | API | API | API | API | API | API | API | API | API | API | API | API | API | AMBIGUOUS | DATASHEET | API | API | API | API | UNAVAILABLE | UNAVAILABLE | UNAVAILABLE | UNAVAILABLE | UNAVAILABLE | UNAVAILABLE | UNAVAILABLE | UNAVAILABLE | UNAVAILABLE | UNAVAILABLE | API | API | API
API | API | API | API | DATASHEET | API | API | API | API | API | API | API | UNAVAILABLE | API | UNAVAILABLE | API | UNAVAILABLE | AMBIGUOUS | AMBIGUOUS | API | API | API | UNAVAILABLE | UNAVAILABLE | API | API | API | API | API | API | UNAVAILABLE | API | UNAVAILABLE | API | UNAVAILABLE | API | API | API | API | API | API | API | API | API | API | UNAVAILABLE | UNAVAILABLE | API | AMBIGUOUS | DATASHEET | API | API | API | API | UNAVAILABLE | UNAVAILABLE | UNAVAILABLE | UNAVAILABLE | UNAVAILABLE | UNAVAILABLE | UNAVAILABLE | UNAVAILABLE | UNAVAILABLE | UNAVAILABLE | API | API | API
API | API | API | API | DATASHEET | API | API | API | API | API | API | API | UNAVAILABLE | API | UNAVAILABLE | API | UNAVAILABLE | AMBIGUOUS | AMBIGUOUS | API | API | API | UNAVAILABLE | UNAVAILABLE | API | API | API | API | API | API | API | API | UNAVAILABLE | API | UNAVAILABLE | API | API | API | API | API | API | API | API | API | API | API | API | API | AMBIGUOUS | DATASHEET | API | API | API | API | UNAVAILABLE | UNAVAILABLE | UNAVAILABLE | UNAVAILABLE | UNAVAILABLE | UNAVAILABLE | UNAVAILABLE | UNAVAILABLE | UNAVAILABLE | UNAVAILABLE | API | API | API
API | API | API | API | DATASHEET | API | API | API | API | API | API | API | UNAVAILABLE | API | UNAVAILABLE | API | UNAVAILABLE | AMBIGUOUS | AMBIGUOUS | API | API | API | UNAVAILABLE | UNAVAILABLE | API | API | API | API | API | API | API | API | UNAVAILABLE | API | UNAVAILABLE | API | API | API | API | API | API | API | API | API | API | API | API | API | AMBIGUOUS | DATASHEET | API | API | API | API | UNAVAILABLE | UNAVAILABLE | UNAVAILABLE | UNAVAILABLE | UNAVAILABLE | UNAVAILABLE | UNAVAILABLE | UNAVAILABLE | UNAVAILABLE | UNAVAILABLE | API | API | API
API | API | API | API | DATASHEET | API | API | API | API | API | API | API | UNAVAILABLE | API | UNAVAILABLE | API | UNAVAILABLE | AMBIGUOUS | AMBIGUOUS | API | API | API | UNAVAILABLE | UNAVAILABLE | API | API | API | API | API | API | API | API | UNAVAILABLE | API | UNAVAILABLE | API | API | API | API | API | API | API | API | API | API | API | API | API | AMBIGUOUS | DATASHEET | API | API | API | API | UNAVAILABLE | UNAVAILABLE | UNAVAILABLE | UNAVAILABLE | UNAVAILABLE | UNAVAILABLE | UNAVAILABLE | UNAVAILABLE | UNAVAILABLE | UNAVAILABLE | API | API | API
API | API | API | API | DATASHEET | API | API | API | API | API | API | API | UNAVAILABLE | API | UNAVAILABLE | API | UNAVAILABLE | AMBIGUOUS | AMBIGUOUS | API | API | API | UNAVAILABLE | UNAVAILABLE | API | API | API | API | API | API | UNAVAILABLE | API | UNAVAILABLE | API | UNAVAILABLE | API | API | API | API | API | API | API | API | API | API | API | API | API | AMBIGUOUS | DATASHEET | API | API | API | API | UNAVAILABLE | UNAVAILABLE | UNAVAILABLE | UNAVAILABLE | UNAVAILABLE | UNAVAILABLE | UNAVAILABLE | UNAVAILABLE | UNAVAILABLE | UNAVAILABLE | API | API | API
API | API | API | API | DATASHEET | API | API | API | API | API | API | API | UNAVAILABLE | API | UNAVAILABLE | API | UNAVAILABLE | AMBIGUOUS | AMBIGUOUS | API | API | API | UNAVAILABLE | UNAVAILABLE | API | API | API | API | API | API | UNAVAILABLE | API | UNAVAILABLE | API | UNAVAILABLE | API | API | API | API | API | API | API | API | API | API | UNAVAILABLE | UNAVAILABLE | API | AMBIGUOUS | DATASHEET | API | API | API | API | UNAVAILABLE | UNAVAILABLE | UNAVAILABLE | UNAVAILABLE | UNAVAILABLE | UNAVAILABLE | UNAVAILABLE | UNAVAILABLE | UNAVAILABLE | UNAVAILABLE | API | API | API
API | API | API | API | DATASHEET | API | API | API | API | API | API | API | UNAVAILABLE | API | UNAVAILABLE | API | UNAVAILABLE | AMBIGUOUS | AMBIGUOUS | API | API | API | UNAVAILABLE | UNAVAILABLE | API | API | API | API | API | API | UNAVAILABLE | API | UNAVAILABLE | API | UNAVAILABLE | API | API | API | API | API | API | API | API | API | API | API | API | API | AMBIGUOUS | DATASHEET | API | API | API | API | UNAVAILABLE | UNAVAILABLE | UNAVAILABLE | UNAVAILABLE | UNAVAILABLE | UNAVAILABLE | UNAVAILABLE | UNAVAILABLE | UNAVAILABLE | UNAVAILABLE | API | API | API
API | API | API | API | DATASHEET | API | API | API | API | API | API | API | UNAVAILABLE | API | UNAVAILABLE | API | UNAVAILABLE | AMBIGUOUS | AMBIGUOUS | API | API | API | UNAVAILABLE | UNAVAILABLE | API | API | API | API | API | API | UNAVAILABLE | API | UNAVAILABLE | API | UNAVAILABLE | API | API | API | API | API | API | API | API | API | API | API | API | API | AMBIGUOUS | DATASHEET | API | API | API | API | UNAVAILABLE | UNAVAILABLE | UNAVAILABLE | UNAVAILABLE | UNAVAILABLE | UNAVAILABLE | UNAVAILABLE | UNAVAILABLE | UNAVAILABLE | UNAVAILABLE | API | API | API
API | API | API | API | DATASHEET | API | API | API | API | API | API | API | UNAVAILABLE | API | UNAVAILABLE | API | UNAVAILABLE | AMBIGUOUS | AMBIGUOUS | API | API | API | UNAVAILABLE | UNAVAILABLE | API | API | API | API | API | API | UNAVAILABLE | API | UNAVAILABLE | API | UNAVAILABLE | API | API | API | API | API | API | API | API | API | API | API | API | API | AMBIGUOUS | DATASHEET | API | API | API | API | UNAVAILABLE | UNAVAILABLE | UNAVAILABLE | UNAVAILABLE | UNAVAILABLE | UNAVAILABLE | UNAVAILABLE | UNAVAILABLE | UNAVAILABLE | UNAVAILABLE | API | API | API
API | API | API | API | DATASHEET | API | API | API | API | API | API | API | UNAVAILABLE | API | UNAVAILABLE | API | UNAVAILABLE | AMBIGUOUS | AMBIGUOUS | API | API | API | UNAVAILABLE | UNAVAILABLE | API | API | API | API | API | API | UNAVAILABLE | API | UNAVAILABLE | API | UNAVAILABLE | API | API | API | API | API | API | API | API | API | API | API | API | API | AMBIGUOUS | DATASHEET | API | API | API | API | UNAVAILABLE | UNAVAILABLE | UNAVAILABLE | UNAVAILABLE | UNAVAILABLE | UNAVAILABLE | UNAVAILABLE | UNAVAILABLE | UNAVAILABLE | UNAVAILABLE | API | API | API
API | API | API | API | DATASHEET | API | API | API | API | API | API | API | UNAVAILABLE | API | UNAVAILABLE | API | UNAVAILABLE | AMBIGUOUS | AMBIGUOUS | API | API | API | UNAVAILABLE | UNAVAILABLE | API | API | API | API | API | API | UNAVAILABLE | API | UNAVAILABLE | API | UNAVAILABLE | API | API | API | API | API | API | API | API | API | API | API | API | API | AMBIGUOUS | DATASHEET | API | API | API | API | UNAVAILABLE | UNAVAILABLE | UNAVAILABLE | UNAVAILABLE | UNAVAILABLE | UNAVAILABLE | UNAVAILABLE | UNAVAILABLE | UNAVAILABLE | UNAVAILABLE | API | API | API
API | API | API | API | DATASHEET | API | API | API | API | API | API | API | UNAVAILABLE | API | UNAVAILABLE | API | UNAVAILABLE | AMBIGUOUS | AMBIGUOUS | API | API | API | UNAVAILABLE | UNAVAILABLE | API | API | API | API | API | API | UNAVAILABLE | API | UNAVAILABLE | API | UNAVAILABLE | API | API | API | API | API | API | API | API | API | API | UNAVAILABLE | UNAVAILABLE | API | AMBIGUOUS | DATASHEET | API | API | API | API | UNAVAILABLE | UNAVAILABLE | UNAVAILABLE | UNAVAILABLE | UNAVAILABLE | UNAVAILABLE | UNAVAILABLE | UNAVAILABLE | UNAVAILABLE | UNAVAILABLE | API | API | API
API | API | API | API | DATASHEET | API | API | API | API | API | API | API | UNAVAILABLE | API | UNAVAILABLE | API | API | AMBIGUOUS | AMBIGUOUS | API | API | API | UNAVAILABLE | UNAVAILABLE | API | UNAVAILABLE | API | UNAVAILABLE | API | UNAVAILABLE | API | API | UNAVAILABLE | API | API | API | API | API | API | UNAVAILABLE | API | API | API | API | API | API | UNAVAILABLE | API | AMBIGUOUS | AMBIGUOUS | AMBIGUOUS | UNAVAILABLE | API | API | UNAVAILABLE | UNAVAILABLE | UNAVAILABLE | UNAVAILABLE | UNAVAILABLE | UNAVAILABLE | UNAVAILABLE | UNAVAILABLE | UNAVAILABLE | UNAVAILABLE | API | API | API
API | API | API | API | DATASHEET | API | API | API | API | API | API | API | UNAVAILABLE | API | UNAVAILABLE | API | API | AMBIGUOUS | AMBIGUOUS | API | API | API | UNAVAILABLE | UNAVAILABLE | API | UNAVAILABLE | API | UNAVAILABLE | API | UNAVAILABLE | API | API | UNAVAILABLE | API | API | API | API | API | API | UNAVAILABLE | API | API | API | API | API | API | UNAVAILABLE | API | AMBIGUOUS | AMBIGUOUS | AMBIGUOUS | UNAVAILABLE | API | API | UNAVAILABLE | UNAVAILABLE | UNAVAILABLE | UNAVAILABLE | UNAVAILABLE | UNAVAILABLE | UNAVAILABLE | UNAVAILABLE | UNAVAILABLE | UNAVAILABLE | API | API | API
API | API | API | API | DATASHEET | API | API | API | API | API | API | API | UNAVAILABLE | API | UNAVAILABLE | API | API | AMBIGUOUS | AMBIGUOUS | API | API | API | UNAVAILABLE | UNAVAILABLE | API | UNAVAILABLE | API | UNAVAILABLE | API | UNAVAILABLE | API | API | UNAVAILABLE | API | API | API | API | API | API | UNAVAILABLE | API | API | API | API | API | API | UNAVAILABLE | API | AMBIGUOUS | AMBIGUOUS | AMBIGUOUS | UNAVAILABLE | API | API | UNAVAILABLE | UNAVAILABLE | UNAVAILABLE | UNAVAILABLE | UNAVAILABLE | UNAVAILABLE | UNAVAILABLE | UNAVAILABLE | UNAVAILABLE | UNAVAILABLE | API | API | API
API | API | API | API | DATASHEET | API | API | API | API | API | API | API | UNAVAILABLE | API | UNAVAILABLE | API | API | AMBIGUOUS | AMBIGUOUS | API | API | API | UNAVAILABLE | UNAVAILABLE | API | UNAVAILABLE | API | API | API | UNAVAILABLE | API | API | UNAVAILABLE | API | API | API | API | API | API | API | API | API | API | API | API | API | UNAVAILABLE | UNAVAILABLE | AMBIGUOUS | AMBIGUOUS | AMBIGUOUS | API | API | API | UNAVAILABLE | UNAVAILABLE | UNAVAILABLE | UNAVAILABLE | UNAVAILABLE | UNAVAILABLE | UNAVAILABLE | UNAVAILABLE | UNAVAILABLE | UNAVAILABLE | API | API | API
API | API | API | API | DATASHEET | API | API | API | API | API | API | API | UNAVAILABLE | API | UNAVAILABLE | API | API | AMBIGUOUS | AMBIGUOUS | API | API | API | UNAVAILABLE | UNAVAILABLE | API | UNAVAILABLE | API | UNAVAILABLE | API | UNAVAILABLE | API | API | UNAVAILABLE | API | API | API | API | API | API | UNAVAILABLE | API | API | API | API | API | API | UNAVAILABLE | API | AMBIGUOUS | AMBIGUOUS | AMBIGUOUS | UNAVAILABLE | API | API | UNAVAILABLE | UNAVAILABLE | UNAVAILABLE | UNAVAILABLE | UNAVAILABLE | UNAVAILABLE | UNAVAILABLE | UNAVAILABLE | UNAVAILABLE | UNAVAILABLE | API | API | API
API | API | API | API | DATASHEET | API | API | API | API | API | API | API | UNAVAILABLE | API | UNAVAILABLE | API | API | AMBIGUOUS | AMBIGUOUS | API | API | API | UNAVAILABLE | UNAVAILABLE | API | UNAVAILABLE | API | UNAVAILABLE | API | UNAVAILABLE | API | API | UNAVAILABLE | API | API | API | API | API | API | UNAVAILABLE | API | API | API | API | API | API | UNAVAILABLE | API | AMBIGUOUS | AMBIGUOUS | AMBIGUOUS | UNAVAILABLE | API | API | UNAVAILABLE | UNAVAILABLE | UNAVAILABLE | UNAVAILABLE | UNAVAILABLE | UNAVAILABLE | UNAVAILABLE | UNAVAILABLE | UNAVAILABLE | UNAVAILABLE | API | API | API
API | API | API | API | DATASHEET | API | API | API | API | API | API | API | UNAVAILABLE | API | UNAVAILABLE | API | API | AMBIGUOUS | AMBIGUOUS | API | API | API | UNAVAILABLE | UNAVAILABLE | API | UNAVAILABLE | API | API | API | UNAVAILABLE | API | API | UNAVAILABLE | API | API | API | API | API | API | API | API | API | API | API | API | API | UNAVAILABLE | API | AMBIGUOUS | AMBIGUOUS | AMBIGUOUS | API | API | API | UNAVAILABLE | UNAVAILABLE | UNAVAILABLE | UNAVAILABLE | UNAVAILABLE | UNAVAILABLE | UNAVAILABLE | UNAVAILABLE | UNAVAILABLE | UNAVAILABLE | API | API | API
API | API | API | API | DATASHEET | API | API | API | API | API | API | API | UNAVAILABLE | API | UNAVAILABLE | API | API | AMBIGUOUS | AMBIGUOUS | API | API | API | UNAVAILABLE | UNAVAILABLE | API | UNAVAILABLE | API | UNAVAILABLE | API | UNAVAILABLE | API | API | UNAVAILABLE | API | API | API | API | API | API | UNAVAILABLE | API | API | API | API | API | API | UNAVAILABLE | API | AMBIGUOUS | AMBIGUOUS | AMBIGUOUS | API | API | API | UNAVAILABLE | UNAVAILABLE | UNAVAILABLE | UNAVAILABLE | UNAVAILABLE | UNAVAILABLE | UNAVAILABLE | UNAVAILABLE | UNAVAILABLE | UNAVAILABLE | API | API | API
API | API | API | API | DATASHEET | API | API | API | API | API | API | API | UNAVAILABLE | API | UNAVAILABLE | API | API | AMBIGUOUS | AMBIGUOUS | API | API | API | UNAVAILABLE | UNAVAILABLE | API | UNAVAILABLE | API | API | API | UNAVAILABLE | API | API | UNAVAILABLE | API | API | API | API | API | API | API | API | API | API | API | API | API | UNAVAILABLE | API | AMBIGUOUS | AMBIGUOUS | AMBIGUOUS | API | API | API | UNAVAILABLE | UNAVAILABLE | UNAVAILABLE | UNAVAILABLE | UNAVAILABLE | UNAVAILABLE | UNAVAILABLE | UNAVAILABLE | UNAVAILABLE | UNAVAILABLE | API | API | API
API | API | API | API | DATASHEET | API | API | API | API | API | API | API | UNAVAILABLE | API | UNAVAILABLE | API | API | AMBIGUOUS | AMBIGUOUS | API | API | API | UNAVAILABLE | UNAVAILABLE | API | UNAVAILABLE | API | API | API | UNAVAILABLE | API | API | UNAVAILABLE | API | API | API | API | API | API | API | API | API | API | API | API | API | UNAVAILABLE | API | AMBIGUOUS | AMBIGUOUS | AMBIGUOUS | API | API | API | UNAVAILABLE | UNAVAILABLE | UNAVAILABLE | UNAVAILABLE | UNAVAILABLE | UNAVAILABLE | UNAVAILABLE | UNAVAILABLE | UNAVAILABLE | UNAVAILABLE | API | API | API
API | API | API | API | DATASHEET | API | API | API | API | API | API | API | UNAVAILABLE | API | UNAVAILABLE | API | API | AMBIGUOUS | AMBIGUOUS | API | API | API | UNAVAILABLE | UNAVAILABLE | API | UNAVAILABLE | API | UNAVAILABLE | API | UNAVAILABLE | API | API | UNAVAILABLE | API | API | API | API | API | API | UNAVAILABLE | API | API | API | API | API | API | API | UNAVAILABLE | AMBIGUOUS | AMBIGUOUS | AMBIGUOUS | UNAVAILABLE | API | API | UNAVAILABLE | UNAVAILABLE | UNAVAILABLE | UNAVAILABLE | UNAVAILABLE | UNAVAILABLE | UNAVAILABLE | UNAVAILABLE | UNAVAILABLE | UNAVAILABLE | API | API | API
API | API | API | API | DATASHEET | API | API | API | API | API | API | API | UNAVAILABLE | API | UNAVAILABLE | API | API | AMBIGUOUS | AMBIGUOUS | API | API | API | UNAVAILABLE | UNAVAILABLE | API | UNAVAILABLE | API | API | API | UNAVAILABLE | API | API | UNAVAILABLE | API | API | API | API | API | API | API | API | API | API | API | API | API | UNAVAILABLE | API | AMBIGUOUS | AMBIGUOUS | AMBIGUOUS | API | API | API | UNAVAILABLE | UNAVAILABLE | UNAVAILABLE | UNAVAILABLE | UNAVAILABLE | UNAVAILABLE | UNAVAILABLE | UNAVAILABLE | UNAVAILABLE | UNAVAILABLE | API | API | API

## Conditions
Part Number | Column | Provenance | Datasheet evidence
STM32H7R7A8 | Timers (16-bit) typ | AMBIGUOUS | Table 11. Timer feature comparison lists the family's timers, but the summary table gives no per-class counts for this variant to join against
STM32H7R7A8 | Timers (32-bit) typ | AMBIGUOUS | Table 11. Timer feature comparison lists the family's timers, but the summary table gives no per-class counts for this variant to join against
STM32H7R7A8 | Supply Voltage (V) min | AMBIGUOUS | Table 24. General operating conditions: V_DD min reads '1.71(1)' — the figure is qualified or corrupted by a footnote
STM32H7R7A8 | Supply Voltage (V) max | AMBIGUOUS | Table 24. General operating conditions: V_DD max varies by condition (3.6 (3.6); 2.7 (2.7)) — the API's value stands
STM32H7R7A8 | Supply Current (µA) (@ Lowest Power) typ | AMBIGUOUS | Table 132. OTG_HS current consumption characteristics(1)
STM32H7R7Z8 | Timers (16-bit) typ | AMBIGUOUS | Table 11. Timer feature comparison lists the family's timers, but the summary table gives no per-class counts for this variant to join against
STM32H7R7Z8 | Timers (32-bit) typ | AMBIGUOUS | Table 11. Timer feature comparison lists the family's timers, but the summary table gives no per-class counts for this variant to join against
STM32H7R7Z8 | Supply Voltage (V) min | AMBIGUOUS | Table 24. General operating conditions: V_DD min reads '1.71(1)' — the figure is qualified or corrupted by a footnote
STM32H7R7Z8 | Supply Voltage (V) max | AMBIGUOUS | Table 24. General operating conditions: V_DD max varies by condition (3.6 (3.6); 2.7 (2.7)) — the API's value stands
STM32H7R7Z8 | Supply Current (µA) (@ Lowest Power) typ | AMBIGUOUS | Table 132. OTG_HS current consumption characteristics(1)
STM32H7R7I8 | Timers (16-bit) typ | AMBIGUOUS | Table 11. Timer feature comparison lists the family's timers, but the summary table gives no per-class counts for this variant to join against
STM32H7R7I8 | Timers (32-bit) typ | AMBIGUOUS | Table 11. Timer feature comparison lists the family's timers, but the summary table gives no per-class counts for this variant to join against
STM32H7R7I8 | Supply Voltage (V) min | AMBIGUOUS | Table 24. General operating conditions: V_DD min reads '1.71(1)' — the figure is qualified or corrupted by a footnote
STM32H7R7I8 | Supply Voltage (V) max | AMBIGUOUS | Table 24. General operating conditions: V_DD max varies by condition (3.6 (3.6); 2.7 (2.7)) — the API's value stands
STM32H7R7I8 | Supply Current (µA) (@ Lowest Power) typ | AMBIGUOUS | Table 132. OTG_HS current consumption characteristics(1)
STM32H7R7L8 | Timers (16-bit) typ | AMBIGUOUS | Table 11. Timer feature comparison lists the family's timers, but the summary table gives no per-class counts for this variant to join against
STM32H7R7L8 | Timers (32-bit) typ | AMBIGUOUS | Table 11. Timer feature comparison lists the family's timers, but the summary table gives no per-class counts for this variant to join against
STM32H7R7L8 | Supply Voltage (V) min | AMBIGUOUS | Table 24. General operating conditions: V_DD min reads '1.71(1)' — the figure is qualified or corrupted by a footnote
STM32H7R7L8 | Supply Voltage (V) max | AMBIGUOUS | Table 24. General operating conditions: V_DD max varies by condition (3.6 (3.6); 2.7 (2.7)) — the API's value stands
STM32H7R7L8 | Supply Current (µA) (@ Lowest Power) typ | AMBIGUOUS | Table 132. OTG_HS current consumption characteristics(1)
STM32H7S7Z8 | Timers (16-bit) typ | AMBIGUOUS | Table 13. Timer feature comparison lists the family's timers, but the summary table gives no per-class counts for this variant to join against
STM32H7S7Z8 | Timers (32-bit) typ | AMBIGUOUS | Table 13. Timer feature comparison lists the family's timers, but the summary table gives no per-class counts for this variant to join against
STM32H7S7Z8 | Supply Voltage (V) min | AMBIGUOUS | Table 26. General operating conditions: V_DD min reads '1.71(1)' — the figure is qualified or corrupted by a footnote
STM32H7S7Z8 | Supply Voltage (V) max | AMBIGUOUS | Table 26. General operating conditions: V_DD max varies by condition (3.6 (3.6); 2.7 (2.7)) — the API's value stands
STM32H7S7Z8 | Supply Current (µA) (@ Lowest Power) typ | AMBIGUOUS | Table 134. OTG_HS current consumption characteristics(1)
STM32H7S7I8 | Timers (16-bit) typ | AMBIGUOUS | Table 13. Timer feature comparison lists the family's timers, but the summary table gives no per-class counts for this variant to join against
STM32H7S7I8 | Timers (32-bit) typ | AMBIGUOUS | Table 13. Timer feature comparison lists the family's timers, but the summary table gives no per-class counts for this variant to join against
STM32H7S7I8 | Supply Voltage (V) min | AMBIGUOUS | Table 26. General operating conditions: V_DD min reads '1.71(1)' — the figure is qualified or corrupted by a footnote
STM32H7S7I8 | Supply Voltage (V) max | AMBIGUOUS | Table 26. General operating conditions: V_DD max varies by condition (3.6 (3.6); 2.7 (2.7)) — the API's value stands
STM32H7S7I8 | Supply Current (µA) (@ Lowest Power) typ | AMBIGUOUS | Table 134. OTG_HS current consumption characteristics(1)
STM32H7S7L8 | Timers (16-bit) typ | AMBIGUOUS | Table 13. Timer feature comparison lists the family's timers, but the summary table gives no per-class counts for this variant to join against
STM32H7S7L8 | Timers (32-bit) typ | AMBIGUOUS | Table 13. Timer feature comparison lists the family's timers, but the summary table gives no per-class counts for this variant to join against
STM32H7S7L8 | Supply Voltage (V) min | AMBIGUOUS | Table 26. General operating conditions: V_DD min reads '1.71(1)' — the figure is qualified or corrupted by a footnote
STM32H7S7L8 | Supply Voltage (V) max | AMBIGUOUS | Table 26. General operating conditions: V_DD max varies by condition (3.6 (3.6); 2.7 (2.7)) — the API's value stands
STM32H7S7L8 | Supply Current (µA) (@ Lowest Power) typ | AMBIGUOUS | Table 134. OTG_HS current consumption characteristics(1)
STM32H7S7A8 | Timers (16-bit) typ | AMBIGUOUS | Table 13. Timer feature comparison lists the family's timers, but the summary table gives no per-class counts for this variant to join against
STM32H7S7A8 | Timers (32-bit) typ | AMBIGUOUS | Table 13. Timer feature comparison lists the family's timers, but the summary table gives no per-class counts for this variant to join against
STM32H7S7A8 | Supply Voltage (V) min | AMBIGUOUS | Table 26. General operating conditions: V_DD min reads '1.71(1)' — the figure is qualified or corrupted by a footnote
STM32H7S7A8 | Supply Voltage (V) max | AMBIGUOUS | Table 26. General operating conditions: V_DD max varies by condition (3.6 (3.6); 2.7 (2.7)) — the API's value stands
STM32H7S7A8 | Supply Current (µA) (@ Lowest Power) typ | AMBIGUOUS | Table 134. OTG_HS current consumption characteristics(1)
STM32H723VE | Timers (16-bit) typ | AMBIGUOUS | Table 4. Timer feature comparison (continued) lists the family's timers, but the summary table gives no per-class counts for this variant to join against
STM32H723VE | Timers (32-bit) typ | AMBIGUOUS | Table 4. Timer feature comparison (continued) lists the family's timers, but the summary table gives no per-class counts for this variant to join against
STM32H723VE | Supply Voltage (V) min | AMBIGUOUS | Table 12. General operating conditions: V_DD min reads '1.62(1)' — the figure is qualified or corrupted by a footnote
STM32H733VG | Timers (16-bit) typ | AMBIGUOUS | Table 4. Timer feature comparison (continued) lists the family's timers, but the summary table gives no per-class counts for this variant to join against
STM32H733VG | Timers (32-bit) typ | AMBIGUOUS | Table 4. Timer feature comparison (continued) lists the family's timers, but the summary table gives no per-class counts for this variant to join against
STM32H733VG | Supply Voltage (V) min | AMBIGUOUS | Table 12. General operating conditions: V_DD min reads '1.62(1)' — the figure is qualified or corrupted by a footnote
STM32H733ZG | Timers (16-bit) typ | AMBIGUOUS | Table 4. Timer feature comparison (continued) lists the family's timers, but the summary table gives no per-class counts for this variant to join against
STM32H733ZG | Timers (32-bit) typ | AMBIGUOUS | Table 4. Timer feature comparison (continued) lists the family's timers, but the summary table gives no per-class counts for this variant to join against
STM32H733ZG | Supply Voltage (V) min | AMBIGUOUS | Table 12. General operating conditions: V_DD min reads '1.62(1)' — the figure is qualified or corrupted by a footnote
STM32H723ZE | Timers (16-bit) typ | AMBIGUOUS | Table 4. Timer feature comparison (continued) lists the family's timers, but the summary table gives no per-class counts for this variant to join against
STM32H723ZE | Timers (32-bit) typ | AMBIGUOUS | Table 4. Timer feature comparison (continued) lists the family's timers, but the summary table gives no per-class counts for this variant to join against
STM32H723ZE | Supply Voltage (V) min | AMBIGUOUS | Table 12. General operating conditions: V_DD min reads '1.62(1)' — the figure is qualified or corrupted by a footnote
STM32H723VG | Timers (16-bit) typ | AMBIGUOUS | Table 4. Timer feature comparison (continued) lists the family's timers, but the summary table gives no per-class counts for this variant to join against
STM32H723VG | Timers (32-bit) typ | AMBIGUOUS | Table 4. Timer feature comparison (continued) lists the family's timers, but the summary table gives no per-class counts for this variant to join against
STM32H723VG | Supply Voltage (V) min | AMBIGUOUS | Table 12. General operating conditions: V_DD min reads '1.62(1)' — the figure is qualified or corrupted by a footnote
STM32H723ZG | Timers (16-bit) typ | AMBIGUOUS | Table 4. Timer feature comparison (continued) lists the family's timers, but the summary table gives no per-class counts for this variant to join against
STM32H723ZG | Timers (32-bit) typ | AMBIGUOUS | Table 4. Timer feature comparison (continued) lists the family's timers, but the summary table gives no per-class counts for this variant to join against
STM32H723ZG | Supply Voltage (V) min | AMBIGUOUS | Table 12. General operating conditions: V_DD min reads '1.62(1)' — the figure is qualified or corrupted by a footnote
STM32H757BI | Core | AMBIGUOUS | cover names Arm Cortex-M7, Arm Cortex-M4; ST reports the application core here and the others as co-processors
STM32H757BI | Timers (16-bit) typ | AMBIGUOUS | Table 5. Timer feature comparison (continued) lists the family's timers, but the summary table gives no per-class counts for this variant to join against
STM32H757BI | Timers (32-bit) typ | AMBIGUOUS | Table 5. Timer feature comparison (continued) lists the family's timers, but the summary table gives no per-class counts for this variant to join against
STM32H757BI | Supply Voltage (V) min | AMBIGUOUS | Table 13. General operating conditions: V_DD min reads '1.62(1)' — the figure is qualified or corrupted by a footnote
STM32H747BI | Core | AMBIGUOUS | cover names Arm Cortex-M7, Arm Cortex-M4; ST reports the application core here and the others as co-processors
STM32H747BI | Timers (16-bit) typ | AMBIGUOUS | Table 5. Timer feature comparison (continued) lists the family's timers, but the summary table gives no per-class counts for this variant to join against
STM32H747BI | Timers (32-bit) typ | AMBIGUOUS | Table 5. Timer feature comparison (continued) lists the family's timers, but the summary table gives no per-class counts for this variant to join against
STM32H747BI | Supply Voltage (V) min | AMBIGUOUS | Table 13. General operating conditions: V_DD min reads '1.62(1)' — the figure is qualified or corrupted by a footnote
STM32H757XI | Core | AMBIGUOUS | cover names Arm Cortex-M7, Arm Cortex-M4; ST reports the application core here and the others as co-processors
STM32H757XI | Timers (16-bit) typ | AMBIGUOUS | Table 5. Timer feature comparison (continued) lists the family's timers, but the summary table gives no per-class counts for this variant to join against
STM32H757XI | Timers (32-bit) typ | AMBIGUOUS | Table 5. Timer feature comparison (continued) lists the family's timers, but the summary table gives no per-class counts for this variant to join against
STM32H757XI | Supply Voltage (V) min | AMBIGUOUS | Table 13. General operating conditions: V_DD min reads '1.62(1)' — the figure is qualified or corrupted by a footnote
STM32H747BG | Core | AMBIGUOUS | cover names Arm Cortex-M7, Arm Cortex-M4; ST reports the application core here and the others as co-processors
STM32H747BG | Timers (16-bit) typ | AMBIGUOUS | Table 5. Timer feature comparison (continued) lists the family's timers, but the summary table gives no per-class counts for this variant to join against
STM32H747BG | Timers (32-bit) typ | AMBIGUOUS | Table 5. Timer feature comparison (continued) lists the family's timers, but the summary table gives no per-class counts for this variant to join against
STM32H747BG | Supply Voltage (V) min | AMBIGUOUS | Table 13. General operating conditions: V_DD min reads '1.62(1)' — the figure is qualified or corrupted by a footnote
STM32H747XI | Core | AMBIGUOUS | cover names Arm Cortex-M7, Arm Cortex-M4; ST reports the application core here and the others as co-processors
STM32H747XI | Timers (16-bit) typ | AMBIGUOUS | Table 5. Timer feature comparison (continued) lists the family's timers, but the summary table gives no per-class counts for this variant to join against
STM32H747XI | Timers (32-bit) typ | AMBIGUOUS | Table 5. Timer feature comparison (continued) lists the family's timers, but the summary table gives no per-class counts for this variant to join against
STM32H747XI | Supply Voltage (V) min | AMBIGUOUS | Table 13. General operating conditions: V_DD min reads '1.62(1)' — the figure is qualified or corrupted by a footnote
STM32H747IG | Core | AMBIGUOUS | cover names Arm Cortex-M7, Arm Cortex-M4; ST reports the application core here and the others as co-processors
STM32H747IG | Timers (16-bit) typ | AMBIGUOUS | Table 5. Timer feature comparison (continued) lists the family's timers, but the summary table gives no per-class counts for this variant to join against
STM32H747IG | Timers (32-bit) typ | AMBIGUOUS | Table 5. Timer feature comparison (continued) lists the family's timers, but the summary table gives no per-class counts for this variant to join against
STM32H747IG | Supply Voltage (V) min | AMBIGUOUS | Table 13. General operating conditions: V_DD min reads '1.62(1)' — the figure is qualified or corrupted by a footnote
STM32H757II | Core | AMBIGUOUS | cover names Arm Cortex-M7, Arm Cortex-M4; ST reports the application core here and the others as co-processors
STM32H757II | Timers (16-bit) typ | AMBIGUOUS | Table 5. Timer feature comparison (continued) lists the family's timers, but the summary table gives no per-class counts for this variant to join against
STM32H757II | Timers (32-bit) typ | AMBIGUOUS | Table 5. Timer feature comparison (continued) lists the family's timers, but the summary table gives no per-class counts for this variant to join against
STM32H757II | Supply Voltage (V) min | AMBIGUOUS | Table 13. General operating conditions: V_DD min reads '1.62(1)' — the figure is qualified or corrupted by a footnote
STM32H747AI | Core | AMBIGUOUS | cover names Arm Cortex-M7, Arm Cortex-M4; ST reports the application core here and the others as co-processors
STM32H747AI | Timers (16-bit) typ | AMBIGUOUS | Table 5. Timer feature comparison (continued) lists the family's timers, but the summary table gives no per-class counts for this variant to join against
STM32H747AI | Timers (32-bit) typ | AMBIGUOUS | Table 5. Timer feature comparison (continued) lists the family's timers, but the summary table gives no per-class counts for this variant to join against
STM32H747AI | Supply Voltage (V) min | AMBIGUOUS | Table 13. General operating conditions: V_DD min reads '1.62(1)' — the figure is qualified or corrupted by a footnote
STM32H747II | Core | AMBIGUOUS | cover names Arm Cortex-M7, Arm Cortex-M4; ST reports the application core here and the others as co-processors
STM32H747II | Timers (16-bit) typ | AMBIGUOUS | Table 5. Timer feature comparison (continued) lists the family's timers, but the summary table gives no per-class counts for this variant to join against
STM32H747II | Timers (32-bit) typ | AMBIGUOUS | Table 5. Timer feature comparison (continued) lists the family's timers, but the summary table gives no per-class counts for this variant to join against
STM32H747II | Supply Voltage (V) min | AMBIGUOUS | Table 13. General operating conditions: V_DD min reads '1.62(1)' — the figure is qualified or corrupted by a footnote
STM32H747ZI | Core | AMBIGUOUS | cover names Arm Cortex-M7, Arm Cortex-M4; ST reports the application core here and the others as co-processors
STM32H747ZI | Timers (16-bit) typ | AMBIGUOUS | Table 5. Timer feature comparison (continued) lists the family's timers, but the summary table gives no per-class counts for this variant to join against
STM32H747ZI | Timers (32-bit) typ | AMBIGUOUS | Table 5. Timer feature comparison (continued) lists the family's timers, but the summary table gives no per-class counts for this variant to join against
STM32H747ZI | Supply Voltage (V) min | AMBIGUOUS | Table 13. General operating conditions: V_DD min reads '1.62(1)' — the figure is qualified or corrupted by a footnote
STM32H757AI | Core | AMBIGUOUS | cover names Arm Cortex-M7, Arm Cortex-M4; ST reports the application core here and the others as co-processors
STM32H757AI | Timers (16-bit) typ | AMBIGUOUS | Table 5. Timer feature comparison (continued) lists the family's timers, but the summary table gives no per-class counts for this variant to join against
STM32H757AI | Timers (32-bit) typ | AMBIGUOUS | Table 5. Timer feature comparison (continued) lists the family's timers, but the summary table gives no per-class counts for this variant to join against
STM32H757AI | Supply Voltage (V) min | AMBIGUOUS | Table 13. General operating conditions: V_DD min reads '1.62(1)' — the figure is qualified or corrupted by a footnote
STM32H747XG | Core | AMBIGUOUS | cover names Arm Cortex-M7, Arm Cortex-M4; ST reports the application core here and the others as co-processors
STM32H747XG | Timers (16-bit) typ | AMBIGUOUS | Table 5. Timer feature comparison (continued) lists the family's timers, but the summary table gives no per-class counts for this variant to join against
STM32H747XG | Timers (32-bit) typ | AMBIGUOUS | Table 5. Timer feature comparison (continued) lists the family's timers, but the summary table gives no per-class counts for this variant to join against
STM32H747XG | Supply Voltage (V) min | AMBIGUOUS | Table 13. General operating conditions: V_DD min reads '1.62(1)' — the figure is qualified or corrupted by a footnote
STM32H747AG | Core | AMBIGUOUS | cover names Arm Cortex-M7, Arm Cortex-M4; ST reports the application core here and the others as co-processors
STM32H747AG | Timers (16-bit) typ | AMBIGUOUS | Table 5. Timer feature comparison (continued) lists the family's timers, but the summary table gives no per-class counts for this variant to join against
STM32H747AG | Timers (32-bit) typ | AMBIGUOUS | Table 5. Timer feature comparison (continued) lists the family's timers, but the summary table gives no per-class counts for this variant to join against
STM32H747AG | Supply Voltage (V) min | AMBIGUOUS | Table 13. General operating conditions: V_DD min reads '1.62(1)' — the figure is qualified or corrupted by a footnote
STM32H757ZI | Core | AMBIGUOUS | cover names Arm Cortex-M7, Arm Cortex-M4; ST reports the application core here and the others as co-processors
STM32H757ZI | Timers (16-bit) typ | AMBIGUOUS | Table 5. Timer feature comparison (continued) lists the family's timers, but the summary table gives no per-class counts for this variant to join against
STM32H757ZI | Timers (32-bit) typ | AMBIGUOUS | Table 5. Timer feature comparison (continued) lists the family's timers, but the summary table gives no per-class counts for this variant to join against
STM32H757ZI | Supply Voltage (V) min | AMBIGUOUS | Table 13. General operating conditions: V_DD min reads '1.62(1)' — the figure is qualified or corrupted by a footnote
STM32H750IB | Timers (16-bit) typ | AMBIGUOUS | Table 4. Timer feature comparison (continued) lists the family's timers, but the summary table gives no per-class counts for this variant to join against
STM32H750IB | Timers (32-bit) typ | AMBIGUOUS | Table 4. Timer feature comparison (continued) lists the family's timers, but the summary table gives no per-class counts for this variant to join against
STM32H750IB | Supply Voltage (V) min | AMBIGUOUS | Table 12. General operating conditions: V_DD min reads '1.62(1)' — the figure is qualified or corrupted by a footnote
STM32H750ZB | Timers (16-bit) typ | AMBIGUOUS | Table 4. Timer feature comparison (continued) lists the family's timers, but the summary table gives no per-class counts for this variant to join against
STM32H750ZB | Timers (32-bit) typ | AMBIGUOUS | Table 4. Timer feature comparison (continued) lists the family's timers, but the summary table gives no per-class counts for this variant to join against
STM32H750ZB | Supply Voltage (V) min | AMBIGUOUS | Table 12. General operating conditions: V_DD min reads '1.62(1)' — the figure is qualified or corrupted by a footnote
STM32H750XB | Timers (16-bit) typ | AMBIGUOUS | Table 4. Timer feature comparison (continued) lists the family's timers, but the summary table gives no per-class counts for this variant to join against
STM32H750XB | Timers (32-bit) typ | AMBIGUOUS | Table 4. Timer feature comparison (continued) lists the family's timers, but the summary table gives no per-class counts for this variant to join against
STM32H750XB | Supply Voltage (V) min | AMBIGUOUS | Table 12. General operating conditions: V_DD min reads '1.62(1)' — the figure is qualified or corrupted by a footnote
STM32H750VB | Timers (16-bit) typ | AMBIGUOUS | Table 4. Timer feature comparison (continued) lists the family's timers, but the summary table gives no per-class counts for this variant to join against
STM32H750VB | Timers (32-bit) typ | AMBIGUOUS | Table 4. Timer feature comparison (continued) lists the family's timers, but the summary table gives no per-class counts for this variant to join against
STM32H750VB | Supply Voltage (V) min | AMBIGUOUS | Table 12. General operating conditions: V_DD min reads '1.62(1)' — the figure is qualified or corrupted by a footnote
STM32H7A3QI | Timers (16-bit) typ | AMBIGUOUS | Table 4. Timer feature comparison lists the family's timers, but the summary table gives no per-class counts for this variant to join against
STM32H7A3QI | Timers (32-bit) typ | AMBIGUOUS | Table 4. Timer feature comparison lists the family's timers, but the summary table gives no per-class counts for this variant to join against
STM32H7A3QI | Supply Voltage (V) min | AMBIGUOUS | Table 22. General operating conditions: V_DD min reads '1.62(1)' — the figure is qualified or corrupted by a footnote
STM32H7B3NI | Timers (16-bit) typ | AMBIGUOUS | Table 4. Timer feature comparison lists the family's timers, but the summary table gives no per-class counts for this variant to join against
STM32H7B3NI | Timers (32-bit) typ | AMBIGUOUS | Table 4. Timer feature comparison lists the family's timers, but the summary table gives no per-class counts for this variant to join against
STM32H7B3NI | Supply Voltage (V) min | AMBIGUOUS | Table 20. General operating conditions: V_DD min reads '1.62(1)' — the figure is qualified or corrupted by a footnote
STM32H7A3IG | Timers (16-bit) typ | AMBIGUOUS | Table 4. Timer feature comparison lists the family's timers, but the summary table gives no per-class counts for this variant to join against
STM32H7A3IG | Timers (32-bit) typ | AMBIGUOUS | Table 4. Timer feature comparison lists the family's timers, but the summary table gives no per-class counts for this variant to join against
STM32H7A3IG | Supply Voltage (V) min | AMBIGUOUS | Table 22. General operating conditions: V_DD min reads '1.62(1)' — the figure is qualified or corrupted by a footnote
STM32H7A3RI | Timers (16-bit) typ | AMBIGUOUS | Table 4. Timer feature comparison lists the family's timers, but the summary table gives no per-class counts for this variant to join against
STM32H7A3RI | Timers (32-bit) typ | AMBIGUOUS | Table 4. Timer feature comparison lists the family's timers, but the summary table gives no per-class counts for this variant to join against
STM32H7A3RI | Supply Voltage (V) min | AMBIGUOUS | Table 22. General operating conditions: V_DD min reads '1.62(1)' — the figure is qualified or corrupted by a footnote
STM32H7A3RG | Timers (16-bit) typ | AMBIGUOUS | Table 4. Timer feature comparison lists the family's timers, but the summary table gives no per-class counts for this variant to join against
STM32H7A3RG | Timers (32-bit) typ | AMBIGUOUS | Table 4. Timer feature comparison lists the family's timers, but the summary table gives no per-class counts for this variant to join against
STM32H7A3RG | Supply Voltage (V) min | AMBIGUOUS | Table 22. General operating conditions: V_DD min reads '1.62(1)' — the figure is qualified or corrupted by a footnote
STM32H7B3AI | Timers (16-bit) typ | AMBIGUOUS | Table 4. Timer feature comparison lists the family's timers, but the summary table gives no per-class counts for this variant to join against
STM32H7B3AI | Timers (32-bit) typ | AMBIGUOUS | Table 4. Timer feature comparison lists the family's timers, but the summary table gives no per-class counts for this variant to join against
STM32H7B3AI | Supply Voltage (V) min | AMBIGUOUS | Table 22. General operating conditions: V_DD min reads '1.62(1)' — the figure is qualified or corrupted by a footnote
STM32H7B3AI | Supply Current (µA) (@ Lowest Power) typ | AMBIGUOUS | Table 41. Typical current consumption RAM shutoff in Stop mode, added
STM32H7B3II | Timers (16-bit) typ | AMBIGUOUS | Table 4. Timer feature comparison lists the family's timers, but the summary table gives no per-class counts for this variant to join against
STM32H7B3II | Timers (32-bit) typ | AMBIGUOUS | Table 4. Timer feature comparison lists the family's timers, but the summary table gives no per-class counts for this variant to join against
STM32H7B3II | Supply Voltage (V) min | AMBIGUOUS | Table 20. General operating conditions: V_DD min reads '1.62(1)' — the figure is qualified or corrupted by a footnote
STM32H7A3ZG | Timers (16-bit) typ | AMBIGUOUS | Table 4. Timer feature comparison lists the family's timers, but the summary table gives no per-class counts for this variant to join against
STM32H7A3ZG | Timers (32-bit) typ | AMBIGUOUS | Table 4. Timer feature comparison lists the family's timers, but the summary table gives no per-class counts for this variant to join against
STM32H7A3ZG | Supply Voltage (V) min | AMBIGUOUS | Table 22. General operating conditions: V_DD min reads '1.62(1)' — the figure is qualified or corrupted by a footnote
STM32H7B3QI | Timers (16-bit) typ | AMBIGUOUS | Table 4. Timer feature comparison lists the family's timers, but the summary table gives no per-class counts for this variant to join against
STM32H7B3QI | Timers (32-bit) typ | AMBIGUOUS | Table 4. Timer feature comparison lists the family's timers, but the summary table gives no per-class counts for this variant to join against
STM32H7B3QI | Supply Voltage (V) min | AMBIGUOUS | Table 20. General operating conditions: V_DD min reads '1.62(1)' — the figure is qualified or corrupted by a footnote
STM32H7A3II | Timers (16-bit) typ | AMBIGUOUS | Table 4. Timer feature comparison lists the family's timers, but the summary table gives no per-class counts for this variant to join against
STM32H7A3II | Timers (32-bit) typ | AMBIGUOUS | Table 4. Timer feature comparison lists the family's timers, but the summary table gives no per-class counts for this variant to join against
STM32H7A3II | Supply Voltage (V) min | AMBIGUOUS | Table 22. General operating conditions: V_DD min reads '1.62(1)' — the figure is qualified or corrupted by a footnote
STM32H7B3VI | Timers (16-bit) typ | AMBIGUOUS | Table 4. Timer feature comparison lists the family's timers, but the summary table gives no per-class counts for this variant to join against
STM32H7B3VI | Timers (32-bit) typ | AMBIGUOUS | Table 4. Timer feature comparison lists the family's timers, but the summary table gives no per-class counts for this variant to join against
STM32H7B3VI | Supply Voltage (V) min | AMBIGUOUS | Table 20. General operating conditions: V_DD min reads '1.62(1)' — the figure is qualified or corrupted by a footnote
STM32H7A3NG | Timers (16-bit) typ | AMBIGUOUS | Table 4. Timer feature comparison lists the family's timers, but the summary table gives no per-class counts for this variant to join against
STM32H7A3NG | Timers (32-bit) typ | AMBIGUOUS | Table 4. Timer feature comparison lists the family's timers, but the summary table gives no per-class counts for this variant to join against
STM32H7A3NG | Supply Voltage (V) min | AMBIGUOUS | Table 22. General operating conditions: V_DD min reads '1.62(1)' — the figure is qualified or corrupted by a footnote
STM32H7A3ZI | Timers (16-bit) typ | AMBIGUOUS | Table 4. Timer feature comparison lists the family's timers, but the summary table gives no per-class counts for this variant to join against
STM32H7A3ZI | Timers (32-bit) typ | AMBIGUOUS | Table 4. Timer feature comparison lists the family's timers, but the summary table gives no per-class counts for this variant to join against
STM32H7A3ZI | Supply Voltage (V) min | AMBIGUOUS | Table 22. General operating conditions: V_DD min reads '1.62(1)' — the figure is qualified or corrupted by a footnote
STM32H7A3AG | Timers (16-bit) typ | AMBIGUOUS | Table 4. Timer feature comparison lists the family's timers, but the summary table gives no per-class counts for this variant to join against
STM32H7A3AG | Timers (32-bit) typ | AMBIGUOUS | Table 4. Timer feature comparison lists the family's timers, but the summary table gives no per-class counts for this variant to join against
STM32H7A3AG | Supply Voltage (V) min | AMBIGUOUS | Table 22. General operating conditions: V_DD min reads '1.62(1)' — the figure is qualified or corrupted by a footnote
STM32H7B3ZI | Timers (16-bit) typ | AMBIGUOUS | Table 4. Timer feature comparison lists the family's timers, but the summary table gives no per-class counts for this variant to join against
STM32H7B3ZI | Timers (32-bit) typ | AMBIGUOUS | Table 4. Timer feature comparison lists the family's timers, but the summary table gives no per-class counts for this variant to join against
STM32H7B3ZI | Supply Voltage (V) min | AMBIGUOUS | Table 20. General operating conditions: V_DD min reads '1.62(1)' — the figure is qualified or corrupted by a footnote
STM32H7B3RI | Timers (16-bit) typ | AMBIGUOUS | Table 4. Timer feature comparison lists the family's timers, but the summary table gives no per-class counts for this variant to join against
STM32H7B3RI | Timers (32-bit) typ | AMBIGUOUS | Table 4. Timer feature comparison lists the family's timers, but the summary table gives no per-class counts for this variant to join against
STM32H7B3RI | Supply Voltage (V) min | AMBIGUOUS | Table 20. General operating conditions: V_DD min reads '1.62(1)' — the figure is qualified or corrupted by a footnote
STM32H7A3VI | Timers (16-bit) typ | AMBIGUOUS | Table 4. Timer feature comparison lists the family's timers, but the summary table gives no per-class counts for this variant to join against
STM32H7A3VI | Timers (32-bit) typ | AMBIGUOUS | Table 4. Timer feature comparison lists the family's timers, but the summary table gives no per-class counts for this variant to join against
STM32H7A3VI | Supply Voltage (V) min | AMBIGUOUS | Table 22. General operating conditions: V_DD min reads '1.62(1)' — the figure is qualified or corrupted by a footnote
STM32H7A3VG | Timers (16-bit) typ | AMBIGUOUS | Table 4. Timer feature comparison lists the family's timers, but the summary table gives no per-class counts for this variant to join against
STM32H7A3VG | Timers (32-bit) typ | AMBIGUOUS | Table 4. Timer feature comparison lists the family's timers, but the summary table gives no per-class counts for this variant to join against
STM32H7A3VG | Supply Voltage (V) min | AMBIGUOUS | Table 22. General operating conditions: V_DD min reads '1.62(1)' — the figure is qualified or corrupted by a footnote
STM32H7A3AI | Timers (16-bit) typ | AMBIGUOUS | Table 4. Timer feature comparison lists the family's timers, but the summary table gives no per-class counts for this variant to join against
STM32H7A3AI | Timers (32-bit) typ | AMBIGUOUS | Table 4. Timer feature comparison lists the family's timers, but the summary table gives no per-class counts for this variant to join against
STM32H7A3AI | Supply Voltage (V) min | AMBIGUOUS | Table 22. General operating conditions: V_DD min reads '1.62(1)' — the figure is qualified or corrupted by a footnote
STM32H7A3NI | Timers (16-bit) typ | AMBIGUOUS | Table 4. Timer feature comparison lists the family's timers, but the summary table gives no per-class counts for this variant to join against
STM32H7A3NI | Timers (32-bit) typ | AMBIGUOUS | Table 4. Timer feature comparison lists the family's timers, but the summary table gives no per-class counts for this variant to join against
STM32H7A3NI | Supply Voltage (V) min | AMBIGUOUS | Table 22. General operating conditions: V_DD min reads '1.62(1)' — the figure is qualified or corrupted by a footnote
STM32H7B3LI | Timers (16-bit) typ | AMBIGUOUS | Table 4. Timer feature comparison lists the family's timers, but the summary table gives no per-class counts for this variant to join against
STM32H7B3LI | Timers (32-bit) typ | AMBIGUOUS | Table 4. Timer feature comparison lists the family's timers, but the summary table gives no per-class counts for this variant to join against
STM32H7B3LI | Supply Voltage (V) min | AMBIGUOUS | Table 20. General operating conditions: V_DD min reads '1.62(1)' — the figure is qualified or corrupted by a footnote
STM32H7A3LI | Timers (16-bit) typ | AMBIGUOUS | Table 4. Timer feature comparison lists the family's timers, but the summary table gives no per-class counts for this variant to join against
STM32H7A3LI | Timers (32-bit) typ | AMBIGUOUS | Table 4. Timer feature comparison lists the family's timers, but the summary table gives no per-class counts for this variant to join against
STM32H7A3LI | Supply Voltage (V) min | AMBIGUOUS | Table 22. General operating conditions: V_DD min reads '1.62(1)' — the figure is qualified or corrupted by a footnote
STM32H7A3LG | Timers (16-bit) typ | AMBIGUOUS | Table 4. Timer feature comparison lists the family's timers, but the summary table gives no per-class counts for this variant to join against
STM32H7A3LG | Timers (32-bit) typ | AMBIGUOUS | Table 4. Timer feature comparison lists the family's timers, but the summary table gives no per-class counts for this variant to join against
STM32H7A3LG | Supply Voltage (V) min | AMBIGUOUS | Table 22. General operating conditions: V_DD min reads '1.62(1)' — the figure is qualified or corrupted by a footnote
STM32H742BI | Timers (16-bit) typ | AMBIGUOUS | Table 5. Timer feature comparison (continued) lists the family's timers, but the summary table gives no per-class counts for this variant to join against
STM32H742BI | Timers (32-bit) typ | AMBIGUOUS | Table 5. Timer feature comparison (continued) lists the family's timers, but the summary table gives no per-class counts for this variant to join against
STM32H742BI | Supply Voltage (V) min | AMBIGUOUS | Table 14. General operating conditions: V_DD min reads '1.62(1)' — the figure is qualified or corrupted by a footnote
STM32H742ZI | Timers (16-bit) typ | AMBIGUOUS | Table 5. Timer feature comparison (continued) lists the family's timers, but the summary table gives no per-class counts for this variant to join against
STM32H742ZI | Timers (32-bit) typ | AMBIGUOUS | Table 5. Timer feature comparison (continued) lists the family's timers, but the summary table gives no per-class counts for this variant to join against
STM32H742ZI | Supply Voltage (V) min | AMBIGUOUS | Table 14. General operating conditions: V_DD min reads '1.62(1)' — the figure is qualified or corrupted by a footnote
STM32H742AI | Timers (16-bit) typ | AMBIGUOUS | Table 5. Timer feature comparison (continued) lists the family's timers, but the summary table gives no per-class counts for this variant to join against
STM32H742AI | Timers (32-bit) typ | AMBIGUOUS | Table 5. Timer feature comparison (continued) lists the family's timers, but the summary table gives no per-class counts for this variant to join against
STM32H742AI | Supply Voltage (V) min | AMBIGUOUS | Table 14. General operating conditions: V_DD min reads '1.62(1)' — the figure is qualified or corrupted by a footnote
STM32H742ZG | Timers (16-bit) typ | AMBIGUOUS | Table 5. Timer feature comparison (continued) lists the family's timers, but the summary table gives no per-class counts for this variant to join against
STM32H742ZG | Timers (32-bit) typ | AMBIGUOUS | Table 5. Timer feature comparison (continued) lists the family's timers, but the summary table gives no per-class counts for this variant to join against
STM32H742ZG | Supply Voltage (V) min | AMBIGUOUS | Table 14. General operating conditions: V_DD min reads '1.62(1)' — the figure is qualified or corrupted by a footnote
STM32H742AG | Timers (16-bit) typ | AMBIGUOUS | Table 5. Timer feature comparison (continued) lists the family's timers, but the summary table gives no per-class counts for this variant to join against
STM32H742AG | Timers (32-bit) typ | AMBIGUOUS | Table 5. Timer feature comparison (continued) lists the family's timers, but the summary table gives no per-class counts for this variant to join against
STM32H742AG | Supply Voltage (V) min | AMBIGUOUS | Table 14. General operating conditions: V_DD min reads '1.62(1)' — the figure is qualified or corrupted by a footnote
STM32H742XI | Timers (16-bit) typ | AMBIGUOUS | Table 5. Timer feature comparison (continued) lists the family's timers, but the summary table gives no per-class counts for this variant to join against
STM32H742XI | Timers (32-bit) typ | AMBIGUOUS | Table 5. Timer feature comparison (continued) lists the family's timers, but the summary table gives no per-class counts for this variant to join against
STM32H742XI | Supply Voltage (V) min | AMBIGUOUS | Table 14. General operating conditions: V_DD min reads '1.62(1)' — the figure is qualified or corrupted by a footnote
STM32H742XG | Timers (16-bit) typ | AMBIGUOUS | Table 5. Timer feature comparison (continued) lists the family's timers, but the summary table gives no per-class counts for this variant to join against
STM32H742XG | Timers (32-bit) typ | AMBIGUOUS | Table 5. Timer feature comparison (continued) lists the family's timers, but the summary table gives no per-class counts for this variant to join against
STM32H742XG | Supply Voltage (V) min | AMBIGUOUS | Table 14. General operating conditions: V_DD min reads '1.62(1)' — the figure is qualified or corrupted by a footnote
STM32H742VI | Timers (16-bit) typ | AMBIGUOUS | Table 5. Timer feature comparison (continued) lists the family's timers, but the summary table gives no per-class counts for this variant to join against
STM32H742VI | Timers (32-bit) typ | AMBIGUOUS | Table 5. Timer feature comparison (continued) lists the family's timers, but the summary table gives no per-class counts for this variant to join against
STM32H742VI | Supply Voltage (V) min | AMBIGUOUS | Table 14. General operating conditions: V_DD min reads '1.62(1)' — the figure is qualified or corrupted by a footnote
STM32H742IG | Timers (16-bit) typ | AMBIGUOUS | Table 5. Timer feature comparison (continued) lists the family's timers, but the summary table gives no per-class counts for this variant to join against
STM32H742IG | Timers (32-bit) typ | AMBIGUOUS | Table 5. Timer feature comparison (continued) lists the family's timers, but the summary table gives no per-class counts for this variant to join against
STM32H742IG | Supply Voltage (V) min | AMBIGUOUS | Table 14. General operating conditions: V_DD min reads '1.62(1)' — the figure is qualified or corrupted by a footnote
STM32H742VG | Timers (16-bit) typ | AMBIGUOUS | Table 5. Timer feature comparison (continued) lists the family's timers, but the summary table gives no per-class counts for this variant to join against
STM32H742VG | Timers (32-bit) typ | AMBIGUOUS | Table 5. Timer feature comparison (continued) lists the family's timers, but the summary table gives no per-class counts for this variant to join against
STM32H742VG | Supply Voltage (V) min | AMBIGUOUS | Table 14. General operating conditions: V_DD min reads '1.62(1)' — the figure is qualified or corrupted by a footnote
STM32H742BG | Timers (16-bit) typ | AMBIGUOUS | Table 5. Timer feature comparison (continued) lists the family's timers, but the summary table gives no per-class counts for this variant to join against
STM32H742BG | Timers (32-bit) typ | AMBIGUOUS | Table 5. Timer feature comparison (continued) lists the family's timers, but the summary table gives no per-class counts for this variant to join against
STM32H742BG | Supply Voltage (V) min | AMBIGUOUS | Table 14. General operating conditions: V_DD min reads '1.62(1)' — the figure is qualified or corrupted by a footnote
STM32H742II | Timers (16-bit) typ | AMBIGUOUS | Table 5. Timer feature comparison (continued) lists the family's timers, but the summary table gives no per-class counts for this variant to join against
STM32H742II | Timers (32-bit) typ | AMBIGUOUS | Table 5. Timer feature comparison (continued) lists the family's timers, but the summary table gives no per-class counts for this variant to join against
STM32H742II | Supply Voltage (V) min | AMBIGUOUS | Table 14. General operating conditions: V_DD min reads '1.62(1)' — the figure is qualified or corrupted by a footnote
STM32H753ZI | Timers (16-bit) typ | AMBIGUOUS | Table 5. Timer feature comparison (continued) lists the family's timers, but the summary table gives no per-class counts for this variant to join against
STM32H753ZI | Timers (32-bit) typ | AMBIGUOUS | Table 5. Timer feature comparison (continued) lists the family's timers, but the summary table gives no per-class counts for this variant to join against
STM32H753ZI | Supply Voltage (V) min | AMBIGUOUS | Table 13. General operating conditions: V_DD min reads '1.62(1)' — the figure is qualified or corrupted by a footnote
STM32H743BG | Timers (16-bit) typ | AMBIGUOUS | Table 5. Timer feature comparison (continued) lists the family's timers, but the summary table gives no per-class counts for this variant to join against
STM32H743BG | Timers (32-bit) typ | AMBIGUOUS | Table 5. Timer feature comparison (continued) lists the family's timers, but the summary table gives no per-class counts for this variant to join against
STM32H743BG | Supply Voltage (V) min | AMBIGUOUS | Table 14. General operating conditions: V_DD min reads '1.62(1)' — the figure is qualified or corrupted by a footnote
STM32H753XI | Timers (16-bit) typ | AMBIGUOUS | Table 5. Timer feature comparison (continued) lists the family's timers, but the summary table gives no per-class counts for this variant to join against
STM32H753XI | Timers (32-bit) typ | AMBIGUOUS | Table 5. Timer feature comparison (continued) lists the family's timers, but the summary table gives no per-class counts for this variant to join against
STM32H753XI | Supply Voltage (V) min | AMBIGUOUS | Table 13. General operating conditions: V_DD min reads '1.62(1)' — the figure is qualified or corrupted by a footnote
STM32H743BI | Timers (16-bit) typ | AMBIGUOUS | Table 5. Timer feature comparison (continued) lists the family's timers, but the summary table gives no per-class counts for this variant to join against
STM32H743BI | Timers (32-bit) typ | AMBIGUOUS | Table 5. Timer feature comparison (continued) lists the family's timers, but the summary table gives no per-class counts for this variant to join against
STM32H743BI | Supply Voltage (V) min | AMBIGUOUS | Table 14. General operating conditions: V_DD min reads '1.62(1)' — the figure is qualified or corrupted by a footnote
STM32H743IG | Timers (16-bit) typ | AMBIGUOUS | Table 5. Timer feature comparison (continued) lists the family's timers, but the summary table gives no per-class counts for this variant to join against
STM32H743IG | Timers (32-bit) typ | AMBIGUOUS | Table 5. Timer feature comparison (continued) lists the family's timers, but the summary table gives no per-class counts for this variant to join against
STM32H743IG | Supply Voltage (V) min | AMBIGUOUS | Table 14. General operating conditions: V_DD min reads '1.62(1)' — the figure is qualified or corrupted by a footnote
STM32H743ZI | Timers (16-bit) typ | AMBIGUOUS | Table 5. Timer feature comparison (continued) lists the family's timers, but the summary table gives no per-class counts for this variant to join against
STM32H743ZI | Timers (32-bit) typ | AMBIGUOUS | Table 5. Timer feature comparison (continued) lists the family's timers, but the summary table gives no per-class counts for this variant to join against
STM32H743ZI | Supply Voltage (V) min | AMBIGUOUS | Table 14. General operating conditions: V_DD min reads '1.62(1)' — the figure is qualified or corrupted by a footnote
STM32H753BI | Timers (16-bit) typ | AMBIGUOUS | Table 5. Timer feature comparison (continued) lists the family's timers, but the summary table gives no per-class counts for this variant to join against
STM32H753BI | Timers (32-bit) typ | AMBIGUOUS | Table 5. Timer feature comparison (continued) lists the family's timers, but the summary table gives no per-class counts for this variant to join against
STM32H753BI | Supply Voltage (V) min | AMBIGUOUS | Table 13. General operating conditions: V_DD min reads '1.62(1)' — the figure is qualified or corrupted by a footnote
STM32H743ZG | Timers (16-bit) typ | AMBIGUOUS | Table 5. Timer feature comparison (continued) lists the family's timers, but the summary table gives no per-class counts for this variant to join against
STM32H743ZG | Timers (32-bit) typ | AMBIGUOUS | Table 5. Timer feature comparison (continued) lists the family's timers, but the summary table gives no per-class counts for this variant to join against
STM32H743ZG | Supply Voltage (V) min | AMBIGUOUS | Table 14. General operating conditions: V_DD min reads '1.62(1)' — the figure is qualified or corrupted by a footnote
STM32H743VI | Timers (16-bit) typ | AMBIGUOUS | Table 5. Timer feature comparison (continued) lists the family's timers, but the summary table gives no per-class counts for this variant to join against
STM32H743VI | Timers (32-bit) typ | AMBIGUOUS | Table 5. Timer feature comparison (continued) lists the family's timers, but the summary table gives no per-class counts for this variant to join against
STM32H743VI | Supply Voltage (V) min | AMBIGUOUS | Table 14. General operating conditions: V_DD min reads '1.62(1)' — the figure is qualified or corrupted by a footnote
STM32H753II | Timers (16-bit) typ | AMBIGUOUS | Table 5. Timer feature comparison (continued) lists the family's timers, but the summary table gives no per-class counts for this variant to join against
STM32H753II | Timers (32-bit) typ | AMBIGUOUS | Table 5. Timer feature comparison (continued) lists the family's timers, but the summary table gives no per-class counts for this variant to join against
STM32H753II | Supply Voltage (V) min | AMBIGUOUS | Table 13. General operating conditions: V_DD min reads '1.62(1)' — the figure is qualified or corrupted by a footnote
STM32H743VG | Timers (16-bit) typ | AMBIGUOUS | Table 5. Timer feature comparison (continued) lists the family's timers, but the summary table gives no per-class counts for this variant to join against
STM32H743VG | Timers (32-bit) typ | AMBIGUOUS | Table 5. Timer feature comparison (continued) lists the family's timers, but the summary table gives no per-class counts for this variant to join against
STM32H743VG | Supply Voltage (V) min | AMBIGUOUS | Table 14. General operating conditions: V_DD min reads '1.62(1)' — the figure is qualified or corrupted by a footnote
STM32H743XI | Timers (16-bit) typ | AMBIGUOUS | Table 5. Timer feature comparison (continued) lists the family's timers, but the summary table gives no per-class counts for this variant to join against
STM32H743XI | Timers (32-bit) typ | AMBIGUOUS | Table 5. Timer feature comparison (continued) lists the family's timers, but the summary table gives no per-class counts for this variant to join against
STM32H743XI | Supply Voltage (V) min | AMBIGUOUS | Table 14. General operating conditions: V_DD min reads '1.62(1)' — the figure is qualified or corrupted by a footnote
STM32H743II | Timers (16-bit) typ | AMBIGUOUS | Table 5. Timer feature comparison (continued) lists the family's timers, but the summary table gives no per-class counts for this variant to join against
STM32H743II | Timers (32-bit) typ | AMBIGUOUS | Table 5. Timer feature comparison (continued) lists the family's timers, but the summary table gives no per-class counts for this variant to join against
STM32H743II | Supply Voltage (V) min | AMBIGUOUS | Table 14. General operating conditions: V_DD min reads '1.62(1)' — the figure is qualified or corrupted by a footnote
STM32H753VI | Timers (16-bit) typ | AMBIGUOUS | Table 5. Timer feature comparison (continued) lists the family's timers, but the summary table gives no per-class counts for this variant to join against
STM32H753VI | Timers (32-bit) typ | AMBIGUOUS | Table 5. Timer feature comparison (continued) lists the family's timers, but the summary table gives no per-class counts for this variant to join against
STM32H753VI | Supply Voltage (V) min | AMBIGUOUS | Table 13. General operating conditions: V_DD min reads '1.62(1)' — the figure is qualified or corrupted by a footnote
STM32H743AI | Timers (16-bit) typ | AMBIGUOUS | Table 5. Timer feature comparison (continued) lists the family's timers, but the summary table gives no per-class counts for this variant to join against
STM32H743AI | Timers (32-bit) typ | AMBIGUOUS | Table 5. Timer feature comparison (continued) lists the family's timers, but the summary table gives no per-class counts for this variant to join against
STM32H743AI | Supply Voltage (V) min | AMBIGUOUS | Table 14. General operating conditions: V_DD min reads '1.62(1)' — the figure is qualified or corrupted by a footnote
STM32H743XG | Timers (16-bit) typ | AMBIGUOUS | Table 5. Timer feature comparison (continued) lists the family's timers, but the summary table gives no per-class counts for this variant to join against
STM32H743XG | Timers (32-bit) typ | AMBIGUOUS | Table 5. Timer feature comparison (continued) lists the family's timers, but the summary table gives no per-class counts for this variant to join against
STM32H743XG | Supply Voltage (V) min | AMBIGUOUS | Table 14. General operating conditions: V_DD min reads '1.62(1)' — the figure is qualified or corrupted by a footnote
STM32H753AI | Timers (16-bit) typ | AMBIGUOUS | Table 5. Timer feature comparison (continued) lists the family's timers, but the summary table gives no per-class counts for this variant to join against
STM32H753AI | Timers (32-bit) typ | AMBIGUOUS | Table 5. Timer feature comparison (continued) lists the family's timers, but the summary table gives no per-class counts for this variant to join against
STM32H753AI | Supply Voltage (V) min | AMBIGUOUS | Table 13. General operating conditions: V_DD min reads '1.62(1)' — the figure is qualified or corrupted by a footnote
STM32H743AG | Timers (16-bit) typ | AMBIGUOUS | Table 5. Timer feature comparison (continued) lists the family's timers, but the summary table gives no per-class counts for this variant to join against
STM32H743AG | Timers (32-bit) typ | AMBIGUOUS | Table 5. Timer feature comparison (continued) lists the family's timers, but the summary table gives no per-class counts for this variant to join against
STM32H743AG | Supply Voltage (V) min | AMBIGUOUS | Table 14. General operating conditions: V_DD min reads '1.62(1)' — the figure is qualified or corrupted by a footnote
STM32H7B0ZB | Timers (16-bit) typ | AMBIGUOUS | Table 4. Timer feature comparison lists the family's timers, but the summary table gives no per-class counts for this variant to join against
STM32H7B0ZB | Timers (32-bit) typ | AMBIGUOUS | Table 4. Timer feature comparison lists the family's timers, but the summary table gives no per-class counts for this variant to join against
STM32H7B0ZB | Supply Voltage (V) min | AMBIGUOUS | Table 20. General operating conditions: V_DD min reads '1.62(1)' — the figure is qualified or corrupted by a footnote
STM32H7B0VB | Timers (16-bit) typ | AMBIGUOUS | Table 4. Timer feature comparison lists the family's timers, but the summary table gives no per-class counts for this variant to join against
STM32H7B0VB | Timers (32-bit) typ | AMBIGUOUS | Table 4. Timer feature comparison lists the family's timers, but the summary table gives no per-class counts for this variant to join against
STM32H7B0VB | Supply Voltage (V) min | AMBIGUOUS | Table 20. General operating conditions: V_DD min reads '1.62(1)' — the figure is qualified or corrupted by a footnote
STM32H7B0IB | Timers (16-bit) typ | AMBIGUOUS | Table 4. Timer feature comparison lists the family's timers, but the summary table gives no per-class counts for this variant to join against
STM32H7B0IB | Timers (32-bit) typ | AMBIGUOUS | Table 4. Timer feature comparison lists the family's timers, but the summary table gives no per-class counts for this variant to join against
STM32H7B0IB | Supply Voltage (V) min | AMBIGUOUS | Table 20. General operating conditions: V_DD min reads '1.62(1)' — the figure is qualified or corrupted by a footnote
STM32H7B0AB | Timers (16-bit) typ | AMBIGUOUS | Table 4. Timer feature comparison lists the family's timers, but the summary table gives no per-class counts for this variant to join against
STM32H7B0AB | Timers (32-bit) typ | AMBIGUOUS | Table 4. Timer feature comparison lists the family's timers, but the summary table gives no per-class counts for this variant to join against
STM32H7B0AB | Supply Voltage (V) min | AMBIGUOUS | Table 20. General operating conditions: V_DD min reads '1.62(1)' — the figure is qualified or corrupted by a footnote
STM32H7B0RB | Timers (16-bit) typ | AMBIGUOUS | Table 4. Timer feature comparison lists the family's timers, but the summary table gives no per-class counts for this variant to join against
STM32H7B0RB | Timers (32-bit) typ | AMBIGUOUS | Table 4. Timer feature comparison lists the family's timers, but the summary table gives no per-class counts for this variant to join against
STM32H7B0RB | Supply Voltage (V) min | AMBIGUOUS | Table 20. General operating conditions: V_DD min reads '1.62(1)' — the figure is qualified or corrupted by a footnote
STM32H755BI | Core | AMBIGUOUS | cover names Arm Cortex-M7, Arm Cortex-M4; ST reports the application core here and the others as co-processors
STM32H755BI | Timers (16-bit) typ | AMBIGUOUS | Table 5. Timer feature comparison (continued) lists the family's timers, but the summary table gives no per-class counts for this variant to join against
STM32H755BI | Timers (32-bit) typ | AMBIGUOUS | Table 5. Timer feature comparison (continued) lists the family's timers, but the summary table gives no per-class counts for this variant to join against
STM32H755BI | Supply Voltage (V) min | AMBIGUOUS | Table 13. General operating conditions: V_DD min reads '1.62(1)' — the figure is qualified or corrupted by a footnote
STM32H745BI | Core | AMBIGUOUS | cover names Arm Cortex-M7, Arm Cortex-M4; ST reports the application core here and the others as co-processors
STM32H745BI | Timers (16-bit) typ | AMBIGUOUS | Table 5. Timer feature comparison (continued) lists the family's timers, but the summary table gives no per-class counts for this variant to join against
STM32H745BI | Timers (32-bit) typ | AMBIGUOUS | Table 5. Timer feature comparison (continued) lists the family's timers, but the summary table gives no per-class counts for this variant to join against
STM32H745BI | Supply Voltage (V) min | AMBIGUOUS | Table 13. General operating conditions: V_DD min reads '1.62(1)' — the figure is qualified or corrupted by a footnote
STM32H745XG | Core | AMBIGUOUS | cover names Arm Cortex-M7, Arm Cortex-M4; ST reports the application core here and the others as co-processors
STM32H745XG | Timers (16-bit) typ | AMBIGUOUS | Table 5. Timer feature comparison (continued) lists the family's timers, but the summary table gives no per-class counts for this variant to join against
STM32H745XG | Timers (32-bit) typ | AMBIGUOUS | Table 5. Timer feature comparison (continued) lists the family's timers, but the summary table gives no per-class counts for this variant to join against
STM32H745XG | Supply Voltage (V) min | AMBIGUOUS | Table 13. General operating conditions: V_DD min reads '1.62(1)' — the figure is qualified or corrupted by a footnote
STM32H745XI | Core | AMBIGUOUS | cover names Arm Cortex-M7, Arm Cortex-M4; ST reports the application core here and the others as co-processors
STM32H745XI | Timers (16-bit) typ | AMBIGUOUS | Table 5. Timer feature comparison (continued) lists the family's timers, but the summary table gives no per-class counts for this variant to join against
STM32H745XI | Timers (32-bit) typ | AMBIGUOUS | Table 5. Timer feature comparison (continued) lists the family's timers, but the summary table gives no per-class counts for this variant to join against
STM32H745XI | Supply Voltage (V) min | AMBIGUOUS | Table 13. General operating conditions: V_DD min reads '1.62(1)' — the figure is qualified or corrupted by a footnote
STM32H755XI | Core | AMBIGUOUS | cover names Arm Cortex-M7, Arm Cortex-M4; ST reports the application core here and the others as co-processors
STM32H755XI | Timers (16-bit) typ | AMBIGUOUS | Table 5. Timer feature comparison (continued) lists the family's timers, but the summary table gives no per-class counts for this variant to join against
STM32H755XI | Timers (32-bit) typ | AMBIGUOUS | Table 5. Timer feature comparison (continued) lists the family's timers, but the summary table gives no per-class counts for this variant to join against
STM32H755XI | Supply Voltage (V) min | AMBIGUOUS | Table 13. General operating conditions: V_DD min reads '1.62(1)' — the figure is qualified or corrupted by a footnote
STM32H745ZG | Core | AMBIGUOUS | cover names Arm Cortex-M7, Arm Cortex-M4; ST reports the application core here and the others as co-processors
STM32H745ZG | Timers (16-bit) typ | AMBIGUOUS | Table 5. Timer feature comparison (continued) lists the family's timers, but the summary table gives no per-class counts for this variant to join against
STM32H745ZG | Timers (32-bit) typ | AMBIGUOUS | Table 5. Timer feature comparison (continued) lists the family's timers, but the summary table gives no per-class counts for this variant to join against
STM32H745ZG | Supply Voltage (V) min | AMBIGUOUS | Table 13. General operating conditions: V_DD min reads '1.62(1)' — the figure is qualified or corrupted by a footnote
STM32H745IG | Core | AMBIGUOUS | cover names Arm Cortex-M7, Arm Cortex-M4; ST reports the application core here and the others as co-processors
STM32H745IG | Timers (16-bit) typ | AMBIGUOUS | Table 5. Timer feature comparison (continued) lists the family's timers, but the summary table gives no per-class counts for this variant to join against
STM32H745IG | Timers (32-bit) typ | AMBIGUOUS | Table 5. Timer feature comparison (continued) lists the family's timers, but the summary table gives no per-class counts for this variant to join against
STM32H745IG | Supply Voltage (V) min | AMBIGUOUS | Table 13. General operating conditions: V_DD min reads '1.62(1)' — the figure is qualified or corrupted by a footnote
STM32H755II | Core | AMBIGUOUS | cover names Arm Cortex-M7, Arm Cortex-M4; ST reports the application core here and the others as co-processors
STM32H755II | Timers (16-bit) typ | AMBIGUOUS | Table 5. Timer feature comparison (continued) lists the family's timers, but the summary table gives no per-class counts for this variant to join against
STM32H755II | Timers (32-bit) typ | AMBIGUOUS | Table 5. Timer feature comparison (continued) lists the family's timers, but the summary table gives no per-class counts for this variant to join against
STM32H755II | Supply Voltage (V) min | AMBIGUOUS | Table 13. General operating conditions: V_DD min reads '1.62(1)' — the figure is qualified or corrupted by a footnote
STM32H745ZI | Core | AMBIGUOUS | cover names Arm Cortex-M7, Arm Cortex-M4; ST reports the application core here and the others as co-processors
STM32H745ZI | Timers (16-bit) typ | AMBIGUOUS | Table 5. Timer feature comparison (continued) lists the family's timers, but the summary table gives no per-class counts for this variant to join against
STM32H745ZI | Timers (32-bit) typ | AMBIGUOUS | Table 5. Timer feature comparison (continued) lists the family's timers, but the summary table gives no per-class counts for this variant to join against
STM32H745ZI | Supply Voltage (V) min | AMBIGUOUS | Table 13. General operating conditions: V_DD min reads '1.62(1)' — the figure is qualified or corrupted by a footnote
STM32H745II | Core | AMBIGUOUS | cover names Arm Cortex-M7, Arm Cortex-M4; ST reports the application core here and the others as co-processors
STM32H745II | Timers (16-bit) typ | AMBIGUOUS | Table 5. Timer feature comparison (continued) lists the family's timers, but the summary table gives no per-class counts for this variant to join against
STM32H745II | Timers (32-bit) typ | AMBIGUOUS | Table 5. Timer feature comparison (continued) lists the family's timers, but the summary table gives no per-class counts for this variant to join against
STM32H745II | Supply Voltage (V) min | AMBIGUOUS | Table 13. General operating conditions: V_DD min reads '1.62(1)' — the figure is qualified or corrupted by a footnote
STM32H745BG | Core | AMBIGUOUS | cover names Arm Cortex-M7, Arm Cortex-M4; ST reports the application core here and the others as co-processors
STM32H745BG | Timers (16-bit) typ | AMBIGUOUS | Table 5. Timer feature comparison (continued) lists the family's timers, but the summary table gives no per-class counts for this variant to join against
STM32H745BG | Timers (32-bit) typ | AMBIGUOUS | Table 5. Timer feature comparison (continued) lists the family's timers, but the summary table gives no per-class counts for this variant to join against
STM32H745BG | Supply Voltage (V) min | AMBIGUOUS | Table 13. General operating conditions: V_DD min reads '1.62(1)' — the figure is qualified or corrupted by a footnote
STM32H755ZI | Core | AMBIGUOUS | cover names Arm Cortex-M7, Arm Cortex-M4; ST reports the application core here and the others as co-processors
STM32H755ZI | Timers (16-bit) typ | AMBIGUOUS | Table 5. Timer feature comparison (continued) lists the family's timers, but the summary table gives no per-class counts for this variant to join against
STM32H755ZI | Timers (32-bit) typ | AMBIGUOUS | Table 5. Timer feature comparison (continued) lists the family's timers, but the summary table gives no per-class counts for this variant to join against
STM32H755ZI | Supply Voltage (V) min | AMBIGUOUS | Table 13. General operating conditions: V_DD min reads '1.62(1)' — the figure is qualified or corrupted by a footnote
STM32H730ZB | Timers (16-bit) typ | AMBIGUOUS | Table 4. Timer feature comparison (continued) lists the family's timers, but the summary table gives no per-class counts for this variant to join against
STM32H730ZB | Timers (32-bit) typ | AMBIGUOUS | Table 4. Timer feature comparison (continued) lists the family's timers, but the summary table gives no per-class counts for this variant to join against
STM32H730ZB | Supply Voltage (V) min | AMBIGUOUS | Table 12. General operating conditions: V_DD min reads '1.62(1)' — the figure is qualified or corrupted by a footnote
STM32H730VB | Timers (16-bit) typ | AMBIGUOUS | Table 4. Timer feature comparison (continued) lists the family's timers, but the summary table gives no per-class counts for this variant to join against
STM32H730VB | Timers (32-bit) typ | AMBIGUOUS | Table 4. Timer feature comparison (continued) lists the family's timers, but the summary table gives no per-class counts for this variant to join against
STM32H730VB | Supply Voltage (V) min | AMBIGUOUS | Table 12. General operating conditions: V_DD min reads '1.62(1)' — the figure is qualified or corrupted by a footnote
STM32H730AB | Timers (16-bit) typ | AMBIGUOUS | Table 4. Timer feature comparison (continued) lists the family's timers, but the summary table gives no per-class counts for this variant to join against
STM32H730AB | Timers (32-bit) typ | AMBIGUOUS | Table 4. Timer feature comparison (continued) lists the family's timers, but the summary table gives no per-class counts for this variant to join against
STM32H730AB | Supply Voltage (V) min | AMBIGUOUS | Table 12. General operating conditions: V_DD min reads '1.62(1)' — the figure is qualified or corrupted by a footnote
STM32H725ZE | Timers (16-bit) typ | AMBIGUOUS | Table 5. Timer feature comparison (continued) lists the family's timers, but the summary table gives no per-class counts for this variant to join against
STM32H725ZE | Timers (32-bit) typ | AMBIGUOUS | Table 5. Timer feature comparison (continued) lists the family's timers, but the summary table gives no per-class counts for this variant to join against
STM32H725ZE | Supply Voltage (V) min | AMBIGUOUS | Table 13. General operating conditions: V_DD min reads '1.62(1)' — the figure is qualified or corrupted by a footnote
STM32H725VG | Timers (16-bit) typ | AMBIGUOUS | Table 5. Timer feature comparison (continued) lists the family's timers, but the summary table gives no per-class counts for this variant to join against
STM32H725VG | Timers (32-bit) typ | AMBIGUOUS | Table 5. Timer feature comparison (continued) lists the family's timers, but the summary table gives no per-class counts for this variant to join against
STM32H725VG | Supply Voltage (V) min | AMBIGUOUS | Table 13. General operating conditions: V_DD min reads '1.62(1)' — the figure is qualified or corrupted by a footnote
STM32H725VE | Timers (16-bit) typ | AMBIGUOUS | Table 5. Timer feature comparison (continued) lists the family's timers, but the summary table gives no per-class counts for this variant to join against
STM32H725VE | Timers (32-bit) typ | AMBIGUOUS | Table 5. Timer feature comparison (continued) lists the family's timers, but the summary table gives no per-class counts for this variant to join against
STM32H725VE | Supply Voltage (V) min | AMBIGUOUS | Table 13. General operating conditions: V_DD min reads '1.62(1)' — the figure is qualified or corrupted by a footnote
STM32H725RG | Timers (16-bit) typ | AMBIGUOUS | Table 5. Timer feature comparison (continued) lists the family's timers, but the summary table gives no per-class counts for this variant to join against
STM32H725RG | Timers (32-bit) typ | AMBIGUOUS | Table 5. Timer feature comparison (continued) lists the family's timers, but the summary table gives no per-class counts for this variant to join against
STM32H725RG | Supply Voltage (V) min | AMBIGUOUS | Table 13. General operating conditions: V_DD min reads '1.62(1)' — the figure is qualified or corrupted by a footnote
STM32H725ZG | Timers (16-bit) typ | AMBIGUOUS | Table 5. Timer feature comparison (continued) lists the family's timers, but the summary table gives no per-class counts for this variant to join against
STM32H725ZG | Timers (32-bit) typ | AMBIGUOUS | Table 5. Timer feature comparison (continued) lists the family's timers, but the summary table gives no per-class counts for this variant to join against
STM32H725ZG | Supply Voltage (V) min | AMBIGUOUS | Table 13. General operating conditions: V_DD min reads '1.62(1)' — the figure is qualified or corrupted by a footnote
STM32H735ZG | Timers (16-bit) typ | AMBIGUOUS | Table 5. Timer feature comparison (continued) lists the family's timers, but the summary table gives no per-class counts for this variant to join against
STM32H735ZG | Timers (32-bit) typ | AMBIGUOUS | Table 5. Timer feature comparison (continued) lists the family's timers, but the summary table gives no per-class counts for this variant to join against
STM32H735ZG | Supply Voltage (V) min | AMBIGUOUS | Table 13. General operating conditions: V_DD min reads '1.62(1)' — the figure is qualified or corrupted by a footnote
STM32H735VG | Timers (16-bit) typ | AMBIGUOUS | Table 5. Timer feature comparison (continued) lists the family's timers, but the summary table gives no per-class counts for this variant to join against
STM32H735VG | Timers (32-bit) typ | AMBIGUOUS | Table 5. Timer feature comparison (continued) lists the family's timers, but the summary table gives no per-class counts for this variant to join against
STM32H735VG | Supply Voltage (V) min | AMBIGUOUS | Table 13. General operating conditions: V_DD min reads '1.62(1)' — the figure is qualified or corrupted by a footnote
STM32H725IE | Timers (16-bit) typ | AMBIGUOUS | Table 5. Timer feature comparison (continued) lists the family's timers, but the summary table gives no per-class counts for this variant to join against
STM32H725IE | Timers (32-bit) typ | AMBIGUOUS | Table 5. Timer feature comparison (continued) lists the family's timers, but the summary table gives no per-class counts for this variant to join against
STM32H725IE | Supply Voltage (V) min | AMBIGUOUS | Table 13. General operating conditions: V_DD min reads '1.62(1)' — the figure is qualified or corrupted by a footnote
STM32H735RG | Timers (16-bit) typ | AMBIGUOUS | Table 5. Timer feature comparison (continued) lists the family's timers, but the summary table gives no per-class counts for this variant to join against
STM32H735RG | Timers (32-bit) typ | AMBIGUOUS | Table 5. Timer feature comparison (continued) lists the family's timers, but the summary table gives no per-class counts for this variant to join against
STM32H735RG | Supply Voltage (V) min | AMBIGUOUS | Table 13. General operating conditions: V_DD min reads '1.62(1)' — the figure is qualified or corrupted by a footnote
STM32H725AE | Timers (16-bit) typ | AMBIGUOUS | Table 5. Timer feature comparison (continued) lists the family's timers, but the summary table gives no per-class counts for this variant to join against
STM32H725AE | Timers (32-bit) typ | AMBIGUOUS | Table 5. Timer feature comparison (continued) lists the family's timers, but the summary table gives no per-class counts for this variant to join against
STM32H725AE | Supply Voltage (V) min | AMBIGUOUS | Table 13. General operating conditions: V_DD min reads '1.62(1)' — the figure is qualified or corrupted by a footnote
STM32H735IG | Timers (16-bit) typ | AMBIGUOUS | Table 5. Timer feature comparison (continued) lists the family's timers, but the summary table gives no per-class counts for this variant to join against
STM32H735IG | Timers (32-bit) typ | AMBIGUOUS | Table 5. Timer feature comparison (continued) lists the family's timers, but the summary table gives no per-class counts for this variant to join against
STM32H735IG | Supply Voltage (V) min | AMBIGUOUS | Table 13. General operating conditions: V_DD min reads '1.62(1)' — the figure is qualified or corrupted by a footnote
STM32H735AG | Timers (16-bit) typ | AMBIGUOUS | Table 5. Timer feature comparison (continued) lists the family's timers, but the summary table gives no per-class counts for this variant to join against
STM32H735AG | Timers (32-bit) typ | AMBIGUOUS | Table 5. Timer feature comparison (continued) lists the family's timers, but the summary table gives no per-class counts for this variant to join against
STM32H735AG | Supply Voltage (V) min | AMBIGUOUS | Table 13. General operating conditions: V_DD min reads '1.62(1)' — the figure is qualified or corrupted by a footnote
STM32H725IG | Timers (16-bit) typ | AMBIGUOUS | Table 5. Timer feature comparison (continued) lists the family's timers, but the summary table gives no per-class counts for this variant to join against
STM32H725IG | Timers (32-bit) typ | AMBIGUOUS | Table 5. Timer feature comparison (continued) lists the family's timers, but the summary table gives no per-class counts for this variant to join against
STM32H725IG | Supply Voltage (V) min | AMBIGUOUS | Table 13. General operating conditions: V_DD min reads '1.62(1)' — the figure is qualified or corrupted by a footnote
STM32H725AG | Timers (16-bit) typ | AMBIGUOUS | Table 5. Timer feature comparison (continued) lists the family's timers, but the summary table gives no per-class counts for this variant to join against
STM32H725AG | Timers (32-bit) typ | AMBIGUOUS | Table 5. Timer feature comparison (continued) lists the family's timers, but the summary table gives no per-class counts for this variant to join against
STM32H725AG | Supply Voltage (V) min | AMBIGUOUS | Table 13. General operating conditions: V_DD min reads '1.62(1)' — the figure is qualified or corrupted by a footnote
STM32H725RE | Timers (16-bit) typ | AMBIGUOUS | Table 5. Timer feature comparison (continued) lists the family's timers, but the summary table gives no per-class counts for this variant to join against
STM32H725RE | Timers (32-bit) typ | AMBIGUOUS | Table 5. Timer feature comparison (continued) lists the family's timers, but the summary table gives no per-class counts for this variant to join against
STM32H725RE | Supply Voltage (V) min | AMBIGUOUS | Table 13. General operating conditions: V_DD min reads '1.62(1)' — the figure is qualified or corrupted by a footnote
STM32H7R3Z8 | Timers (16-bit) typ | AMBIGUOUS | Table 11. Timer feature comparison lists the family's timers, but the summary table gives no per-class counts for this variant to join against
STM32H7R3Z8 | Timers (32-bit) typ | AMBIGUOUS | Table 11. Timer feature comparison lists the family's timers, but the summary table gives no per-class counts for this variant to join against
STM32H7R3Z8 | Supply Voltage (V) min | AMBIGUOUS | Table 24. General operating conditions: V_DD min reads '1.71(1)' — the figure is qualified or corrupted by a footnote
STM32H7R3Z8 | Supply Voltage (V) max | AMBIGUOUS | Table 24. General operating conditions: V_DD max varies by condition (3.6 (3.6); 2.7 (2.7)) — the API's value stands
STM32H7R3Z8 | Supply Current (µA) (@ Lowest Power) typ | AMBIGUOUS | Table 132. OTG_HS current consumption characteristics(1)
STM32H7R3V8 | Timers (16-bit) typ | AMBIGUOUS | Table 11. Timer feature comparison lists the family's timers, but the summary table gives no per-class counts for this variant to join against
STM32H7R3V8 | Timers (32-bit) typ | AMBIGUOUS | Table 11. Timer feature comparison lists the family's timers, but the summary table gives no per-class counts for this variant to join against
STM32H7R3V8 | Supply Voltage (V) min | AMBIGUOUS | Table 24. General operating conditions: V_DD min reads '1.71(1)' — the figure is qualified or corrupted by a footnote
STM32H7R3V8 | Supply Voltage (V) max | AMBIGUOUS | Table 24. General operating conditions: V_DD max varies by condition (3.6 (3.6); 2.7 (2.7)) — the API's value stands
STM32H7R3V8 | Supply Current (µA) (@ Lowest Power) typ | AMBIGUOUS | Table 132. OTG_HS current consumption characteristics(1)
STM32H7R3L8 | Timers (16-bit) typ | AMBIGUOUS | Table 11. Timer feature comparison lists the family's timers, but the summary table gives no per-class counts for this variant to join against
STM32H7R3L8 | Timers (32-bit) typ | AMBIGUOUS | Table 11. Timer feature comparison lists the family's timers, but the summary table gives no per-class counts for this variant to join against
STM32H7R3L8 | Supply Voltage (V) min | AMBIGUOUS | Table 24. General operating conditions: V_DD min reads '1.71(1)' — the figure is qualified or corrupted by a footnote
STM32H7R3L8 | Supply Voltage (V) max | AMBIGUOUS | Table 24. General operating conditions: V_DD max varies by condition (3.6 (3.6); 2.7 (2.7)) — the API's value stands
STM32H7R3L8 | Supply Current (µA) (@ Lowest Power) typ | AMBIGUOUS | Table 132. OTG_HS current consumption characteristics(1)
STM32H7S3R8 | Timers (16-bit) typ | AMBIGUOUS | Table 13. Timer feature comparison lists the family's timers, but the summary table gives no per-class counts for this variant to join against
STM32H7S3R8 | Timers (32-bit) typ | AMBIGUOUS | Table 13. Timer feature comparison lists the family's timers, but the summary table gives no per-class counts for this variant to join against
STM32H7S3R8 | Supply Voltage (V) min | AMBIGUOUS | Table 26. General operating conditions: V_DD min reads '1.71(1)' — the figure is qualified or corrupted by a footnote
STM32H7S3R8 | Supply Voltage (V) max | AMBIGUOUS | Table 26. General operating conditions: V_DD max varies by condition (3.6 (3.6); 2.7 (2.7)) — the API's value stands
STM32H7S3R8 | Supply Current (µA) (@ Lowest Power) typ | AMBIGUOUS | Table 134. OTG_HS current consumption characteristics(1)
STM32H7R3I8 | Timers (16-bit) typ | AMBIGUOUS | Table 11. Timer feature comparison lists the family's timers, but the summary table gives no per-class counts for this variant to join against
STM32H7R3I8 | Timers (32-bit) typ | AMBIGUOUS | Table 11. Timer feature comparison lists the family's timers, but the summary table gives no per-class counts for this variant to join against
STM32H7R3I8 | Supply Voltage (V) min | AMBIGUOUS | Table 24. General operating conditions: V_DD min reads '1.71(1)' — the figure is qualified or corrupted by a footnote
STM32H7R3I8 | Supply Voltage (V) max | AMBIGUOUS | Table 24. General operating conditions: V_DD max varies by condition (3.6 (3.6); 2.7 (2.7)) — the API's value stands
STM32H7R3I8 | Supply Current (µA) (@ Lowest Power) typ | AMBIGUOUS | Table 132. OTG_HS current consumption characteristics(1)
STM32H7R3A8 | Timers (16-bit) typ | AMBIGUOUS | Table 11. Timer feature comparison lists the family's timers, but the summary table gives no per-class counts for this variant to join against
STM32H7R3A8 | Timers (32-bit) typ | AMBIGUOUS | Table 11. Timer feature comparison lists the family's timers, but the summary table gives no per-class counts for this variant to join against
STM32H7R3A8 | Supply Voltage (V) min | AMBIGUOUS | Table 24. General operating conditions: V_DD min reads '1.71(1)' — the figure is qualified or corrupted by a footnote
STM32H7R3A8 | Supply Voltage (V) max | AMBIGUOUS | Table 24. General operating conditions: V_DD max varies by condition (3.6 (3.6); 2.7 (2.7)) — the API's value stands
STM32H7R3A8 | Supply Current (µA) (@ Lowest Power) typ | AMBIGUOUS | Table 132. OTG_HS current consumption characteristics(1)
STM32H7S3A8 | Timers (16-bit) typ | AMBIGUOUS | Table 13. Timer feature comparison lists the family's timers, but the summary table gives no per-class counts for this variant to join against
STM32H7S3A8 | Timers (32-bit) typ | AMBIGUOUS | Table 13. Timer feature comparison lists the family's timers, but the summary table gives no per-class counts for this variant to join against
STM32H7S3A8 | Supply Voltage (V) min | AMBIGUOUS | Table 26. General operating conditions: V_DD min reads '1.71(1)' — the figure is qualified or corrupted by a footnote
STM32H7S3A8 | Supply Voltage (V) max | AMBIGUOUS | Table 26. General operating conditions: V_DD max varies by condition (3.6 (3.6); 2.7 (2.7)) — the API's value stands
STM32H7S3A8 | Supply Current (µA) (@ Lowest Power) typ | AMBIGUOUS | Table 134. OTG_HS current consumption characteristics(1)
STM32H7S3L8 | Timers (16-bit) typ | AMBIGUOUS | Table 13. Timer feature comparison lists the family's timers, but the summary table gives no per-class counts for this variant to join against
STM32H7S3L8 | Timers (32-bit) typ | AMBIGUOUS | Table 13. Timer feature comparison lists the family's timers, but the summary table gives no per-class counts for this variant to join against
STM32H7S3L8 | Supply Voltage (V) min | AMBIGUOUS | Table 26. General operating conditions: V_DD min reads '1.71(1)' — the figure is qualified or corrupted by a footnote
STM32H7S3L8 | Supply Voltage (V) max | AMBIGUOUS | Table 26. General operating conditions: V_DD max varies by condition (3.6 (3.6); 2.7 (2.7)) — the API's value stands
STM32H7S3L8 | Supply Current (µA) (@ Lowest Power) typ | AMBIGUOUS | Table 134. OTG_HS current consumption characteristics(1)
STM32H7S3I8 | Timers (16-bit) typ | AMBIGUOUS | Table 13. Timer feature comparison lists the family's timers, but the summary table gives no per-class counts for this variant to join against
STM32H7S3I8 | Timers (32-bit) typ | AMBIGUOUS | Table 13. Timer feature comparison lists the family's timers, but the summary table gives no per-class counts for this variant to join against
STM32H7S3I8 | Supply Voltage (V) min | AMBIGUOUS | Table 26. General operating conditions: V_DD min reads '1.71(1)' — the figure is qualified or corrupted by a footnote
STM32H7S3I8 | Supply Voltage (V) max | AMBIGUOUS | Table 26. General operating conditions: V_DD max varies by condition (3.6 (3.6); 2.7 (2.7)) — the API's value stands
STM32H7S3I8 | Supply Current (µA) (@ Lowest Power) typ | AMBIGUOUS | Table 134. OTG_HS current consumption characteristics(1)
STM32H7S3Z8 | Timers (16-bit) typ | AMBIGUOUS | Table 13. Timer feature comparison lists the family's timers, but the summary table gives no per-class counts for this variant to join against
STM32H7S3Z8 | Timers (32-bit) typ | AMBIGUOUS | Table 13. Timer feature comparison lists the family's timers, but the summary table gives no per-class counts for this variant to join against
STM32H7S3Z8 | Supply Voltage (V) min | AMBIGUOUS | Table 26. General operating conditions: V_DD min reads '1.71(1)' — the figure is qualified or corrupted by a footnote
STM32H7S3Z8 | Supply Voltage (V) max | AMBIGUOUS | Table 26. General operating conditions: V_DD max varies by condition (3.6 (3.6); 2.7 (2.7)) — the API's value stands
STM32H7S3Z8 | Supply Current (µA) (@ Lowest Power) typ | AMBIGUOUS | Table 134. OTG_HS current consumption characteristics(1)
STM32H7R3R8 | Timers (16-bit) typ | AMBIGUOUS | Table 11. Timer feature comparison lists the family's timers, but the summary table gives no per-class counts for this variant to join against
STM32H7R3R8 | Timers (32-bit) typ | AMBIGUOUS | Table 11. Timer feature comparison lists the family's timers, but the summary table gives no per-class counts for this variant to join against
STM32H7R3R8 | Supply Voltage (V) min | AMBIGUOUS | Table 24. General operating conditions: V_DD min reads '1.71(1)' — the figure is qualified or corrupted by a footnote
STM32H7R3R8 | Supply Voltage (V) max | AMBIGUOUS | Table 24. General operating conditions: V_DD max varies by condition (3.6 (3.6); 2.7 (2.7)) — the API's value stands
STM32H7R3R8 | Supply Current (µA) (@ Lowest Power) typ | AMBIGUOUS | Table 132. OTG_HS current consumption characteristics(1)
STM32H7S3V8 | Timers (16-bit) typ | AMBIGUOUS | Table 13. Timer feature comparison lists the family's timers, but the summary table gives no per-class counts for this variant to join against
STM32H7S3V8 | Timers (32-bit) typ | AMBIGUOUS | Table 13. Timer feature comparison lists the family's timers, but the summary table gives no per-class counts for this variant to join against
STM32H7S3V8 | Supply Voltage (V) min | AMBIGUOUS | Table 26. General operating conditions: V_DD min reads '1.71(1)' — the figure is qualified or corrupted by a footnote
STM32H7S3V8 | Supply Voltage (V) max | AMBIGUOUS | Table 26. General operating conditions: V_DD max varies by condition (3.6 (3.6); 2.7 (2.7)) — the API's value stands
STM32H7S3V8 | Supply Current (µA) (@ Lowest Power) typ | AMBIGUOUS | Table 134. OTG_HS current consumption characteristics(1)