## ProductsList
Microcontrollers & microprocessors / STM32 32-bit Arm Cortex MCUs / STM32 ultra low power MCUs / STM32L4 series /STM32L4x2
Part Number | General Description | Marketing Status | Package | Core | Operating Frequency (MHz) | FPU | Co-Processor type | Co-Processor frequency (MHz) max | L1 Cache (kB) typ | Flash Size (kB) (Prog) | Dual-bank Flash | Data E2PROM (B) nom | RAM Size (kB) | CCM RAM (I/D) (kByte) typ | ITCM/DTCM RAM (kB) | Advanced Motor Control Timers | Timers (16-bit) typ | Timers (32-bit) typ | Other timer functions | A/D Converters 12-bit |  | A/D Converters 14-bit |  | A/D Converters 16-bit |  | D/A Converters (12-bit) typ | Comparator | Display controller | I/Os (High Current) | Graphic accelerator | CAN (FD) | CAN (2.0) | I2C typ | I3C typ | SPI typ | I2S typ | USART typ | UART typ | Integrated op-amps | Additional Interfaces | External Memory Interfaces | USB Type | Cryptography | Security Functions | Ethernet | Ethernet ports typ | SMPS | Supply Voltage (V) min | Supply Voltage (V) max | Supply Current (µA) (@ Lowest Power) typ | Supply Current (µA) (Run Mode (per MHz)) typ | Operating Temperature (°C) min | Operating Temperature (°C) max | Output Power (dBm) min | Output Power (dBm) max | RX current (mA) typ | RX sensitivity (dBm) typ | Standby Current (µA) typ | TX current (mA) (@ 0dBm) max | Output Power (dBm) (Step) typ | Connectivity supported | Longevity Commitment (yr) typ | Longevity Starting Date | Datasheet URL
[20 empty] | Number of A/D Converters typ | Number of Channels typ | Number of A/D Converters typ | Number of Channels typ | Number of A/D Converters typ | Number of Channels typ
STM32L442KC | Ultra-low-power with FPU Arm Cortex-M4 MCU 80 MHz with 256 Kbytes of Flash memory, USB, AES-256, DFSDM | Active | UFQFPN 32 5x5x0.55 mm | Arm Cortex-M4 | 80 | Single-precision FPU | - | - | - | 256 | No | - | 64 | - | - | - | 5 | 1 | Dual Watchdog, RTC, SysTick | 1 | 10 | - | - | - | - | 2 | 2 | - | 26 | - | - | 1 | 2 | - | 2 | - | 2 | - | 1 | SAI | Quad SPI | USB Device | AES, TRNG | Abnormal Situation Handling, Application Lifecycle, Crypto Engine, Isolation Firewall, Secure Boot, Secure Install/Update, Secure Storage, Silicon Device Lifecycle, Software IP Protection | - | - | - | 1.71 | 3.6 | 0.01 | 80 | -40 | 85 | - | - | - | - | - | - | - | - | 10 | 2026-01-01T00:00:00.000+01:00 | https://www.st.com/resource/en/datasheet/stm32l442kc.pdf
STM32L412KB | Ultra-low-power with FPU Arm Cortex-M4 MCU 80 MHz with 128 Kbytes of Flash memory, USB | Active | LQFP 32 7x7x1.4 mm, UFQFPN 32 5x5x0.55 mm | Arm Cortex-M4 | 80 | Single-precision FPU | - | - | - | 128 | No | - | 40 | - | - | - | 4 | 1 | Dual Watchdog, RTC, SysTick | 2 | 10 | - | - | - | - | - | 1 | - | 26 | - | - | - | 2 | - | 1 | - | 2 | - | 1 | - | Quad SPI | USB Device | TRNG | Abnormal Situation Handling, Application Lifecycle, Isolation Firewall, Secure Boot, Secure Install/Update, Secure Storage, Silicon Device Lifecycle, Software IP Protection | - | - | - | 1.71 | 3.6 | 0.01 | 70 | -40 | 125 | - | - | - | - | - | - | - | - | 10 | 2026-01-01T00:00:00.000+01:00 | https://www.st.com/resource/en/datasheet/stm32l412c8.pdf
STM32L422KB | Ultra-low-power with FPU Arm Cortex-M4 MCU 80 MHz with 128 Kbytes of of Flash memory memory, USB | Active | LQFP 32 7x7x1.4 mm, UFQFPN 32 5x5x0.55 mm | Arm Cortex-M4 | 80 | Single-precision FPU | - | - | - | 128 | No | - | 40 | - | - | - | 6 | 1 | Dual Watchdog, RTC, SysTick | 2 | 10 | - | - | - | - | - | 1 | - | 26 | - | - | - | 2 | - | 1 | - | 2 | - | 1 | - | Quad SPI | USB Device | AES, TRNG | Abnormal Situation Handling, Application Lifecycle, Crypto Engine, Isolation Firewall, Secure Boot, Secure Install/Update, Secure Storage, Silicon Device Lifecycle, Software IP Protection | - | - | - | 1.71 | 3.6 | 0.01 | 70 | -40 | 85 | - | - | - | - | - | - | - | - | 10 | 2026-01-01T00:00:00.000+01:00 | https://www.st.com/resource/en/datasheet/stm32l422cb.pdf
STM32L462CE | Ultra-low-power with FPU Arm Cortex-M4 MCU 80 MHz with 512 kbytes of Flash memory, USB Device, AES-256, DFSDM | Active | LQFP 48 7x7x1.4 mm, UFQFPN 48 7x7x0.55 mm | Arm Cortex-M4 | 80 | Single-precision FPU | - | - | - | 512 | No | - | 160 | - | - | - | 7 | 1 | Dual Watchdog, RTC, SysTick | 1 | 10 | - | - | - | - | 1 | 2 | - | 38 | - | - | 1 | 4 | - | 3 | - | 3 | 1 | 1 | DFSDM, SAI | Quad SPI | USB Device | AES, TRNG | Abnormal Situation Handling, Application Lifecycle, Crypto Engine, Isolation Firewall, Secure Boot, Secure Install/Update, Secure Manufacturing, Secure Storage, Silicon Device Lifecycle, Software IP Protection | - | - | External | 1.71 | 3.6 | 0.03 | 100 | -40 | 125 | - | - | - | - | - | - | - | - | 10 | 2026-01-01T00:00:00.000+01:00 | https://www.st.com/resource/en/datasheet/stm32l462ce.pdf
STM32L412C8 | Ultra-low-power with FPU Arm Cortex-M4 MCU 80 MHz with 64 Kbytes of Flash memory, USB | Active | LQFP 48 7x7x1.4 mm, UFQFPN 48 7x7x0.55 mm | Arm Cortex-M4 | 80 | Single-precision FPU | - | - | - | 64 | No | - | 40 | - | - | - | 4 | 1 | Dual Watchdog, RTC, SysTick | 2 | 10 | - | - | - | - | - | 1 | - | 38 | - | - | - | 3 | - | 2 | - | 3 | - | 1 | - | Quad SPI | USB Device | TRNG | Abnormal Situation Handling, Application Lifecycle, Isolation Firewall, Secure Boot, Secure Install/Update, Secure Storage, Silicon Device Lifecycle, Software IP Protection | - | - | - | 1.71 | 3.6 | 0.01 | 70 | -40 | 85 | - | - | - | - | - | - | - | - | 10 | 2026-01-01T00:00:00.000+01:00 | https://www.st.com/resource/en/datasheet/stm32l412c8.pdf
STM32L412R8 | Ultra-low-power with FPU Arm Cortex-M4 MCU 80 MHz with 64 Kbytes of Flash memory, USB | Active | LQFP 64 10x10x1.4 mm, UFBGA 64 5x5x0.6 P 0.5 mm | Arm Cortex-M4 | 80 | Single-precision FPU | - | - | - | 64 | No | - | 40 | - | - | - | 4 | 1 | Dual Watchdog, RTC, SysTick | 2 | 16 | - | - | - | - | - | 1 | - | 52 | - | - | - | 3 | - | 2 | - | 3 | - | 1 | - | Quad SPI | USB Device | TRNG | Abnormal Situation Handling, Application Lifecycle, Isolation Firewall, Secure Boot, Secure Install/Update, Secure Storage, Silicon Device Lifecycle, Software IP Protection | - | - | - | 1.71 | 3.6 | 0.01 | 70 | -40 | 85 | - | - | - | - | - | - | - | - | 10 | 2026-01-01T00:00:00.000+01:00 | https://www.st.com/resource/en/datasheet/stm32l412c8.pdf
STM32L412T8 | Ultra-low-power with FPU Arm Cortex-M4 MCU 80 MHz with 64 Kbytes of Flash memory, USB | Active | WLCSP 36 2.6x3.1x0.6 P 0.4 mm | Arm Cortex-M4 | 80 | Single-precision FPU | - | - | - | 64 | No | - | 40 | - | - | - | 4 | 1 | Dual Watchdog, RTC, SysTick | 2 | 10 | - | - | - | - | - | 1 | - | 29 | - | - | - | 2 | - | 1 | - | 2 | - | 1 | - | Quad SPI | USB Device | TRNG | Abnormal Situation Handling, Application Lifecycle, Isolation Firewall, Secure Boot, Secure Install/Update, Secure Storage, Silicon Device Lifecycle, Software IP Protection | - | - | - | 1.71 | 3.6 | 0.01 | 70 | -40 | 85 | - | - | - | - | - | - | - | - | 10 | 2026-01-01T00:00:00.000+01:00 | https://www.st.com/resource/en/datasheet/stm32l412c8.pdf
STM32L462RE | Ultra-low-power with FPU Arm Cortex-M4 MCU 80 MHz with 512 kbytes of Flash memory, USB Device, AES-256, DFSDM | Active | LQFP 64 10x10x1.4 mm, UFBGA 64 5x5x0.6 P 0.5 mm, WLCSP 64 3.4x3.7x0.6 P 0.4 mm | Arm Cortex-M4 | 80 | Single-precision FPU | - | - | - | 512 | No | - | 160 | - | - | - | 7 | 1 | Dual Watchdog, RTC, SysTick | 1 | 16 | - | - | - | - | 1 | 2 | - | 52 | - | - | 1 | 4 | - | 3 | - | 3 | 1 | 1 | DFSDM, SAI, SD/MMC | Quad SPI | USB Device | AES, TRNG | Abnormal Situation Handling, Application Lifecycle, Crypto Engine, Isolation Firewall, Secure Boot, Secure Install/Update, Secure Storage, Silicon Device Lifecycle, Software IP Protection | - | - | - | 1.71 | 3.6 | 0.03 | 100 | -40 | 85 | - | - | - | - | - | - | - | - | 10 | 2026-01-01T00:00:00.000+01:00 | https://www.st.com/resource/en/datasheet/stm32l462ce.pdf
STM32L452RE | Ultra-low-power with FPU Arm Cortex-M4 MCU 80 MHz with 512 kbytes of Flash memory, USB Device, DFSDM | Active | LQFP 64 10x10x1.4 mm, UFBGA 64 5x5x0.6 P 0.5 mm, WLCSP 64 3.4x3.7x0.6 P 0.4 mm | Arm Cortex-M4 | 80 | Single-precision FPU | - | - | - | 512 | No | - | 160 | - | - | - | 7 | 1 | Dual Watchdog, RTC, SysTick | 1 | 16 | - | - | - | - | 1 | 2 | Segment LCD | 50, 52 | - | - | 1 | 4 | - | 3 | - | 3 | 1 | 1 | DFSDM, SAI, SD/MMC | Quad SPI | USB Device | TRNG | Abnormal Situation Handling, Application Lifecycle, Isolation Firewall, Secure Boot, Secure Install/Update, Secure Storage, Silicon Device Lifecycle, Software IP Protection | - | - | External | 1.71 | 3.6 | 0.03 | 100 | -40 | 125 | - | - | - | - | - | - | - | - | 10 | 2026-01-01T00:00:00.000+01:00 | https://www.st.com/resource/en/datasheet/stm32l452cc.pdf
STM32L432KB | Ultra-low-power with FPU Arm Cortex-M4 MCU 80 MHz with 128 Kbytes of Flash memory, USB | Active | UFQFPN 32 5x5x0.55 mm | Arm Cortex-M4 | 80 | Single-precision FPU | - | - | - | 128 | No | - | 64 | - | - | - | 7 | 1 | Dual Watchdog, RTC, SysTick | 1 | 10 | - | - | - | - | 2 | 2 | - | 26 | - | - | 1 | 2 | - | 2 | - | 2 | - | 1 | SAI | Quad SPI | USB Device | TRNG | Abnormal Situation Handling, Application Lifecycle, Isolation Firewall, Secure Boot, Secure Install/Update, Secure Storage, Silicon Device Lifecycle, Software IP Protection | - | - | - | 1.71 | 3.6 | 0.01 | 80 | -40 | 85 | - | - | - | - | - | - | - | - | 10 | 2026-01-01T00:00:00.000+01:00 | https://www.st.com/resource/en/datasheet/stm32l432kb.pdf
STM32L452VE | Ultra-low-power with FPU Arm Cortex-M4 MCU 80 MHz with 512 kbytes of Flash memory, USB Device, DFSDM | Active | LQFP 100 14x14x1.4 mm, UFBGA 100 7x7x0.6 P 0.5 mm | Arm Cortex-M4 | 80 | Single-precision FPU | - | - | - | 512 | No | - | 160 | - | - | - | 7 | 1 | Dual Watchdog, RTC, SysTick | 1 | 16 | - | - | - | - | 1 | 2 | Segment LCD | 83 | - | - | 1 | 4 | - | 3 | - | 3 | 1 | 1 | SAI, SD/MMC | Quad SPI | USB Device | TRNG | Abnormal Situation Handling, Application Lifecycle, Isolation Firewall, Secure Boot, Secure Install/Update, Secure Storage, Silicon Device Lifecycle, Software IP Protection | - | - | - | 1.71 | 3.6 | 0.03 | 100 | -40 | 125 | - | - | - | - | - | - | - | - | 10 | 2026-01-01T00:00:00.000+01:00 | https://www.st.com/resource/en/datasheet/stm32l452cc.pdf
STM32L462VE | Ultra-low-power with FPU Arm Cortex-M4 MCU 80 MHz with 512 kbytes of Flash memory, USB Device, AES-256, DFSDM | Active | LQFP 100 14x14x1.4 mm, UFBGA 100 7x7x0.6 P 0.5 mm | Arm Cortex-M4 | 80 | Single-precision FPU | - | - | - | 512 | No | - | 160 | - | - | - | 7 | 1 | Dual Watchdog, RTC, SysTick | 1 | 16 | - | - | - | - | 1 | 2 | - | 83 | - | - | 1 | 4 | - | 3 | - | 3 | 1 | 1 | DFSDM, SAI | - | USB Device | AES, TRNG | Abnormal Situation Handling, Application Lifecycle, Crypto Engine, Isolation Firewall, Secure Boot, Secure Install/Update, Secure Storage, Silicon Device Lifecycle, Software IP Protection | - | - | - | 1.71 | 3.6 | 0.03 | 100 | -40 | 85 | - | - | - | - | - | - | - | - | 10 | 2026-01-01T00:00:00.000+01:00 | https://www.st.com/resource/en/datasheet/stm32l462ce.pdf
STM32L422CB | Ultra-low-power with FPU Arm Cortex-M4 MCU 80 MHz with 128 Kbytes of of Flash memory memory, USB | Active | LQFP 48 7x7x1.4 mm, UFQFPN 48 7x7x0.55 mm | Arm Cortex-M4 | 80 | Single-precision FPU | - | - | - | 128 | No | - | 40 | - | - | - | 6 | 1 | Dual Watchdog, RTC, SysTick | 2 | 10 | - | - | - | - | - | 1 | - | 38 | - | - | - | 3 | - | 2 | - | 3 | - | 1 | - | Quad SPI | USB Device | AES, TRNG | Abnormal Situation Handling, Application Lifecycle, Crypto Engine, Isolation Firewall, Secure Boot, Secure Install/Update, Secure Storage, Silicon Device Lifecycle, Software IP Protection | - | - | - | 1.71 | 3.6 | 0.01 | 70 | -40 | 85 | - | - | - | - | - | - | - | - | 10 | 2026-01-01T00:00:00.000+01:00 | https://www.st.com/resource/en/datasheet/stm32l422cb.pdf
STM32L452CE | Ultra-low-power with FPU Arm Cortex-M4 MCU 80 MHz with 512 kbytes of Flash memory, USB Device, DFSDM | Active | LQFP 48 7x7x1.4 mm, UFQFPN 48 7x7x0.55 mm | Arm Cortex-M4 | 80 | Single-precision FPU | - | - | - | 512 | No | - | 160 | - | - | - | 7 | 1 | Dual Watchdog, RTC, SysTick | 1 | 10 | - | - | - | - | 1 | 2 | Segment LCD | 38 | - | - | 1 | 4 | - | 3 | - | 3 | 1 | 1 | DFSDM, SAI | Quad SPI | USB Device | TRNG | Abnormal Situation Handling, Application Lifecycle, Isolation Firewall, Secure Boot, Secure Install/Update, Secure Storage, Silicon Device Lifecycle, Software IP Protection | - | - | External | 1.71 | 3.6 | 0.03 | 100 | -40 | 125 | - | - | - | - | - | - | - | - | 10 | 2026-01-01T00:00:00.000+01:00 | https://www.st.com/resource/en/datasheet/stm32l452cc.pdf
STM32L422RB | Ultra-low-power with FPU Arm Cortex-M4 MCU 80 MHz with 128 Kbytes of of Flash memory memory, USB | Active | LQFP 64 10x10x1.4 mm, UFBGA 64 5x5x0.6 P 0.5 mm | Arm Cortex-M4 | 80 | Single-precision FPU | - | - | - | 128 | No | - | 40 | - | - | - | 6 | 1 | Dual Watchdog, RTC, SysTick | 2 | 16 | - | - | - | - | - | 1 | - | 52 | - | - | - | 3 | - | 2 | - | 3 | - | 1 | - | Quad SPI | USB Device | AES, TRNG | Abnormal Situation Handling, Application Lifecycle, Crypto Engine, Isolation Firewall, Secure Boot, Secure Install/Update, Secure Storage, Silicon Device Lifecycle, Software IP Protection | - | - | - | 1.71 | 3.6 | 0.01 | 70 | -40 | 85 | - | - | - | - | - | - | - | - | 10 | 2026-01-01T00:00:00.000+01:00 | https://www.st.com/resource/en/datasheet/stm32l422cb.pdf
STM32L412RB | Ultra-low-power with FPU Arm Cortex-M4 MCU 80 MHz with 128 Kbytes of Flash memory, USB | Active | LQFP 64 10x10x1.4 mm, UFBGA 64 5x5x0.6 P 0.5 mm | Arm Cortex-M4 | 80 | Single-precision FPU | - | - | - | 128 | No | - | 40 | - | - | - | 4 | 1 | Dual Watchdog, RTC, SysTick | 2 | 15, 16 | - | - | - | - | - | 1 | - | 50, 52 | - | - | - | 3 | - | 2 | - | 3 | - | 1 | - | Quad SPI | USB Device | TRNG | Abnormal Situation Handling, Application Lifecycle, Isolation Firewall, Secure Boot, Secure Install/Update, Secure Storage, Silicon Device Lifecycle, Software IP Protection | - | - | External | 1.71 | 3.6 | 0.01 | 70 | -40 | 85 | - | - | - | - | - | - | - | - | 10 | 2026-01-01T00:00:00.000+01:00 | https://www.st.com/resource/en/datasheet/stm32l412c8.pdf
STM32L452CC | Ultra-low-power with FPU Arm Cortex-M4 MCU 80 MHz with 256 kbytes of Flash memory, USB Device, DFSDM | Active | UFQFPN 48 7x7x0.55 mm | Arm Cortex-M4 | 80 | Single-precision FPU | - | - | - | 256 | No | - | 160 | - | - | - | 7 | 1 | Dual Watchdog, RTC, SysTick | 1 | 10 | - | - | - | - | 1 | 2 | - | 38 | - | - | 1 | 4 | - | 3 | - | 3 | 1 | 1 | DFSDM, SAI | Quad SPI | USB Device | TRNG | Abnormal Situation Handling, Application Lifecycle, Isolation Firewall, Secure Boot, Secure Install/Update, Secure Storage, Silicon Device Lifecycle, Software IP Protection | - | - | - | 1.71 | 3.6 | 0.03 | 100 | -40 | 85 | - | - | - | - | - | - | - | - | 10 | 2026-01-01T00:00:00.000+01:00 | https://www.st.com/resource/en/datasheet/stm32l452cc.pdf
STM32L412K8 | Ultra-low-power with FPU Arm Cortex-M4 MCU 80 MHz with 64 Kbytes of Flash memory, USB | Active | LQFP 32 7x7x1.4 mm, UFQFPN 32 5x5x0.55 mm | Arm Cortex-M4 | 80 | Single-precision FPU | - | - | - | 64 | No | - | 40 | - | - | - | 4 | 1 | Dual Watchdog, RTC, SysTick | 2 | 10 | - | - | - | - | - | 1 | - | 26 | - | - | - | 2 | - | 1 | - | 2 | - | 1 | - | Quad SPI | USB Device | TRNG | Abnormal Situation Handling, Application Lifecycle, Isolation Firewall, Secure Boot, Secure Install/Update, Secure Storage, Silicon Device Lifecycle, Software IP Protection | - | - | - | 1.71 | 3.6 | 0.01 | 70 | -40 | 85 | - | - | - | - | - | - | - | - | 10 | 2026-01-01T00:00:00.000+01:00 | https://www.st.com/resource/en/datasheet/stm32l412c8.pdf
STM32L412TB | Ultra-low-power with FPU Arm Cortex-M4 MCU 80 MHz with 128 Kbytes of Flash memory, USB | Active | WLCSP 36 2.6x3.1x0.6 P 0.4 mm | Arm Cortex-M4 | 80 | Single-precision FPU | - | - | - | 128 | No | - | 40 | - | - | - | 4 | 1 | Dual Watchdog, RTC, SysTick | 2 | 10 | - | - | - | - | - | 1 | - | 28, 29 | - | - | - | 2 | - | 1 | - | 2 | - | 1 | - | Quad SPI | USB Device | TRNG | Abnormal Situation Handling, Application Lifecycle, Isolation Firewall, Secure Boot, Secure Install/Update, Secure Storage, Silicon Device Lifecycle, Software IP Protection | - | - | - | 1.71 | 3.6 | 0.01 | 70 | -40 | 125 | - | - | - | - | - | - | - | - | 10 | 2026-01-01T00:00:00.000+01:00 | https://www.st.com/resource/en/datasheet/stm32l412c8.pdf
STM32L432KC | Ultra-low-power with FPU Arm Cortex-M4 MCU 80 MHz with 256 Kbytes of Flash memory, USB | Active | UFQFPN 32 5x5x0.55 mm | Arm Cortex-M4 | 80 | Single-precision FPU | - | - | - | 256 | No | - | 64 | - | - | - | 7 | 1 | Dual Watchdog, RTC, SysTick | 1 | 10 | - | - | - | - | 2 | 2 | - | 26 | - | - | 1 | 2 | - | 2 | - | 2 | - | 1 | SAI | Quad SPI | USB Device | TRNG | Abnormal Situation Handling, Application Lifecycle, Isolation Firewall, Secure Boot, Secure Install/Update, Secure Storage, Silicon Device Lifecycle, Software IP Protection | - | - | - | 1.71 | 3.6 | 0.01 | 80 | -40 | 125 | - | - | - | - | - | - | - | - | 10 | 2026-01-01T00:00:00.000+01:00 | https://www.st.com/resource/en/datasheet/stm32l432kb.pdf
STM32L452RC | Ultra-low-power with FPU Arm Cortex-M4 MCU 80 MHz with 256 kbytes of Flash memory, USB Device, DFSDM | Active | LQFP 64 10x10x1.4 mm, UFBGA 64 5x5x0.6 P 0.5 mm | Arm Cortex-M4 | 80 | Single-precision FPU | - | - | - | 256 | No | - | 160 | - | - | - | 7 | 1 | Dual Watchdog, RTC, SysTick | 1 | 16 | - | - | - | - | 1 | 2 | - | 52 | - | - | 1 | 4 | - | 3 | - | 3 | 1 | 1 | DFSDM, SAI, SD/MMC | Quad SPI | USB Device | TRNG | Abnormal Situation Handling, Application Lifecycle, Isolation Firewall, Secure Boot, Secure Install/Update, Secure Storage, Silicon Device Lifecycle, Software IP Protection | - | - | - | 1.71 | 3.6 | 0.03 | 100 | -40 | 85 | - | - | - | - | - | - | - | - | 10 | 2026-01-01T00:00:00.000+01:00 | https://www.st.com/resource/en/datasheet/stm32l452cc.pdf
STM32L452VC | Ultra-low-power with FPU Arm Cortex-M4 MCU 80 MHz with 256 kbytes of Flash memory, USB Device, DFSDM | Active | LQFP 100 14x14x1.4 mm, UFBGA 100 7x7x0.6 P 0.5 mm | Arm Cortex-M4 | 80 | Single-precision FPU | - | - | - | 256 | No | - | 160 | - | - | - | 7 | 1 | Dual Watchdog, RTC, SysTick | 1 | 16 | - | - | - | - | 1 | 2 | - | 83 | - | - | 1 | 4 | - | 3 | - | 3 | 1 | 1 | DFSDM, SAI, SD/MMC | FMC, Quad SPI | USB Device | TRNG | Abnormal Situation Handling, Application Lifecycle, Isolation Firewall, Secure Boot, Secure Install/Update, Secure Storage, Silicon Device Lifecycle, Software IP Protection | - | - | - | 1.71 | 3.6 | 0.03 | 100 | -40 | 85 | - | - | - | - | - | - | - | - | 10 | 2026-01-01T00:00:00.000+01:00 | https://www.st.com/resource/en/datasheet/stm32l452cc.pdf
STM32L412CB | Ultra-low-power with FPU Arm Cortex-M4 MCU 80 MHz with 128 Kbytes of Flash memory, USB | Active | LQFP 48 7x7x1.4 mm, UFQFPN 48 7x7x0.55 mm | Arm Cortex-M4 | 80 | Single-precision FPU | - | - | - | 128 | No | - | 40 | - | - | - | 4 | 1 | Dual Watchdog, RTC, SysTick | 2 | 10 | - | - | - | - | - | 1 | - | 38 | - | - | - | 3 | - | 2 | - | 3 | - | 1 | - | Quad SPI | USB Device | TRNG | Abnormal Situation Handling, Application Lifecycle, Isolation Firewall, Secure Boot, Secure Install/Update, Secure Storage, Silicon Device Lifecycle, Software IP Protection | - | - | External | 1.71 | 3.6 | 0.01 | 70 | -40 | 125 | - | - | - | - | - | - | - | - | 10 | 2026-01-01T00:00:00.000+01:00 | https://www.st.com/resource/en/datasheet/stm32l412c8.pdf
STM32L422TB | Ultra-low-power with FPU Arm Cortex-M4 MCU 80 MHz with 128 Kbytes of Flash memory, USB | Active | WLCSP 36 2.6x3.1x0.6 P 0.4 mm | Arm Cortex-M4 | 80 | Single-precision FPU | - | - | - | 128 | No | - | 40 | - | - | - | 6 | 1 | Dual Watchdog, RTC, SysTick | 2 | 10 | - | - | - | - | - | 1 | - | 29 | - | - | - | 2 | - | 1 | - | 2 | - | 1 | - | Quad SPI | USB Device | AES, TRNG | Abnormal Situation Handling, Application Lifecycle, Crypto Engine, Isolation Firewall, Secure Boot, Secure Install/Update, Secure Storage, Silicon Device Lifecycle, Software IP Protection | - | - | - | 1.71 | 3.6 | 0.01 | 70 | -40 | 85 | - | - | - | - | - | - | - | - | 10 | 2026-01-01T00:00:00.000+01:00 | https://www.st.com/resource/en/datasheet/stm32l422cb.pdf

## Provenance
Provenance for STM32L4x2 — one token per cell
Microcontrollers & microprocessors / STM32 32-bit Arm Cortex MCUs / STM32 ultra low power MCUs / STM32L4 series /STM32L4x2
Part Number | General Description | Marketing Status | Package | Core | Operating Frequency (MHz) | FPU | Co-Processor type | Co-Processor frequency (MHz) max | L1 Cache (kB) typ | Flash Size (kB) (Prog) | Dual-bank Flash | Data E2PROM (B) nom | RAM Size (kB) | CCM RAM (I/D) (kByte) typ | ITCM/DTCM RAM (kB) | Advanced Motor Control Timers | Timers (16-bit) typ | Timers (32-bit) typ | Other timer functions | A/D Converters 12-bit |  | A/D Converters 14-bit |  | A/D Converters 16-bit |  | D/A Converters (12-bit) typ | Comparator | Display controller | I/Os (High Current) | Graphic accelerator | CAN (FD) | CAN (2.0) | I2C typ | I3C typ | SPI typ | I2S typ | USART typ | UART typ | Integrated op-amps | Additional Interfaces | External Memory Interfaces | USB Type | Cryptography | Security Functions | Ethernet | Ethernet ports typ | SMPS | Supply Voltage (V) min | Supply Voltage (V) max | Supply Current (µA) (@ Lowest Power) typ | Supply Current (µA) (Run Mode (per MHz)) typ | Operating Temperature (°C) min | Operating Temperature (°C) max | Output Power (dBm) min | Output Power (dBm) max | RX current (mA) typ | RX sensitivity (dBm) typ | Standby Current (µA) typ | TX current (mA) (@ 0dBm) max | Output Power (dBm) (Step) typ | Connectivity supported | Longevity Commitment (yr) typ | Longevity Starting Date | Datasheet URL
[20 empty] | Number of A/D Converters typ | Number of Channels typ | Number of A/D Converters typ | Number of Channels typ | Number of A/D Converters typ | Number of Channels typ
API | API | API | API | DATASHEET | API | API | UNAVAILABLE | UNAVAILABLE | UNAVAILABLE | API | API | UNAVAILABLE | API | UNAVAILABLE | UNAVAILABLE | UNAVAILABLE | AMBIGUOUS | AMBIGUOUS | API | API | API | UNAVAILABLE | UNAVAILABLE | UNAVAILABLE | UNAVAILABLE | API | API | UNAVAILABLE | API | UNAVAILABLE | UNAVAILABLE | API | API | UNAVAILABLE | API | UNAVAILABLE | API | UNAVAILABLE | API | API | API | API | API | API | UNAVAILABLE | UNAVAILABLE | UNAVAILABLE | AMBIGUOUS | DATASHEET | API | API | API | API | UNAVAILABLE | UNAVAILABLE | UNAVAILABLE | UNAVAILABLE | UNAVAILABLE | UNAVAILABLE | UNAVAILABLE | UNAVAILABLE | API | API | API
API | API | API | API | DATASHEET | API | API | UNAVAILABLE | UNAVAILABLE | UNAVAILABLE | API | API | UNAVAILABLE | API | UNAVAILABLE | UNAVAILABLE | UNAVAILABLE | AMBIGUOUS | AMBIGUOUS | API | API | API | UNAVAILABLE | UNAVAILABLE | UNAVAILABLE | UNAVAILABLE | UNAVAILABLE | API | UNAVAILABLE | API | UNAVAILABLE | UNAVAILABLE | UNAVAILABLE | API | UNAVAILABLE | API | UNAVAILABLE | API | UNAVAILABLE | API | UNAVAILABLE | API | API | API | API | UNAVAILABLE | UNAVAILABLE | UNAVAILABLE | AMBIGUOUS | DATASHEET | API | API | API | API | UNAVAILABLE | UNAVAILABLE | UNAVAILABLE | UNAVAILABLE | UNAVAILABLE | UNAVAILABLE | UNAVAILABLE | UNAVAILABLE | API | API | API
API | API | API | AMBIGUOUS | DATASHEET | API | API | UNAVAILABLE | UNAVAILABLE | UNAVAILABLE | API | API | UNAVAILABLE | API | UNAVAILABLE | UNAVAILABLE | UNAVAILABLE | DERIVED | DERIVED | AMBIGUOUS | DATASHEET | DATASHEET | UNAVAILABLE | UNAVAILABLE | UNAVAILABLE | UNAVAILABLE | UNAVAILABLE | API | UNAVAILABLE | API | UNAVAILABLE | UNAVAILABLE | UNAVAILABLE | DATASHEET | UNAVAILABLE | DATASHEET | UNAVAILABLE | DATASHEET | UNAVAILABLE | API | UNAVAILABLE | API | API | API | API | UNAVAILABLE | UNAVAILABLE | UNAVAILABLE | AMBIGUOUS | DATASHEET | API | API | DATASHEET | AMBIGUOUS | UNAVAILABLE | UNAVAILABLE | UNAVAILABLE | UNAVAILABLE | UNAVAILABLE | UNAVAILABLE | UNAVAILABLE | UNAVAILABLE | API | API | API
API | API | API | AMBIGUOUS | DATASHEET | API | API | UNAVAILABLE | UNAVAILABLE | UNAVAILABLE | API | API | UNAVAILABLE | API | UNAVAILABLE | UNAVAILABLE | UNAVAILABLE | DERIVED | DERIVED | AMBIGUOUS | DATASHEET | DATASHEET | UNAVAILABLE | UNAVAILABLE | UNAVAILABLE | UNAVAILABLE | DATASHEET | API | UNAVAILABLE | API | UNAVAILABLE | UNAVAILABLE | DATASHEET | DATASHEET | UNAVAILABLE | DATASHEET | UNAVAILABLE | DATASHEET | DATASHEET | API | API | API | API | API | API | UNAVAILABLE | UNAVAILABLE | API | AMBIGUOUS | DATASHEET | API | API | DATASHEET | AMBIGUOUS | UNAVAILABLE | UNAVAILABLE | UNAVAILABLE | UNAVAILABLE | UNAVAILABLE | UNAVAILABLE | UNAVAILABLE | UNAVAILABLE | API | API | API
API | API | API | API | DATASHEET | API | API | UNAVAILABLE | UNAVAILABLE | UNAVAILABLE | API | API | UNAVAILABLE | API | UNAVAILABLE | UNAVAILABLE | UNAVAILABLE | AMBIGUOUS | AMBIGUOUS | API | API | API | UNAVAILABLE | UNAVAILABLE | UNAVAILABLE | UNAVAILABLE | UNAVAILABLE | API | UNAVAILABLE | API | UNAVAILABLE | UNAVAILABLE | UNAVAILABLE | API | UNAVAILABLE | API | UNAVAILABLE | API | UNAVAILABLE | API | UNAVAILABLE | API | API | API | API | UNAVAILABLE | UNAVAILABLE | UNAVAILABLE | AMBIGUOUS | DATASHEET | API | API | API | API | UNAVAILABLE | UNAVAILABLE | UNAVAILABLE | UNAVAILABLE | UNAVAILABLE | UNAVAILABLE | UNAVAILABLE | UNAVAILABLE | API | API | API
API | API | API | API | DATASHEET | API | API | UNAVAILABLE | UNAVAILABLE | UNAVAILABLE | API | API | UNAVAILABLE | API | UNAVAILABLE | UNAVAILABLE | UNAVAILABLE | AMBIGUOUS | AMBIGUOUS | API | API | API | UNAVAILABLE | UNAVAILABLE | UNAVAILABLE | UNAVAILABLE | UNAVAILABLE | API | UNAVAILABLE | API | UNAVAILABLE | UNAVAILABLE | UNAVAILABLE | API | UNAVAILABLE | API | UNAVAILABLE | API | UNAVAILABLE | API | UNAVAILABLE | API | API | API | API | UNAVAILABLE | UNAVAILABLE | UNAVAILABLE | AMBIGUOUS | DATASHEET | API | API | API | API | UNAVAILABLE | UNAVAILABLE | UNAVAILABLE | UNAVAILABLE | UNAVAILABLE | UNAVAILABLE | UNAVAILABLE | UNAVAILABLE | API | API | API
API | API | API | API | DATASHEET | API | API | UNAVAILABLE | UNAVAILABLE | UNAVAILABLE | API | API | UNAVAILABLE | API | UNAVAILABLE | UNAVAILABLE | UNAVAILABLE | AMBIGUOUS | AMBIGUOUS | API | API | API | UNAVAILABLE | UNAVAILABLE | UNAVAILABLE | UNAVAILABLE | UNAVAILABLE | API | UNAVAILABLE | API | UNAVAILABLE | UNAVAILABLE | UNAVAILABLE | API | UNAVAILABLE | API | UNAVAILABLE | API | UNAVAILABLE | API | UNAVAILABLE | API | API | API | API | UNAVAILABLE | UNAVAILABLE | UNAVAILABLE | AMBIGUOUS | DATASHEET | API | API | API | API | UNAVAILABLE | UNAVAILABLE | UNAVAILABLE | UNAVAILABLE | UNAVAILABLE | UNAVAILABLE | UNAVAILABLE | UNAVAILABLE | API | API | API
API | API | API | AMBIGUOUS | DATASHEET | API | API | UNAVAILABLE | UNAVAILABLE | UNAVAILABLE | API | API | UNAVAILABLE | API | UNAVAILABLE | UNAVAILABLE | UNAVAILABLE | DERIVED | DERIVED | AMBIGUOUS | DATASHEET | DATASHEET | UNAVAILABLE | UNAVAILABLE | UNAVAILABLE | UNAVAILABLE | DATASHEET | API | UNAVAILABLE | API | UNAVAILABLE | UNAVAILABLE | DATASHEET | DATASHEET | UNAVAILABLE | DATASHEET | UNAVAILABLE | DATASHEET | DATASHEET | API | API | API | API | API | API | UNAVAILABLE | UNAVAILABLE | UNAVAILABLE | AMBIGUOUS | DATASHEET | API | API | DATASHEET | AMBIGUOUS | UNAVAILABLE | UNAVAILABLE | UNAVAILABLE | UNAVAILABLE | UNAVAILABLE | UNAVAILABLE | UNAVAILABLE | UNAVAILABLE | API | API | API
API | API | API | AMBIGUOUS | DATASHEET | API | API | UNAVAILABLE | UNAVAILABLE | UNAVAILABLE | API | API | UNAVAILABLE | API | UNAVAILABLE | UNAVAILABLE | UNAVAILABLE | DERIVED | DERIVED | AMBIGUOUS | DATASHEET | DATASHEET | UNAVAILABLE | UNAVAILABLE | UNAVAILABLE | UNAVAILABLE | DATASHEET | API | API | API | UNAVAILABLE | UNAVAILABLE | DATASHEET | DATASHEET | UNAVAILABLE | DATASHEET | UNAVAILABLE | DATASHEET | DATASHEET | API | API | API | API | API | API | UNAVAILABLE | UNAVAILABLE | API | AMBIGUOUS | DATASHEET | API | API | DATASHEET | AMBIGUOUS | UNAVAILABLE | UNAVAILABLE | UNAVAILABLE | UNAVAILABLE | UNAVAILABLE | UNAVAILABLE | UNAVAILABLE | UNAVAILABLE | API | API | API
API | API | API | AMBIGUOUS | DATASHEET | API | API | UNAVAILABLE | UNAVAILABLE | UNAVAILABLE | API | API | UNAVAILABLE | API | UNAVAILABLE | UNAVAILABLE | UNAVAILABLE | DERIVED | DERIVED | AMBIGUOUS | DATASHEET | DATASHEET | UNAVAILABLE | UNAVAILABLE | UNAVAILABLE | UNAVAILABLE | DATASHEET | API | UNAVAILABLE | API | UNAVAILABLE | UNAVAILABLE | DATASHEET | DATASHEET | UNAVAILABLE | DATASHEET | UNAVAILABLE | DATASHEET | UNAVAILABLE | API | API | API | API | API | API | UNAVAILABLE | UNAVAILABLE | UNAVAILABLE | AMBIGUOUS | DATASHEET | API | API | DATASHEET | AMBIGUOUS | UNAVAILABLE | UNAVAILABLE | UNAVAILABLE | UNAVAILABLE | UNAVAILABLE | UNAVAILABLE | UNAVAILABLE | UNAVAILABLE | API | API | API
API | API | API | AMBIGUOUS | DATASHEET | API | API | UNAVAILABLE | UNAVAILABLE | UNAVAILABLE | API | API | UNAVAILABLE | API | UNAVAILABLE | UNAVAILABLE | UNAVAILABLE | DERIVED | DERIVED | AMBIGUOUS | DATASHEET | DATASHEET | UNAVAILABLE | UNAVAILABLE | UNAVAILABLE | UNAVAILABLE | DATASHEET | API | API | API | UNAVAILABLE | UNAVAILABLE | DATASHEET | DATASHEET | UNAVAILABLE | DATASHEET | UNAVAILABLE | DATASHEET | DATASHEET | API | API | API | API | API | API | UNAVAILABLE | UNAVAILABLE | UNAVAILABLE | AMBIGUOUS | DATASHEET | API | API | DATASHEET | AMBIGUOUS | UNAVAILABLE | UNAVAILABLE | UNAVAILABLE | UNAVAILABLE | UNAVAILABLE | UNAVAILABLE | UNAVAILABLE | UNAVAILABLE | API | API | API
API | API | API | AMBIGUOUS | DATASHEET | API | API | UNAVAILABLE | UNAVAILABLE | UNAVAILABLE | API | API | UNAVAILABLE | API | UNAVAILABLE | UNAVAILABLE | UNAVAILABLE | DERIVED | DERIVED | AMBIGUOUS | DATASHEET | DATASHEET | UNAVAILABLE | UNAVAILABLE | UNAVAILABLE | UNAVAILABLE | DATASHEET | API | UNAVAILABLE | API | UNAVAILABLE | UNAVAILABLE | DATASHEET | DATASHEET | UNAVAILABLE | DATASHEET | UNAVAILABLE | DATASHEET | DATASHEET | API | API | UNAVAILABLE | API | API | API | UNAVAILABLE | UNAVAILABLE | UNAVAILABLE | AMBIGUOUS | DATASHEET | API | API | DATASHEET | AMBIGUOUS | UNAVAILABLE | UNAVAILABLE | UNAVAILABLE | UNAVAILABLE | UNAVAILABLE | UNAVAILABLE | UNAVAILABLE | UNAVAILABLE | API | API | API
API | API | API | AMBIGUOUS | DATASHEET | API | API | UNAVAILABLE | UNAVAILABLE | UNAVAILABLE | API | API | UNAVAILABLE | API | UNAVAILABLE | UNAVAILABLE | UNAVAILABLE | DERIVED | DERIVED | AMBIGUOUS | DATASHEET | DATASHEET | UNAVAILABLE | UNAVAILABLE | UNAVAILABLE | UNAVAILABLE | UNAVAILABLE | API | UNAVAILABLE | API | UNAVAILABLE | UNAVAILABLE | UNAVAILABLE | DATASHEET | UNAVAILABLE | DATASHEET | UNAVAILABLE | DATASHEET | UNAVAILABLE | API | UNAVAILABLE | API | API | API | API | UNAVAILABLE | UNAVAILABLE | UNAVAILABLE | AMBIGUOUS | DATASHEET | API | API | DATASHEET | AMBIGUOUS | UNAVAILABLE | UNAVAILABLE | UNAVAILABLE | UNAVAILABLE | UNAVAILABLE | UNAVAILABLE | UNAVAILABLE | UNAVAILABLE | API | API | API
API | API | API | AMBIGUOUS | DATASHEET | API | API | UNAVAILABLE | UNAVAILABLE | UNAVAILABLE | API | API | UNAVAILABLE | API | UNAVAILABLE | UNAVAILABLE | UNAVAILABLE | DERIVED | DERIVED | AMBIGUOUS | DATASHEET | DATASHEET | UNAVAILABLE | UNAVAILABLE | UNAVAILABLE | UNAVAILABLE | DATASHEET | API | API | API | UNAVAILABLE | UNAVAILABLE | DATASHEET | DATASHEET | UNAVAILABLE | DATASHEET | UNAVAILABLE | DATASHEET | DATASHEET | API | API | API | API | API | API | UNAVAILABLE | UNAVAILABLE | API | AMBIGUOUS | DATASHEET | API | API | DATASHEET | AMBIGUOUS | UNAVAILABLE | UNAVAILABLE | UNAVAILABLE | UNAVAILABLE | UNAVAILABLE | UNAVAILABLE | UNAVAILABLE | UNAVAILABLE | API | API | API
API | API | API | AMBIGUOUS | DATASHEET | API | API | UNAVAILABLE | UNAVAILABLE | UNAVAILABLE | API | API | UNAVAILABLE | API | UNAVAILABLE | UNAVAILABLE | UNAVAILABLE | DERIVED | DERIVED | AMBIGUOUS | DATASHEET | DATASHEET | UNAVAILABLE | UNAVAILABLE | UNAVAILABLE | UNAVAILABLE | UNAVAILABLE | API | UNAVAILABLE | API | UNAVAILABLE | UNAVAILABLE | UNAVAILABLE | DATASHEET | UNAVAILABLE | DATASHEET | UNAVAILABLE | DATASHEET | UNAVAILABLE | API | UNAVAILABLE | API | API | API | API | UNAVAILABLE | UNAVAILABLE | UNAVAILABLE | AMBIGUOUS | DATASHEET | API | API | DATASHEET | AMBIGUOUS | UNAVAILABLE | UNAVAILABLE | UNAVAILABLE | UNAVAILABLE | UNAVAILABLE | UNAVAILABLE | UNAVAILABLE | UNAVAILABLE | API | API | API
API | API | API | API | DATASHEET | API | API | UNAVAILABLE | UNAVAILABLE | UNAVAILABLE | API | API | UNAVAILABLE | API | UNAVAILABLE | UNAVAILABLE | UNAVAILABLE | AMBIGUOUS | AMBIGUOUS | API | API | API | UNAVAILABLE | UNAVAILABLE | UNAVAILABLE | UNAVAILABLE | UNAVAILABLE | API | UNAVAILABLE | API | UNAVAILABLE | UNAVAILABLE | UNAVAILABLE | API | UNAVAILABLE | API | UNAVAILABLE | API | UNAVAILABLE | API | UNAVAILABLE | API | API | API | API | UNAVAILABLE | UNAVAILABLE | API | AMBIGUOUS | DATASHEET | API | API | API | API | UNAVAILABLE | UNAVAILABLE | UNAVAILABLE | UNAVAILABLE | UNAVAILABLE | UNAVAILABLE | UNAVAILABLE | UNAVAILABLE | API | API | API
API | API | API | AMBIGUOUS | DATASHEET | API | API | UNAVAILABLE | UNAVAILABLE | UNAVAILABLE | API | API | UNAVAILABLE | API | UNAVAILABLE | UNAVAILABLE | UNAVAILABLE | DERIVED | DERIVED | AMBIGUOUS | DATASHEET | DATASHEET | UNAVAILABLE | UNAVAILABLE | UNAVAILABLE | UNAVAILABLE | DATASHEET | API | UNAVAILABLE | API | UNAVAILABLE | UNAVAILABLE | DATASHEET | DATASHEET | UNAVAILABLE | DATASHEET | UNAVAILABLE | DATASHEET | DATASHEET | API | API | API | API | API | API | UNAVAILABLE | UNAVAILABLE | UNAVAILABLE | AMBIGUOUS | DATASHEET | API | API | DATASHEET | AMBIGUOUS | UNAVAILABLE | UNAVAILABLE | UNAVAILABLE | UNAVAILABLE | UNAVAILABLE | UNAVAILABLE | UNAVAILABLE | UNAVAILABLE | API | API | API
API | API | API | API | DATASHEET | API | API | UNAVAILABLE | UNAVAILABLE | UNAVAILABLE | API | API | UNAVAILABLE | API | UNAVAILABLE | UNAVAILABLE | UNAVAILABLE | AMBIGUOUS | AMBIGUOUS | API | API | API | UNAVAILABLE | UNAVAILABLE | UNAVAILABLE | UNAVAILABLE | UNAVAILABLE | API | UNAVAILABLE | API | UNAVAILABLE | UNAVAILABLE | UNAVAILABLE | API | UNAVAILABLE | API | UNAVAILABLE | API | UNAVAILABLE | API | UNAVAILABLE | API | API | API | API | UNAVAILABLE | UNAVAILABLE | UNAVAILABLE | AMBIGUOUS | DATASHEET | API | API | API | API | UNAVAILABLE | UNAVAILABLE | UNAVAILABLE | UNAVAILABLE | UNAVAILABLE | UNAVAILABLE | UNAVAILABLE | UNAVAILABLE | API | API | API
API | API | API | API | DATASHEET | API | API | UNAVAILABLE | UNAVAILABLE | UNAVAILABLE | API | API | UNAVAILABLE | API | UNAVAILABLE | UNAVAILABLE | UNAVAILABLE | AMBIGUOUS | AMBIGUOUS | API | API | API | UNAVAILABLE | UNAVAILABLE | UNAVAILABLE | UNAVAILABLE | UNAVAILABLE | API | UNAVAILABLE | API | UNAVAILABLE | UNAVAILABLE | UNAVAILABLE | API | UNAVAILABLE | API | UNAVAILABLE | API | UNAVAILABLE | API | UNAVAILABLE | API | API | API | API | UNAVAILABLE | UNAVAILABLE | UNAVAILABLE | AMBIGUOUS | DATASHEET | API | API | API | API | UNAVAILABLE | UNAVAILABLE | UNAVAILABLE | UNAVAILABLE | UNAVAILABLE | UNAVAILABLE | UNAVAILABLE | UNAVAILABLE | API | API | API
API | API | API | AMBIGUOUS | DATASHEET | API | API | UNAVAILABLE | UNAVAILABLE | UNAVAILABLE | API | API | UNAVAILABLE | API | UNAVAILABLE | UNAVAILABLE | UNAVAILABLE | DERIVED | DERIVED | AMBIGUOUS | DATASHEET | DATASHEET | UNAVAILABLE | UNAVAILABLE | UNAVAILABLE | UNAVAILABLE | DATASHEET | API | UNAVAILABLE | API | UNAVAILABLE | UNAVAILABLE | DATASHEET | DATASHEET | UNAVAILABLE | DATASHEET | UNAVAILABLE | DATASHEET | UNAVAILABLE | API | API | API | API | API | API | UNAVAILABLE | UNAVAILABLE | UNAVAILABLE | AMBIGUOUS | DATASHEET | API | API | DATASHEET | AMBIGUOUS | UNAVAILABLE | UNAVAILABLE | UNAVAILABLE | UNAVAILABLE | UNAVAILABLE | UNAVAILABLE | UNAVAILABLE | UNAVAILABLE | API | API | API
API | API | API | AMBIGUOUS | DATASHEET | API | API | UNAVAILABLE | UNAVAILABLE | UNAVAILABLE | API | API | UNAVAILABLE | API | UNAVAILABLE | UNAVAILABLE | UNAVAILABLE | DERIVED | DERIVED | AMBIGUOUS | DATASHEET | DATASHEET | UNAVAILABLE | UNAVAILABLE | UNAVAILABLE | UNAVAILABLE | DATASHEET | API | UNAVAILABLE | API | UNAVAILABLE | UNAVAILABLE | DATASHEET | DATASHEET | UNAVAILABLE | DATASHEET | UNAVAILABLE | DATASHEET | DATASHEET | API | API | API | API | API | API | UNAVAILABLE | UNAVAILABLE | UNAVAILABLE | AMBIGUOUS | DATASHEET | API | API | DATASHEET | AMBIGUOUS | UNAVAILABLE | UNAVAILABLE | UNAVAILABLE | UNAVAILABLE | UNAVAILABLE | UNAVAILABLE | UNAVAILABLE | UNAVAILABLE | API | API | API
API | API | API | AMBIGUOUS | DATASHEET | API | API | UNAVAILABLE | UNAVAILABLE | UNAVAILABLE | API | API | UNAVAILABLE | API | UNAVAILABLE | UNAVAILABLE | UNAVAILABLE | DERIVED | DERIVED | AMBIGUOUS | DATASHEET | DATASHEET | UNAVAILABLE | UNAVAILABLE | UNAVAILABLE | UNAVAILABLE | DATASHEET | API | UNAVAILABLE | API | UNAVAILABLE | UNAVAILABLE | DATASHEET | DATASHEET | UNAVAILABLE | DATASHEET | UNAVAILABLE | DATASHEET | DATASHEET | API | API | API | API | API | API | UNAVAILABLE | UNAVAILABLE | UNAVAILABLE | AMBIGUOUS | DATASHEET | API | API | DATASHEET | AMBIGUOUS | UNAVAILABLE | UNAVAILABLE | UNAVAILABLE | UNAVAILABLE | UNAVAILABLE | UNAVAILABLE | UNAVAILABLE | UNAVAILABLE | API | API | API
API | API | API | API | DATASHEET | API | API | UNAVAILABLE | UNAVAILABLE | UNAVAILABLE | API | API | UNAVAILABLE | API | UNAVAILABLE | UNAVAILABLE | UNAVAILABLE | AMBIGUOUS | AMBIGUOUS | API | API | API | UNAVAILABLE | UNAVAILABLE | UNAVAILABLE | UNAVAILABLE | UNAVAILABLE | API | UNAVAILABLE | API | UNAVAILABLE | UNAVAILABLE | UNAVAILABLE | API | UNAVAILABLE | API | UNAVAILABLE | API | UNAVAILABLE | API | UNAVAILABLE | API | API | API | API | UNAVAILABLE | UNAVAILABLE | API | AMBIGUOUS | DATASHEET | API | API | API | API | UNAVAILABLE | UNAVAILABLE | UNAVAILABLE | UNAVAILABLE | UNAVAILABLE | UNAVAILABLE | UNAVAILABLE | UNAVAILABLE | API | API | API
API | API | API | AMBIGUOUS | DATASHEET | API | API | UNAVAILABLE | UNAVAILABLE | UNAVAILABLE | API | API | UNAVAILABLE | API | UNAVAILABLE | UNAVAILABLE | UNAVAILABLE | DERIVED | DERIVED | AMBIGUOUS | DATASHEET | DATASHEET | UNAVAILABLE | UNAVAILABLE | UNAVAILABLE | UNAVAILABLE | UNAVAILABLE | API | UNAVAILABLE | API | UNAVAILABLE | UNAVAILABLE | UNAVAILABLE | DATASHEET | UNAVAILABLE | DATASHEET | UNAVAILABLE | DATASHEET | UNAVAILABLE | API | UNAVAILABLE | API | API | API | API | UNAVAILABLE | UNAVAILABLE | UNAVAILABLE | AMBIGUOUS | DATASHEET | API | API | DATASHEET | AMBIGUOUS | UNAVAILABLE | UNAVAILABLE | UNAVAILABLE | UNAVAILABLE | UNAVAILABLE | UNAVAILABLE | UNAVAILABLE | UNAVAILABLE | API | API | API

## Conditions
Part Number | Column | Provenance | Datasheet evidence
STM32L442KC | Timers (16-bit) typ | AMBIGUOUS | Table 9. Timer feature comparison (continued) lists the family's timers, but the summary table gives no per-class counts for this variant to join against
STM32L442KC | Timers (32-bit) typ | AMBIGUOUS | Table 9. Timer feature comparison (continued) lists the family's timers, but the summary table gives no per-class counts for this variant to join against
STM32L442KC | Supply Voltage (V) min | AMBIGUOUS | Table 21. General operating conditions: V_DD min reads '1(.17)1' — the figure is qualified or corrupted by a footnote
STM32L412KB | Timers (16-bit) typ | AMBIGUOUS | Table 10. Timer feature comparison lists the family's timers, but the summary table gives no per-class counts for this variant to join against
STM32L412KB | Timers (32-bit) typ | AMBIGUOUS | Table 10. Timer feature comparison lists the family's timers, but the summary table gives no per-class counts for this variant to join against
STM32L412KB | Supply Voltage (V) min | AMBIGUOUS | Table 21. General operating conditions: V_DD min reads '1(.17)1' — the figure is qualified or corrupted by a footnote
STM32L422KB | Package | AMBIGUOUS | Table 2. STM32L422xx family device features and peripheral counts lists LQFP32, UFQFPN32 for this family; the table gives no key to tie a package to this part
STM32L422KB | Other timer functions | AMBIGUOUS | Table 2. STM32L422xx family device features and peripheral counts decides RTC=Yes; ST also lists Dual Watchdog, SysTick, which the table does not mention
STM32L422KB | Supply Voltage (V) min | AMBIGUOUS | Table 21. General operating conditions: V_DD min reads '1(.17)1' — the figure is qualified or corrupted by a footnote
STM32L422KB | Operating Temperature (°C) max | AMBIGUOUS | Ambient operating temperature: -40 to 85 °C / -40 to 125 °C Junction temperature: -40 to 105 °C / -40 to 130 °C (datasheet offers 4 grades; the ordering-code suffix selects one)
STM32L462CE | Package | AMBIGUOUS | Table 1. STM32L462xx family device features and peripheral counts lists LQFP48, UFQFPN48 for this family; the table gives no key to tie a package to this part
STM32L462CE | Other timer functions | AMBIGUOUS | Table 1. STM32L462xx family device features and peripheral counts decides RTC=Yes; ST also lists Dual Watchdog, SysTick, which the table does not mention
STM32L462CE | Supply Voltage (V) min | AMBIGUOUS | Table 22. General operating conditions: V_DD min reads '1(.17)1' — the figure is qualified or corrupted by a footnote
STM32L462CE | Operating Temperature (°C) max | AMBIGUOUS | Ambient operating temperature: -40 to 85 °C / -40 to 125 °C Junction temperature: -40 to 105 °C / -40 to 130 °C (datasheet offers 4 grades; the ordering-code suffix selects one)
STM32L412C8 | Timers (16-bit) typ | AMBIGUOUS | Table 10. Timer feature comparison lists the family's timers, but the summary table gives no per-class counts for this variant to join against
STM32L412C8 | Timers (32-bit) typ | AMBIGUOUS | Table 10. Timer feature comparison lists the family's timers, but the summary table gives no per-class counts for this variant to join against
STM32L412C8 | Supply Voltage (V) min | AMBIGUOUS | Table 21. General operating conditions: V_DD min reads '1(.17)1' — the figure is qualified or corrupted by a footnote
STM32L412R8 | Timers (16-bit) typ | AMBIGUOUS | Table 10. Timer feature comparison lists the family's timers, but the summary table gives no per-class counts for this variant to join against
STM32L412R8 | Timers (32-bit) typ | AMBIGUOUS | Table 10. Timer feature comparison lists the family's timers, but the summary table gives no per-class counts for this variant to join against
STM32L412R8 | Supply Voltage (V) min | AMBIGUOUS | Table 21. General operating conditions: V_DD min reads '1(.17)1' — the figure is qualified or corrupted by a footnote
STM32L412T8 | Timers (16-bit) typ | AMBIGUOUS | Table 10. Timer feature comparison lists the family's timers, but the summary table gives no per-class counts for this variant to join against
STM32L412T8 | Timers (32-bit) typ | AMBIGUOUS | Table 10. Timer feature comparison lists the family's timers, but the summary table gives no per-class counts for this variant to join against
STM32L412T8 | Supply Voltage (V) min | AMBIGUOUS | Table 21. General operating conditions: V_DD min reads '1(.17)1' — the figure is qualified or corrupted by a footnote
STM32L462RE | Package | AMBIGUOUS | Table 1. STM32L462xx family device features and peripheral counts lists LQFP64, UFBGA64, WLCSP64 for this family; the table gives no key to tie a package to this part
STM32L462RE | Other timer functions | AMBIGUOUS | Table 1. STM32L462xx family device features and peripheral counts decides RTC=Yes; ST also lists Dual Watchdog, SysTick, which the table does not mention
STM32L462RE | Supply Voltage (V) min | AMBIGUOUS | Table 22. General operating conditions: V_DD min reads '1(.17)1' — the figure is qualified or corrupted by a footnote
STM32L462RE | Operating Temperature (°C) max | AMBIGUOUS | Ambient operating temperature: -40 to 85 °C / -40 to 125 °C Junction temperature: -40 to 105 °C / -40 to 130 °C (datasheet offers 4 grades; the ordering-code suffix selects one)
STM32L452RE | Package | AMBIGUOUS | Table 2. STM32L452xx family device features and peripheral counts lists LQFP64, UFBGA64, WLCSP64 for this family; the table gives no key to tie a package to this part
STM32L452RE | Other timer functions | AMBIGUOUS | Table 2. STM32L452xx family device features and peripheral counts decides RTC=Yes; ST also lists Dual Watchdog, SysTick, which the table does not mention
STM32L452RE | Supply Voltage (V) min | AMBIGUOUS | Table 23. General operating conditions: V_DD min reads '1(.17)1' — the figure is qualified or corrupted by a footnote
STM32L452RE | Operating Temperature (°C) max | AMBIGUOUS | Ambient operating temperature: -40 to 85 °C / -40 to 125 °C Junction temperature: -40 to 105 °C / -40 to 130 °C (datasheet offers 4 grades; the ordering-code suffix selects one)
STM32L432KB | Package | AMBIGUOUS | Table 1. STM32L432Kx family device features and peripheral counts lists UFQFPN32 for this family; the table gives no key to tie a package to this part
STM32L432KB | Other timer functions | AMBIGUOUS | Table 1. STM32L432Kx family device features and peripheral counts decides RTC=Yes; ST also lists Dual Watchdog, SysTick, which the table does not mention
STM32L432KB | Supply Voltage (V) min | AMBIGUOUS | Table 21. General operating conditions: V_DD min reads '1(.17)1' — the figure is qualified or corrupted by a footnote
STM32L432KB | Operating Temperature (°C) max | AMBIGUOUS | Ambient operating temperature: -40 to 85 °C / - 40 to 105 °C / -40 to 125 °C Junction temperature: -40 to 105 °C / -40 to 125 °C / -40 to 130 °C (datasheet offers 4 grades; the ordering-code suffix selects one)
STM32L452VE | Package | AMBIGUOUS | Table 2. STM32L452xx family device features and peripheral counts lists LQFP100, UFBGA100 for this family; the table gives no key to tie a package to this part
STM32L452VE | Other timer functions | AMBIGUOUS | Table 2. STM32L452xx family device features and peripheral counts decides RTC=Yes; ST also lists Dual Watchdog, SysTick, which the table does not mention
STM32L452VE | Supply Voltage (V) min | AMBIGUOUS | Table 23. General operating conditions: V_DD min reads '1(.17)1' — the figure is qualified or corrupted by a footnote
STM32L452VE | Operating Temperature (°C) max | AMBIGUOUS | Ambient operating temperature: -40 to 85 °C / -40 to 125 °C Junction temperature: -40 to 105 °C / -40 to 130 °C (datasheet offers 4 grades; the ordering-code suffix selects one)
STM32L462VE | Package | AMBIGUOUS | Table 1. STM32L462xx family device features and peripheral counts lists LQFP100, UFBGA100 for this family; the table gives no key to tie a package to this part
STM32L462VE | Other timer functions | AMBIGUOUS | Table 1. STM32L462xx family device features and peripheral counts decides RTC=Yes; ST also lists Dual Watchdog, SysTick, which the table does not mention
STM32L462VE | Supply Voltage (V) min | AMBIGUOUS | Table 22. General operating conditions: V_DD min reads '1(.17)1' — the figure is qualified or corrupted by a footnote
STM32L462VE | Operating Temperature (°C) max | AMBIGUOUS | Ambient operating temperature: -40 to 85 °C / -40 to 125 °C Junction temperature: -40 to 105 °C / -40 to 130 °C (datasheet offers 4 grades; the ordering-code suffix selects one)
STM32L422CB | Package | AMBIGUOUS | Table 2. STM32L422xx family device features and peripheral counts lists LQFP48, UFQFPN48 for this family; the table gives no key to tie a package to this part
STM32L422CB | Other timer functions | AMBIGUOUS | Table 2. STM32L422xx family device features and peripheral counts decides RTC=Yes; ST also lists Dual Watchdog, SysTick, which the table does not mention
STM32L422CB | Supply Voltage (V) min | AMBIGUOUS | Table 21. General operating conditions: V_DD min reads '1(.17)1' — the figure is qualified or corrupted by a footnote
STM32L422CB | Operating Temperature (°C) max | AMBIGUOUS | Ambient operating temperature: -40 to 85 °C / -40 to 125 °C Junction temperature: -40 to 105 °C / -40 to 130 °C (datasheet offers 4 grades; the ordering-code suffix selects one)
STM32L452CE | Package | AMBIGUOUS | Table 2. STM32L452xx family device features and peripheral counts lists LQFP48, UFQFPN48 for this family; the table gives no key to tie a package to this part
STM32L452CE | Other timer functions | AMBIGUOUS | Table 2. STM32L452xx family device features and peripheral counts decides RTC=Yes; ST also lists Dual Watchdog, SysTick, which the table does not mention
STM32L452CE | Supply Voltage (V) min | AMBIGUOUS | Table 23. General operating conditions: V_DD min reads '1(.17)1' — the figure is qualified or corrupted by a footnote
STM32L452CE | Operating Temperature (°C) max | AMBIGUOUS | Ambient operating temperature: -40 to 85 °C / -40 to 125 °C Junction temperature: -40 to 105 °C / -40 to 130 °C (datasheet offers 4 grades; the ordering-code suffix selects one)
STM32L422RB | Package | AMBIGUOUS | Table 2. STM32L422xx family device features and peripheral counts lists LQFP64, UFBGA64 for this family; the table gives no key to tie a package to this part
STM32L422RB | Other timer functions | AMBIGUOUS | Table 2. STM32L422xx family device features and peripheral counts decides RTC=Yes; ST also lists Dual Watchdog, SysTick, which the table does not mention
STM32L422RB | Supply Voltage (V) min | AMBIGUOUS | Table 21. General operating conditions: V_DD min reads '1(.17)1' — the figure is qualified or corrupted by a footnote
STM32L422RB | Operating Temperature (°C) max | AMBIGUOUS | Ambient operating temperature: -40 to 85 °C / -40 to 125 °C Junction temperature: -40 to 105 °C / -40 to 130 °C (datasheet offers 4 grades; the ordering-code suffix selects one)
STM32L412RB | Timers (16-bit) typ | AMBIGUOUS | Table 10. Timer feature comparison lists the family's timers, but the summary table gives no per-class counts for this variant to join against
STM32L412RB | Timers (32-bit) typ | AMBIGUOUS | Table 10. Timer feature comparison lists the family's timers, but the summary table gives no per-class counts for this variant to join against
STM32L412RB | Supply Voltage (V) min | AMBIGUOUS | Table 21. General operating conditions: V_DD min reads '1(.17)1' — the figure is qualified or corrupted by a footnote
STM32L452CC | Package | AMBIGUOUS | Table 2. STM32L452xx family device features and peripheral counts lists LQFP48, UFQFPN48 for this family; the table gives no key to tie a package to this part
STM32L452CC | Other timer functions | AMBIGUOUS | Table 2. STM32L452xx family device features and peripheral counts decides RTC=Yes; ST also lists Dual Watchdog, SysTick, which the table does not mention
STM32L452CC | Supply Voltage (V) min | AMBIGUOUS | Table 23. General operating conditions: V_DD min reads '1(.17)1' — the figure is qualified or corrupted by a footnote
STM32L452CC | Operating Temperature (°C) max | AMBIGUOUS | Ambient operating temperature: -40 to 85 °C / -40 to 125 °C Junction temperature: -40 to 105 °C / -40 to 130 °C (datasheet offers 4 grades; the ordering-code suffix selects one)
STM32L412K8 | Timers (16-bit) typ | AMBIGUOUS | Table 10. Timer feature comparison lists the family's timers, but the summary table gives no per-class counts for this variant to join against
STM32L412K8 | Timers (32-bit) typ | AMBIGUOUS | Table 10. Timer feature comparison lists the family's timers, but the summary table gives no per-class counts for this variant to join against
STM32L412K8 | Supply Voltage (V) min | AMBIGUOUS | Table 21. General operating conditions: V_DD min reads '1(.17)1' — the figure is qualified or corrupted by a footnote
STM32L412TB | Timers (16-bit) typ | AMBIGUOUS | Table 10. Timer feature comparison lists the family's timers, but the summary table gives no per-class counts for this variant to join against
STM32L412TB | Timers (32-bit) typ | AMBIGUOUS | Table 10. Timer feature comparison lists the family's timers, but the summary table gives no per-class counts for this variant to join against
STM32L412TB | Supply Voltage (V) min | AMBIGUOUS | Table 21. General operating conditions: V_DD min reads '1(.17)1' — the figure is qualified or corrupted by a footnote
STM32L432KC | Package | AMBIGUOUS | Table 1. STM32L432Kx family device features and peripheral counts lists UFQFPN32 for this family; the table gives no key to tie a package to this part
STM32L432KC | Other timer functions | AMBIGUOUS | Table 1. STM32L432Kx family device features and peripheral counts decides RTC=Yes; ST also lists Dual Watchdog, SysTick, which the table does not mention
STM32L432KC | Supply Voltage (V) min | AMBIGUOUS | Table 21. General operating conditions: V_DD min reads '1(.17)1' — the figure is qualified or corrupted by a footnote
STM32L432KC | Operating Temperature (°C) max | AMBIGUOUS | Ambient operating temperature: -40 to 85 °C / - 40 to 105 °C / -40 to 125 °C Junction temperature: -40 to 105 °C / -40 to 125 °C / -40 to 130 °C (datasheet offers 4 grades; the ordering-code suffix selects one)
STM32L452RC | Package | AMBIGUOUS | Table 2. STM32L452xx family device features and peripheral counts lists LQFP64, UFBGA64, WLCSP64 for this family; the table gives no key to tie a package to this part
STM32L452RC | Other timer functions | AMBIGUOUS | Table 2. STM32L452xx family device features and peripheral counts decides RTC=Yes; ST also lists Dual Watchdog, SysTick, which the table does not mention
STM32L452RC | Supply Voltage (V) min | AMBIGUOUS | Table 23. General operating conditions: V_DD min reads '1(.17)1' — the figure is qualified or corrupted by a footnote
STM32L452RC | Operating Temperature (°C) max | AMBIGUOUS | Ambient operating temperature: -40 to 85 °C / -40 to 125 °C Junction temperature: -40 to 105 °C / -40 to 130 °C (datasheet offers 4 grades; the ordering-code suffix selects one)
STM32L452VC | Package | AMBIGUOUS | Table 2. STM32L452xx family device features and peripheral counts lists LQFP100, UFBGA100 for this family; the table gives no key to tie a package to this part
STM32L452VC | Other timer functions | AMBIGUOUS | Table 2. STM32L452xx family device features and peripheral counts decides RTC=Yes; ST also lists Dual Watchdog, SysTick, which the table does not mention
STM32L452VC | Supply Voltage (V) min | AMBIGUOUS | Table 23. General operating conditions: V_DD min reads '1(.17)1' — the figure is qualified or corrupted by a footnote
STM32L452VC | Operating Temperature (°C) max | AMBIGUOUS | Ambient operating temperature: -40 to 85 °C / -40 to 125 °C Junction temperature: -40 to 105 °C / -40 to 130 °C (datasheet offers 4 grades; the ordering-code suffix selects one)
STM32L412CB | Timers (16-bit) typ | AMBIGUOUS | Table 10. Timer feature comparison lists the family's timers, but the summary table gives no per-class counts for this variant to join against
STM32L412CB | Timers (32-bit) typ | AMBIGUOUS | Table 10. Timer feature comparison lists the family's timers, but the summary table gives no per-class counts for this variant to join against
STM32L412CB | Supply Voltage (V) min | AMBIGUOUS | Table 21. General operating conditions: V_DD min reads '1(.17)1' — the figure is qualified or corrupted by a footnote
STM32L422TB | Package | AMBIGUOUS | Table 2. STM32L422xx family device features and peripheral counts lists WLCSP36 for this family; the table gives no key to tie a package to this part
STM32L422TB | Other timer functions | AMBIGUOUS | Table 2. STM32L422xx family device features and peripheral counts decides RTC=Yes; ST also lists Dual Watchdog, SysTick, which the table does not mention
STM32L422TB | Supply Voltage (V) min | AMBIGUOUS | Table 21. General operating conditions: V_DD min reads '1(.17)1' — the figure is qualified or corrupted by a footnote
STM32L422TB | Operating Temperature (°C) max | AMBIGUOUS | Ambient operating temperature: -40 to 85 °C / -40 to 125 °C Junction temperature: -40 to 105 °C / -40 to 130 °C (datasheet offers 4 grades; the ordering-code suffix selects one)