## ProductsList
Microcontrollers & microprocessors / STM32 32-bit Arm Cortex MCUs / STM32 ultra low power MCUs / STM32L4 series /STM32L4x3
Part Number | General Description | Marketing Status | Package | Core | Operating Frequency (MHz) | FPU | Co-Processor type | Co-Processor frequency (MHz) max | L1 Cache (kB) typ | Flash Size (kB) (Prog) | Dual-bank Flash | Data E2PROM (B) nom | RAM Size (kB) | CCM RAM (I/D) (kByte) typ | ITCM/DTCM RAM (kB) | Advanced Motor Control Timers | Timers (16-bit) typ | Timers (32-bit) typ | Other timer functions | A/D Converters 12-bit |  | A/D Converters 14-bit |  | A/D Converters 16-bit |  | D/A Converters (12-bit) typ | Comparator | Display controller | I/Os (High Current) | Graphic accelerator | CAN (FD) | CAN (2.0) | I2C typ | I3C typ | SPI typ | I2S typ | USART typ | UART typ | Integrated op-amps | Additional Interfaces | External Memory Interfaces | USB Type | Cryptography | Security Functions | Ethernet | Ethernet ports typ | SMPS | Supply Voltage (V) min | Supply Voltage (V) max | Supply Current (µA) (@ Lowest Power) typ | Supply Current (µA) (Run Mode (per MHz)) typ | Operating Temperature (°C) min | Operating Temperature (°C) max | Output Power (dBm) min | Output Power (dBm) max | RX current (mA) typ | RX sensitivity (dBm) typ | Standby Current (µA) typ | TX current (mA) (@ 0dBm) max | Output Power (dBm) (Step) typ | Connectivity supported | Longevity Commitment (yr) typ | Longevity Starting Date | Datasheet URL
[20 empty] | Number of A/D Converters typ | Number of Channels typ | Number of A/D Converters typ | Number of Channels typ | Number of A/D Converters typ | Number of Channels typ
STM32L443RC | Ultra-low-power with FPU Arm Cortex-M4 MCU 80 MHz with 256 Kbytes of Flash memory, LCD, USB, AES-256, DFSDM | Active | LQFP 64 10x10x1.4 mm, UFBGA 64 5x5x0.6 P 0.5 mm, WLCSP 64 3.2x3.2x0.6 P 0.35 mm | Arm Cortex-M4 | 80 | Single-precision FPU | - | - | - | 256 | No | - | 64 | - | - | - | 7 | 1 | Dual Watchdog, RTC, SysTick | 1 | 16 | - | - | - | - | 2 | 2 | Segment LCD | 52 | - | - | 1 | 3 | - | 3 | - | 3 | - | 1 | SAI, SD/MMC | Quad SPI | USB Device | AES, TRNG | Abnormal Situation Handling, Application Lifecycle, Crypto Engine, Isolation Firewall, Secure Boot, Secure Install/Update, Secure Storage, Silicon Device Lifecycle, Software IP Protection | - | - | - | 1.71 | 3.6 | 0.01 | 80 | -40 | 125 | - | - | - | - | - | - | - | - | 10 | 2026-01-01T00:00:00.000+01:00 | https://www.st.com/resource/en/datasheet/stm32l443cc.pdf
STM32L443VC | Ultra-low-power with FPU Arm Cortex-M4 MCU 80 MHz with 256 Kbytes of Flash memory, LCD, USB, AES-256, DFSDM | Active | LQFP 100 14x14x1.4 mm, UFBGA 100 7x7x0.6 P 0.5 mm | Arm Cortex-M4 | 80 | Single-precision FPU | - | - | - | 256 | No | - | 64 | - | - | - | 7 | 1 | Dual Watchdog, RTC, SysTick | 1 | 16 | - | - | - | - | 2 | 2 | Segment LCD | 83 | - | - | 1 | 3 | - | 3 | - | 3 | - | 1 | SAI, SD/MMC | Quad SPI | USB Device | AES, TRNG | Abnormal Situation Handling, Application Lifecycle, Crypto Engine, Isolation Firewall, Secure Boot, Secure Install/Update, Secure Storage, Silicon Device Lifecycle, Software IP Protection | - | - | - | 1.71 | 3.6 | 0.01 | 80 | -40 | 105 | - | - | - | - | - | - | - | - | 10 | 2026-01-01T00:00:00.000+01:00 | https://www.st.com/resource/en/datasheet/stm32l443cc.pdf
STM32L433VC | Ultra-low-power with FPU Arm Cortex-M4 MCU 80 MHz with 256 Kbytes of Flash memory, LCD, USB | Active | LQFP 100 14x14x1.4 mm, UFBGA 100 7x7x0.6 P 0.5 mm | Arm Cortex-M4 | 80 | Single-precision FPU | - | - | - | 256 | No | - | 64 | - | - | - | 7 | 1 | Dual Watchdog, RTC, SysTick | 1 | 16 | - | - | - | - | 2 | 2 | Segment LCD | 83 | - | - | 1 | 3 | - | 3 | - | 3 | - | 1 | SAI, SD/MMC | Quad SPI | USB Device | TRNG | Abnormal Situation Handling, Application Lifecycle, Isolation Firewall, Secure Boot, Secure Install/Update, Secure Storage, Silicon Device Lifecycle, Software IP Protection | - | - | - | 1.71 | 3.6 | 0.01 | 80 | -40 | 125 | - | - | - | - | - | - | - | - | 10 | 2026-01-01T00:00:00.000+01:00 | https://www.st.com/resource/en/datasheet/stm32l433cb.pdf
STM32L433CB | Ultra-low-power with FPU Arm Cortex-M4 MCU 80 MHz with 128 Kbytes of Flash memory, USB FS, LCD | Active | LQFP 48 7x7x1.4 mm, UFQFPN 48 7x7x0.55 mm, WLCSP 49 3.2x3.2x0.6 P 0.4 mm | Arm Cortex-M4 | 80 | Single-precision FPU | - | - | - | 128 | No | - | 64 | - | - | - | 7 | 1 | Dual Watchdog, RTC, SysTick | 1 | 10 | - | - | - | - | 2 | 2 | Segment LCD | 38, 39 | - | - | 1 | 3 | - | 3 | - | 3 | - | 1 | SAI | Quad SPI | USB Device | TRNG | Abnormal Situation Handling, Application Lifecycle, Isolation Firewall, Secure Boot, Secure Install/Update, Secure Storage, Silicon Device Lifecycle, Software IP Protection | - | - | - | 1.71 | 3.6 | 0.01 | 80 | -40 | 105 | - | - | - | - | - | - | - | - | 10 | 2026-01-01T00:00:00.000+01:00 | https://www.st.com/resource/en/datasheet/stm32l433cb.pdf
STM32L433RB | Ultra-low-power with FPU Arm Cortex-M4 MCU 80 MHz with 128 Kbytes of Flash memory, USB FS, LCD | Active | LQFP 64 10x10x1.4 mm, UFBGA 64 5x5x0.6 P 0.5 mm, WLCSP 64 3.2x3.2x0.6 P 0.35 mm | Arm Cortex-M4 | 80 | Single-precision FPU | - | - | - | 128 | No | - | 64 | - | - | - | 7 | 1 | Dual Watchdog, RTC, SysTick | 1 | 16 | - | - | - | - | 2 | 2 | Segment LCD | 52 | - | - | 1 | 3 | - | 3 | - | 3 | - | 1 | SAI, SD/MMC | Quad SPI | USB Device | TRNG | Abnormal Situation Handling, Application Lifecycle, Isolation Firewall, Secure Boot, Secure Install/Update, Secure Storage, Silicon Device Lifecycle, Software IP Protection | - | - | - | 1.71 | 3.6 | 0.01 | 80 | -40 | 85 | - | - | - | - | - | - | - | - | 10 | 2026-01-01T00:00:00.000+01:00 | https://www.st.com/resource/en/datasheet/stm32l433cb.pdf
STM32L443CC | Ultra-low-power with FPU Arm Cortex-M4 MCU 80 MHz with 256 Kbytes of Flash memory, LCD, USB, AES-256, DFSDM | Active | LQFP 48 7x7x1.4 mm, UFQFPN 48 7x7x0.55 mm, WLCSP 49 3.2x3.2x0.33 P 0.4 mm, WLCSP 49 3.2x3.2x0.6 P 0.4 mm | Arm Cortex-M4 | 80 | Single-precision FPU | - | - | - | 256 | No | - | 64 | - | - | - | 7 | 1 | Dual Watchdog, RTC, SysTick | 1 | 10 | - | - | - | - | 2 | 2 | Segment LCD | 38, 39 | - | - | 1 | 3 | - | 3 | - | 3 | - | 1 | SAI | Quad SPI | USB Device | AES, TRNG | Abnormal Situation Handling, Application Lifecycle, Crypto Engine, Isolation Firewall, Secure Boot, Secure Install/Update, Secure Storage, Silicon Device Lifecycle, Software IP Protection | - | - | - | 1.71 | 3.6 | 0.01 | 80 | -40 | 85 | - | - | - | - | - | - | - | - | 10 | 2026-01-01T00:00:00.000+01:00 | https://www.st.com/resource/en/datasheet/stm32l443cc.pdf
STM32L433CC | Ultra-low-power with FPU Arm Cortex-M4 MCU 80 MHz with 256 Kbytes of Flash memory, LCD, USB | Active | LQFP 48 7x7x1.4 mm, UFQFPN 48 7x7x0.55 mm, WLCSP 49 3.2x3.2x0.6 P 0.4 mm | Arm Cortex-M4 | 80 | Single-precision FPU | - | - | - | 256 | No | - | 64 | - | - | - | 7 | 1 | Dual Watchdog, RTC, SysTick | 1 | 10 | - | - | - | - | 2 | 2 | Segment LCD | 38, 39 | - | - | 1 | 3 | - | 3 | - | 3 | - | 1 | SAI | Quad SPI | USB Device | TRNG | Abnormal Situation Handling, Application Lifecycle, Isolation Firewall, Secure Boot, Secure Install/Update, Secure Storage, Silicon Device Lifecycle, Software IP Protection | - | - | - | 1.71 | 3.6 | 0.01 | 80 | -40 | 125 | - | - | - | - | - | - | - | - | 10 | 2026-01-01T00:00:00.000+01:00 | https://www.st.com/resource/en/datasheet/stm32l433cb.pdf
STM32L433RC | Ultra-low-power with FPU Arm Cortex-M4 MCU 80 MHz with 256 Kbytes of Flash memory, LCD, USB | Active | LQFP 64 10x10x1.4 mm, UFBGA 64 5x5x0.6 P 0.5 mm, WLCSP 64 3.2x3.2x0.6 P 0.35 mm | Arm Cortex-M4 | 80 | Single-precision FPU | - | - | - | 256 | No | - | 64 | - | - | - | 7 | 1 | Dual Watchdog, RTC, SysTick | 1 | 16 | - | - | - | - | 2 | 2 | Segment LCD | 50, 52 | - | - | 1 | 3 | - | 3 | - | 3 | - | 1 | SAI, SD/MMC | Quad SPI | USB Device | TRNG | Abnormal Situation Handling, Application Lifecycle, Isolation Firewall, Secure Boot, Secure Install/Update, Secure Storage, Silicon Device Lifecycle, Software IP Protection | - | - | External | 1.71 | 3.6 | 0.01 | 80 | -40 | 125 | - | - | - | - | - | - | - | - | 10 | 2026-01-01T00:00:00.000+01:00 | https://www.st.com/resource/en/datasheet/stm32l433cb.pdf

## Provenance
Provenance for STM32L4x3 — one token per cell
Microcontrollers & microprocessors / STM32 32-bit Arm Cortex MCUs / STM32 ultra low power MCUs / STM32L4 series /STM32L4x3
Part Number | General Description | Marketing Status | Package | Core | Operating Frequency (MHz) | FPU | Co-Processor type | Co-Processor frequency (MHz) max | L1 Cache (kB) typ | Flash Size (kB) (Prog) | Dual-bank Flash | Data E2PROM (B) nom | RAM Size (kB) | CCM RAM (I/D) (kByte) typ | ITCM/DTCM RAM (kB) | Advanced Motor Control Timers | Timers (16-bit) typ | Timers (32-bit) typ | Other timer functions | A/D Converters 12-bit |  | A/D Converters 14-bit |  | A/D Converters 16-bit |  | D/A Converters (12-bit) typ | Comparator | Display controller | I/Os (High Current) | Graphic accelerator | CAN (FD) | CAN (2.0) | I2C typ | I3C typ | SPI typ | I2S typ | USART typ | UART typ | Integrated op-amps | Additional Interfaces | External Memory Interfaces | USB Type | Cryptography | Security Functions | Ethernet | Ethernet ports typ | SMPS | Supply Voltage (V) min | Supply Voltage (V) max | Supply Current (µA) (@ Lowest Power) typ | Supply Current (µA) (Run Mode (per MHz)) typ | Operating Temperature (°C) min | Operating Temperature (°C) max | Output Power (dBm) min | Output Power (dBm) max | RX current (mA) typ | RX sensitivity (dBm) typ | Standby Current (µA) typ | TX current (mA) (@ 0dBm) max | Output Power (dBm) (Step) typ | Connectivity supported | Longevity Commitment (yr) typ | Longevity Starting Date | Datasheet URL
[20 empty] | Number of A/D Converters typ | Number of Channels typ | Number of A/D Converters typ | Number of Channels typ | Number of A/D Converters typ | Number of Channels typ
API | API | API | AMBIGUOUS | DATASHEET | API | API | UNAVAILABLE | UNAVAILABLE | UNAVAILABLE | API | API | UNAVAILABLE | API | UNAVAILABLE | UNAVAILABLE | UNAVAILABLE | DERIVED | DERIVED | AMBIGUOUS | DATASHEET | DATASHEET | UNAVAILABLE | UNAVAILABLE | UNAVAILABLE | UNAVAILABLE | DATASHEET | API | API | API | UNAVAILABLE | UNAVAILABLE | DATASHEET | DATASHEET | UNAVAILABLE | DATASHEET | UNAVAILABLE | DATASHEET | UNAVAILABLE | API | API | API | API | API | API | UNAVAILABLE | UNAVAILABLE | UNAVAILABLE | AMBIGUOUS | DATASHEET | API | API | DATASHEET | AMBIGUOUS | UNAVAILABLE | UNAVAILABLE | UNAVAILABLE | UNAVAILABLE | UNAVAILABLE | UNAVAILABLE | UNAVAILABLE | UNAVAILABLE | API | API | API
API | API | API | AMBIGUOUS | DATASHEET | API | API | UNAVAILABLE | UNAVAILABLE | UNAVAILABLE | API | API | UNAVAILABLE | API | UNAVAILABLE | UNAVAILABLE | UNAVAILABLE | DERIVED | DERIVED | AMBIGUOUS | DATASHEET | DATASHEET | UNAVAILABLE | UNAVAILABLE | UNAVAILABLE | UNAVAILABLE | DATASHEET | API | API | API | UNAVAILABLE | UNAVAILABLE | DATASHEET | DATASHEET | UNAVAILABLE | DATASHEET | UNAVAILABLE | DATASHEET | UNAVAILABLE | API | API | API | API | API | API | UNAVAILABLE | UNAVAILABLE | UNAVAILABLE | AMBIGUOUS | DATASHEET | API | API | DATASHEET | AMBIGUOUS | UNAVAILABLE | UNAVAILABLE | UNAVAILABLE | UNAVAILABLE | UNAVAILABLE | UNAVAILABLE | UNAVAILABLE | UNAVAILABLE | API | API | API
API | API | API | AMBIGUOUS | DATASHEET | API | API | UNAVAILABLE | UNAVAILABLE | UNAVAILABLE | API | API | UNAVAILABLE | API | UNAVAILABLE | UNAVAILABLE | UNAVAILABLE | DERIVED | DERIVED | AMBIGUOUS | DATASHEET | DATASHEET | UNAVAILABLE | UNAVAILABLE | UNAVAILABLE | UNAVAILABLE | DATASHEET | API | API | API | UNAVAILABLE | UNAVAILABLE | DATASHEET | DATASHEET | UNAVAILABLE | DATASHEET | UNAVAILABLE | DATASHEET | UNAVAILABLE | API | API | API | API | API | API | UNAVAILABLE | UNAVAILABLE | UNAVAILABLE | AMBIGUOUS | DATASHEET | API | API | DATASHEET | AMBIGUOUS | UNAVAILABLE | UNAVAILABLE | UNAVAILABLE | UNAVAILABLE | UNAVAILABLE | UNAVAILABLE | UNAVAILABLE | UNAVAILABLE | API | API | API
API | API | API | AMBIGUOUS | DATASHEET | API | API | UNAVAILABLE | UNAVAILABLE | UNAVAILABLE | API | API | UNAVAILABLE | API | UNAVAILABLE | UNAVAILABLE | UNAVAILABLE | DERIVED | DERIVED | AMBIGUOUS | DATASHEET | DATASHEET | UNAVAILABLE | UNAVAILABLE | UNAVAILABLE | UNAVAILABLE | DATASHEET | API | API | API | UNAVAILABLE | UNAVAILABLE | DATASHEET | DATASHEET | UNAVAILABLE | DATASHEET | UNAVAILABLE | DATASHEET | UNAVAILABLE | API | API | API | API | API | API | UNAVAILABLE | UNAVAILABLE | UNAVAILABLE | AMBIGUOUS | DATASHEET | API | API | DATASHEET | AMBIGUOUS | UNAVAILABLE | UNAVAILABLE | UNAVAILABLE | UNAVAILABLE | UNAVAILABLE | UNAVAILABLE | UNAVAILABLE | UNAVAILABLE | API | API | API
API | API | API | AMBIGUOUS | DATASHEET | API | API | UNAVAILABLE | UNAVAILABLE | UNAVAILABLE | API | API | UNAVAILABLE | API | UNAVAILABLE | UNAVAILABLE | UNAVAILABLE | DERIVED | DERIVED | AMBIGUOUS | DATASHEET | DATASHEET | UNAVAILABLE | UNAVAILABLE | UNAVAILABLE | UNAVAILABLE | DATASHEET | API | API | API | UNAVAILABLE | UNAVAILABLE | DATASHEET | DATASHEET | UNAVAILABLE | DATASHEET | UNAVAILABLE | DATASHEET | UNAVAILABLE | API | API | API | API | API | API | UNAVAILABLE | UNAVAILABLE | UNAVAILABLE | AMBIGUOUS | DATASHEET | API | API | DATASHEET | AMBIGUOUS | UNAVAILABLE | UNAVAILABLE | UNAVAILABLE | UNAVAILABLE | UNAVAILABLE | UNAVAILABLE | UNAVAILABLE | UNAVAILABLE | API | API | API
API | API | API | AMBIGUOUS | DATASHEET | API | API | UNAVAILABLE | UNAVAILABLE | UNAVAILABLE | API | API | UNAVAILABLE | API | UNAVAILABLE | UNAVAILABLE | UNAVAILABLE | DERIVED | DERIVED | AMBIGUOUS | DATASHEET | DATASHEET | UNAVAILABLE | UNAVAILABLE | UNAVAILABLE | UNAVAILABLE | DATASHEET | API | API | API | UNAVAILABLE | UNAVAILABLE | DATASHEET | DATASHEET | UNAVAILABLE | DATASHEET | UNAVAILABLE | DATASHEET | UNAVAILABLE | API | API | API | API | API | API | UNAVAILABLE | UNAVAILABLE | UNAVAILABLE | AMBIGUOUS | DATASHEET | API | API | DATASHEET | AMBIGUOUS | UNAVAILABLE | UNAVAILABLE | UNAVAILABLE | UNAVAILABLE | UNAVAILABLE | UNAVAILABLE | UNAVAILABLE | UNAVAILABLE | API | API | API
API | API | API | AMBIGUOUS | DATASHEET | API | API | UNAVAILABLE | UNAVAILABLE | UNAVAILABLE | API | API | UNAVAILABLE | API | UNAVAILABLE | UNAVAILABLE | UNAVAILABLE | DERIVED | DERIVED | AMBIGUOUS | DATASHEET | DATASHEET | UNAVAILABLE | UNAVAILABLE | UNAVAILABLE | UNAVAILABLE | DATASHEET | API | API | API | UNAVAILABLE | UNAVAILABLE | DATASHEET | DATASHEET | UNAVAILABLE | DATASHEET | UNAVAILABLE | DATASHEET | UNAVAILABLE | API | API | API | API | API | API | UNAVAILABLE | UNAVAILABLE | UNAVAILABLE | AMBIGUOUS | DATASHEET | API | API | DATASHEET | AMBIGUOUS | UNAVAILABLE | UNAVAILABLE | UNAVAILABLE | UNAVAILABLE | UNAVAILABLE | UNAVAILABLE | UNAVAILABLE | UNAVAILABLE | API | API | API
API | API | API | AMBIGUOUS | DATASHEET | API | API | UNAVAILABLE | UNAVAILABLE | UNAVAILABLE | API | API | UNAVAILABLE | API | UNAVAILABLE | UNAVAILABLE | UNAVAILABLE | DERIVED | DERIVED | AMBIGUOUS | DATASHEET | DATASHEET | UNAVAILABLE | UNAVAILABLE | UNAVAILABLE | UNAVAILABLE | DATASHEET | API | API | API | UNAVAILABLE | UNAVAILABLE | DATASHEET | DATASHEET | UNAVAILABLE | DATASHEET | UNAVAILABLE | DATASHEET | UNAVAILABLE | API | API | API | API | API | API | UNAVAILABLE | UNAVAILABLE | API | AMBIGUOUS | DATASHEET | API | API | DATASHEET | AMBIGUOUS | UNAVAILABLE | UNAVAILABLE | UNAVAILABLE | UNAVAILABLE | UNAVAILABLE | UNAVAILABLE | UNAVAILABLE | UNAVAILABLE | API | API | API

## Conditions
Part Number | Column | Provenance | Datasheet evidence
STM32L443RC | Package | AMBIGUOUS | Table 1. STM32L443xx family device features and peripheral counts lists LQFP64, UFBGA64, WLCSP64 for this family; the table gives no key to tie a package to this part
STM32L443RC | Other timer functions | AMBIGUOUS | Table 1. STM32L443xx family device features and peripheral counts decides RTC=Yes; ST also lists Dual Watchdog, SysTick, which the table does not mention
STM32L443RC | Supply Voltage (V) min | AMBIGUOUS | Table 21. General operating conditions: V_DD min reads '1(.17)1' — the figure is qualified or corrupted by a footnote
STM32L443RC | Operating Temperature (°C) max | AMBIGUOUS | Ambient operating temperature: -40 to 85 °C / -40 to 105 °C / -40 to 125 °C Junction temperature: -40 to 105 °C / -40 to 125 °C / -40 to 130 °C (datasheet offers 4 grades; the ordering-code suffix selects one)
STM32L443VC | Package | AMBIGUOUS | Table 1. STM32L443xx family device features and peripheral counts lists LQFP100, UFBGA100 for this family; the table gives no key to tie a package to this part
STM32L443VC | Other timer functions | AMBIGUOUS | Table 1. STM32L443xx family device features and peripheral counts decides RTC=Yes; ST also lists Dual Watchdog, SysTick, which the table does not mention
STM32L443VC | Supply Voltage (V) min | AMBIGUOUS | Table 21. General operating conditions: V_DD min reads '1(.17)1' — the figure is qualified or corrupted by a footnote
STM32L443VC | Operating Temperature (°C) max | AMBIGUOUS | Ambient operating temperature: -40 to 85 °C / -40 to 105 °C / -40 to 125 °C Junction temperature: -40 to 105 °C / -40 to 125 °C / -40 to 130 °C (datasheet offers 4 grades; the ordering-code suffix selects one)
STM32L433VC | Package | AMBIGUOUS | Table 2. STM32L433xx family device features and peripheral counts lists LQFP100, UFBGA100 for this family; the table gives no key to tie a package to this part
STM32L433VC | Other timer functions | AMBIGUOUS | Table 2. STM32L433xx family device features and peripheral counts decides RTC=Yes; ST also lists Dual Watchdog, SysTick, which the table does not mention
STM32L433VC | Supply Voltage (V) min | AMBIGUOUS | Table 22. General operating conditions: V_DD min reads '1(.17)1' — the figure is qualified or corrupted by a footnote
STM32L433VC | Operating Temperature (°C) max | AMBIGUOUS | Ambient operating temperature: -40 to 85 °C / -40 to 105 °C / -40 to 125 °C Junction temperature: -40 to 105 °C / -40 to 125 °C / -40 to 130 °C (datasheet offers 4 grades; the ordering-code suffix selects one)
STM32L433CB | Package | AMBIGUOUS | Table 2. STM32L433xx family device features and peripheral counts lists LQFP48, UFQFPN48, WLCSP49 for this family; the table gives no key to tie a package to this part
STM32L433CB | Other timer functions | AMBIGUOUS | Table 2. STM32L433xx family device features and peripheral counts decides RTC=Yes; ST also lists Dual Watchdog, SysTick, which the table does not mention
STM32L433CB | Supply Voltage (V) min | AMBIGUOUS | Table 22. General operating conditions: V_DD min reads '1(.17)1' — the figure is qualified or corrupted by a footnote
STM32L433CB | Operating Temperature (°C) max | AMBIGUOUS | Ambient operating temperature: -40 to 85 °C / -40 to 105 °C / -40 to 125 °C Junction temperature: -40 to 105 °C / -40 to 125 °C / -40 to 130 °C (datasheet offers 4 grades; the ordering-code suffix selects one)
STM32L433RB | Package | AMBIGUOUS | Table 2. STM32L433xx family device features and peripheral counts lists LQFP64, UFBGA64, WLCSP64 for this family; the table gives no key to tie a package to this part
STM32L433RB | Other timer functions | AMBIGUOUS | Table 2. STM32L433xx family device features and peripheral counts decides RTC=Yes; ST also lists Dual Watchdog, SysTick, which the table does not mention
STM32L433RB | Supply Voltage (V) min | AMBIGUOUS | Table 22. General operating conditions: V_DD min reads '1(.17)1' — the figure is qualified or corrupted by a footnote
STM32L433RB | Operating Temperature (°C) max | AMBIGUOUS | Ambient operating temperature: -40 to 85 °C / -40 to 105 °C / -40 to 125 °C Junction temperature: -40 to 105 °C / -40 to 125 °C / -40 to 130 °C (datasheet offers 4 grades; the ordering-code suffix selects one)
STM32L443CC | Package | AMBIGUOUS | Table 1. STM32L443xx family device features and peripheral counts lists LQFP48, UFQFPN48, WLCSP49 for this family; the table gives no key to tie a package to this part
STM32L443CC | Other timer functions | AMBIGUOUS | Table 1. STM32L443xx family device features and peripheral counts decides RTC=Yes; ST also lists Dual Watchdog, SysTick, which the table does not mention
STM32L443CC | Supply Voltage (V) min | AMBIGUOUS | Table 21. General operating conditions: V_DD min reads '1(.17)1' — the figure is qualified or corrupted by a footnote
STM32L443CC | Operating Temperature (°C) max | AMBIGUOUS | Ambient operating temperature: -40 to 85 °C / -40 to 105 °C / -40 to 125 °C Junction temperature: -40 to 105 °C / -40 to 125 °C / -40 to 130 °C (datasheet offers 4 grades; the ordering-code suffix selects one)
STM32L433CC | Package | AMBIGUOUS | Table 2. STM32L433xx family device features and peripheral counts lists LQFP48, UFQFPN48, WLCSP49 for this family; the table gives no key to tie a package to this part
STM32L433CC | Other timer functions | AMBIGUOUS | Table 2. STM32L433xx family device features and peripheral counts decides RTC=Yes; ST also lists Dual Watchdog, SysTick, which the table does not mention
STM32L433CC | Supply Voltage (V) min | AMBIGUOUS | Table 22. General operating conditions: V_DD min reads '1(.17)1' — the figure is qualified or corrupted by a footnote
STM32L433CC | Operating Temperature (°C) max | AMBIGUOUS | Ambient operating temperature: -40 to 85 °C / -40 to 105 °C / -40 to 125 °C Junction temperature: -40 to 105 °C / -40 to 125 °C / -40 to 130 °C (datasheet offers 4 grades; the ordering-code suffix selects one)
STM32L433RC | Package | AMBIGUOUS | Table 2. STM32L433xx family device features and peripheral counts lists LQFP64, UFBGA64, WLCSP64 for this family; the table gives no key to tie a package to this part
STM32L433RC | Other timer functions | AMBIGUOUS | Table 2. STM32L433xx family device features and peripheral counts decides RTC=Yes; ST also lists Dual Watchdog, SysTick, which the table does not mention
STM32L433RC | Supply Voltage (V) min | AMBIGUOUS | Table 22. General operating conditions: V_DD min reads '1(.17)1' — the figure is qualified or corrupted by a footnote
STM32L433RC | Operating Temperature (°C) max | AMBIGUOUS | Ambient operating temperature: -40 to 85 °C / -40 to 105 °C / -40 to 125 °C Junction temperature: -40 to 105 °C / -40 to 125 °C / -40 to 130 °C (datasheet offers 4 grades; the ordering-code suffix selects one)