## ProductsList
Microcontrollers & microprocessors / STM32 Arm Cortex MPUs / STM32MP1 series/STM32MP131
Part Number | General Description | Marketing Status | Package | Core | Number of Cores nom | L1 Cache (kB) typ | L2 Cache (kB) typ | Operating Frequency (MHz) | FPU | DRAM support typ | Flash Support typ | On-chip SRAM (kB) typ | Ethernet | Ethernet ports typ | USB 2.0 typ | I2C typ | I2S typ | SPI typ | USART typ | UART typ | Additional Interfaces | External Memory Interfaces | A/D Converters 12-bit |  | Timers (16-bit) typ | Timers (32-bit) typ | Other timer functions | I/Os (High Current) | Secure Boot spec | Cryptography | Security Functions | Junction Temperature (°C) min | Junction Temperature (°C) max | Supply Voltage (V) min | Supply Voltage (V) max | Co-Processor type | Co-Processor frequency (MHz) max | Display controller | Graphic accelerator | NPU AI/NN Hardware Accelerator | Video HW accelerator | USB 3.0 | CAN (2.0) | CAN (FD) | I3C typ | PCIe type | PCIe | A/D Converters 16-bit |  | D/A Converters (12-bit) typ | USB Type | Longevity Commitment (yr) typ | Longevity Starting Date | Datasheet URL
[23 empty] | Number of A/D Converters typ | Number of Channels typ | [23 empty] | Number of A/D Converters typ | Number of Channels typ
STM32MP131A | 32-bit Arm Cortex-A7 650MHz MPU | Active | LFBGA 289 14x14x1.7 P 0.8 mm, TFBGA 289 9x9x1.2 P 0.5 mm, TFBGA 320 11x11x1.2 P 0.5 mm | Arm Cortex-A7 | 1 | 32 + 32 | 128 | 650 | Double-precision FPU, Single-precision FPU | DDR3(L)/LPDDR2/LPDDR3 16-bit | NOR, SD Card, SLC NAND, eMMC | 168 | 1Gbps (IEEE 1588) | 1 | 2 | 5 | 4 | 5 | 4 | 4 | DFSDM, S/PDIF, SAI, SD/MMC | Dual Quad SPI, FMC | 1 | 18 | 17 | 2 | AWU, IWDG, RTC, SysTick | 135 | No | SHA-1, SHA-2, SHA-3, TRNG | Abnormal Situation Handling, Application Lifecycle, Audit/Log, Identification / Authentication / Attestation, Isolation Dual Core, Isolation TrustZone, Secure Boot, Secure Install/Update, Secure Manufacturing, Secure Storage, Silicon Device Lifecycle, Software IP Protection | -40 | 125 | 1.71 | 3.6 | - | - | - | - | - | - | - | - | - | - | - | - | - | - | - | - | 10 | 2026-01-01T00:00:00.000+01:00 | https://www.st.com/resource/en/datasheet/stm32mp131a.pdf
STM32MP131C | 32-bit Arm Cortex-A7 650MHz MPU for Security | Active | LFBGA 289 14x14x1.7 P 0.8 mm, TFBGA 289 9x9x1.2 P 0.5 mm, TFBGA 320 11x11x1.2 P 0.5 mm | Arm Cortex-A7 | 1 | 32 + 32 | 128 | 650 | Double-precision FPU, Single-precision FPU | DDR3(L)/LPDDR2/LPDDR3 16-bit | NOR, SD Card, SLC NAND, eMMC | 168 | 1Gbps (IEEE 1588) | 1 | 2 | 5 | 4 | 5 | 4 | 4 | DFSDM, S/PDIF, SAI, SD/MMC | Dual Quad SPI, FMC | 1 | 18 | 17 | 2 | AWU, IWDG, RTC, SysTick | 135 | Yes | AES, DDR ENC/DEC, DES/TDES, ECC, OTF ENC/DEC, S-AES, S-ECC, S-RSA, SHA-1, SHA-2, SHA-3, TRNG | Abnormal Situation Handling, Application Lifecycle, Audit/Log, Crypto Engine, Identification / Authentication / Attestation, Isolation Dual Core, Secure Boot, Secure Install/Update, Secure Manufacturing, Secure Storage, Silicon Device Lifecycle, Software IP Protection | -40 | 125 | 1.71 | 3.6 | - | - | - | - | - | - | - | - | - | - | - | - | - | - | - | - | 10 | 2026-01-01T00:00:00.000+01:00 | https://www.st.com/resource/en/datasheet/stm32mp131c.pdf
STM32MP131D | 32-bit Arm Cortex-A7 1GHz MPU | Active | LFBGA 289 14x14x1.7 P 0.8 mm, TFBGA 289 9x9x1.2 P 0.5 mm, TFBGA 320 11x11x1.2 P 0.5 mm | Arm Cortex-A7 | 1 | 32 + 32 | 128 | 1000 | Double-precision FPU, Single-precision FPU | DDR3(L)/LPDDR2/LPDDR3 16-bit | NOR, SD Card, SLC NAND, eMMC | 168 | 1Gbps (IEEE 1588) | 1 | 2 | 5 | 4 | 5 | 4 | 4 | DFSDM, S/PDIF, SAI, SD/MMC | Dual Quad SPI, FMC | 1 | 18 | 17 | 2 | AWU, IWDG, RTC, SysTick | 135 | No | SHA-1, SHA-2, SHA-3, TRNG | Abnormal Situation Handling, Application Lifecycle, Audit/Log, Identification / Authentication / Attestation, Isolation Dual Core, Isolation TrustZone, Secure Boot, Secure Install/Update, Secure Manufacturing, Secure Storage, Silicon Device Lifecycle, Software IP Protection | -40 | 105 | 1.71 | 3.6 | - | - | - | - | - | - | - | - | - | - | - | - | - | - | - | - | 10 | 2026-01-01T00:00:00.000+01:00 | -
STM32MP131F | 32-bit Arm Cortex-A7 1GHz MPU for Security | Active | LFBGA 289 14x14x1.7 P 0.8 mm, TFBGA 289 9x9x1.2 P 0.5 mm, TFBGA 320 11x11x1.2 P 0.5 mm | Arm Cortex-A7 | 1 | 32 + 32 | 128 | 1000 | Double-precision FPU, Single-precision FPU | DDR3(L)/LPDDR2/LPDDR3 16-bit | NOR, SD Card, SLC NAND, eMMC | 168 | 1Gbps (IEEE 1588) | 1 | 2 | 5 | 4 | 5 | 4 | 4 | DFSDM, S/PDIF, SAI, SD/MMC | Dual Quad SPI, FMC | 1 | 18 | 17 | 2 | AWU, IWDG, RTC, SysTick | 135 | Yes | AES, DDR ENC/DEC, DES/TDES, ECC, OTF ENC/DEC, S-AES, S-ECC, S-RSA, SHA-1, SHA-2, SHA-3, TRNG | Abnormal Situation Handling, Application Lifecycle, Audit/Log, Crypto Engine, Identification / Authentication / Attestation, Isolation Dual Core, Secure Boot, Secure Install/Update, Secure Manufacturing, Secure Storage, Silicon Device Lifecycle, Software IP Protection | -40 | 105 | 1.71 | 3.6 | - | - | - | - | - | - | - | - | - | - | - | - | - | - | - | - | 10 | 2026-01-01T00:00:00.000+01:00 | -

## Provenance
Provenance for STM32MP131 — one token per cell
Microcontrollers & microprocessors / STM32 Arm Cortex MPUs / STM32MP1 series/STM32MP131
Part Number | General Description | Marketing Status | Package | Core | Number of Cores nom | L1 Cache (kB) typ | L2 Cache (kB) typ | Operating Frequency (MHz) | FPU | DRAM support typ | Flash Support typ | On-chip SRAM (kB) typ | Ethernet | Ethernet ports typ | USB 2.0 typ | I2C typ | I2S typ | SPI typ | USART typ | UART typ | Additional Interfaces | External Memory Interfaces | A/D Converters 12-bit |  | Timers (16-bit) typ | Timers (32-bit) typ | Other timer functions | I/Os (High Current) | Secure Boot spec | Cryptography | Security Functions | Junction Temperature (°C) min | Junction Temperature (°C) max | Supply Voltage (V) min | Supply Voltage (V) max | Co-Processor type | Co-Processor frequency (MHz) max | Display controller | Graphic accelerator | NPU AI/NN Hardware Accelerator | Video HW accelerator | USB 3.0 | CAN (2.0) | CAN (FD) | I3C typ | PCIe type | PCIe | A/D Converters 16-bit |  | D/A Converters (12-bit) typ | USB Type | Longevity Commitment (yr) typ | Longevity Starting Date | Datasheet URL
[23 empty] | Number of A/D Converters typ | Number of Channels typ | [23 empty] | Number of A/D Converters typ | Number of Channels typ
API | API | API | API | DATASHEET | API | API | API | API | API | API | API | API | API | API | API | API | API | API | API | API | API | API | API | API | API | API | API | API | API | API | API | API | API | API | API | UNAVAILABLE | UNAVAILABLE | UNAVAILABLE | UNAVAILABLE | UNAVAILABLE | UNAVAILABLE | UNAVAILABLE | UNAVAILABLE | UNAVAILABLE | UNAVAILABLE | UNAVAILABLE | UNAVAILABLE | UNAVAILABLE | UNAVAILABLE | UNAVAILABLE | UNAVAILABLE | API | API | API
API | API | API | API | DATASHEET | API | API | API | API | API | API | API | API | API | API | API | API | API | API | API | API | API | API | API | API | API | API | API | API | API | API | API | API | API | API | API | UNAVAILABLE | UNAVAILABLE | UNAVAILABLE | UNAVAILABLE | UNAVAILABLE | UNAVAILABLE | UNAVAILABLE | UNAVAILABLE | UNAVAILABLE | UNAVAILABLE | UNAVAILABLE | UNAVAILABLE | UNAVAILABLE | UNAVAILABLE | UNAVAILABLE | UNAVAILABLE | API | API | API
API | API | API | API | API | API | API | API | API | API | API | API | API | API | API | API | API | API | API | API | API | API | API | API | API | API | API | API | API | API | API | API | API | API | API | API | UNAVAILABLE | UNAVAILABLE | UNAVAILABLE | UNAVAILABLE | UNAVAILABLE | UNAVAILABLE | UNAVAILABLE | UNAVAILABLE | UNAVAILABLE | UNAVAILABLE | UNAVAILABLE | UNAVAILABLE | UNAVAILABLE | UNAVAILABLE | UNAVAILABLE | UNAVAILABLE | API | API | UNAVAILABLE
API | API | API | API | API | API | API | API | API | API | API | API | API | API | API | API | API | API | API | API | API | API | API | API | API | API | API | API | API | API | API | API | API | API | API | API | UNAVAILABLE | UNAVAILABLE | UNAVAILABLE | UNAVAILABLE | UNAVAILABLE | UNAVAILABLE | UNAVAILABLE | UNAVAILABLE | UNAVAILABLE | UNAVAILABLE | UNAVAILABLE | UNAVAILABLE | UNAVAILABLE | UNAVAILABLE | UNAVAILABLE | UNAVAILABLE | API | API | UNAVAILABLE

## Conditions
Part Number | Column | Provenance | Datasheet evidence