## ProductsList
Microcontrollers & microprocessors / STM32 Arm Cortex MPUs/STM32MP2 series
Part Number | General Description | Marketing Status | Package | Core | Number of Cores nom | L1 Cache (kB) typ | L2 Cache (kB) typ | Operating Frequency (MHz) | FPU | Co-Processor type | Co-Processor frequency (MHz) max | DRAM support typ | Flash Support typ | On-chip SRAM (kB) typ | Display controller | Graphic accelerator | Ethernet | Ethernet ports typ | USB 2.0 typ | CAN (2.0) | CAN (FD) | I2C typ | I3C typ | I2S typ | SPI typ | USART typ | UART typ | Additional Interfaces | External Memory Interfaces | A/D Converters 16-bit |  | A/D Converters 12-bit |  | D/A Converters (12-bit) typ | Timers (16-bit) typ | Timers (32-bit) typ | Other timer functions | I/Os (High Current) | Secure Boot spec | Cryptography | Security Functions | USB Type | Junction Temperature (°C) min | Junction Temperature (°C) max | Supply Voltage (V) min | Supply Voltage (V) max | NPU AI/NN Hardware Accelerator | Video HW accelerator | USB 3.0 | PCIe type | PCIe | Longevity Commitment (yr) typ | Longevity Starting Date | Datasheet URL
[30 empty] | Number of A/D Converters typ | Number of Channels typ | Number of A/D Converters typ | Number of Channels typ
STM32MP215D | MPU with Arm Cortex-A35 @ 1.5GHz, Cortex-M33 @ 300MHz, 2xEthernet, 2xFD-CAN, Parallel display, CSI2 | Active | TFBGA 289 14x14x1.2 P 0.8 mm, VFBGA 225 8x8x1.0 P 0.5 mm, VFBGA 273 11x11x1.0 P 0.5 mm, VFBGA 361 10x10X1.0 P 0.5 mm | Arm Cortex-A35 | 1 | 32 + 32 | 128 | 1500 | Double-precision FPU, Single-precision FPU | Arm Cortex-M33 | 300 | DDR3(L)/DDR4/LPDDR4 16-bit | HyperFlash, SD Card, SLC NAND, Serial NAND, Serial NOR, eMMC | 648 | LCD parallel Interface | - | 1Gbps (IEEE 1588, TSN) | 2 | 2 | - | 2 | 3 | - | 3 | 6 | 4 | 3 | MIPI CSI-2 camera interface, Parallel camera interface, S/PDIF, SAI | Dual Quad SPI, FMC, Octo SPI, Quad SPI, SPI | - | - | 2 | 21, 23 | - | 18 | 4 | IWDG, LP timer, RTC, SysTick, WWDG | 123, 98 | No | - | - | USB 2.0 Host, USB OTG HS | -40 | 125 | 1.71 | 3.6 | - | ISP | - | - | - | - | - | -
STM32MP215F | MPU with Arm Cortex-A35 @ 1.5GHz, Cortex-M33 @ 300MHz, 2xEthernet, 2xFD-CAN, Parallel display, CSI2, Secure Boot, Cryptography, DRAM enc/dec, PKA | Active | TFBGA 289 14x14x1.2 P 0.8 mm, VFBGA 225 8x8x1.0 P 0.5 mm, VFBGA 273 11x11x1.0 P 0.5 mm, VFBGA 361 10x10X1.0 P 0.5 mm | Arm Cortex-A35 | 1 | 32 + 32 | 128 | 1500 | Double-precision FPU, Single-precision FPU | Arm Cortex-M33 | 300 | DDR3(L)/DDR4/LPDDR4 16-bit | HyperFlash, SD Card, SLC NAND, Serial NAND, Serial NOR, eMMC | 648 | LCD parallel Interface | - | 1Gbps (IEEE 1588, TSN) | 2 | 2 | - | 2 | 3 | - | 3 | 6 | 4 | 3 | MIPI CSI-2 camera interface, Parallel camera interface, S/PDIF, SAI | Dual Quad SPI, FMC, Octo SPI, Quad SPI, SPI | - | - | 2 | 21, 23 | - | 18 | 4 | IWDG, LP timer, RTC, SysTick, WWDG | 123, 98 | Yes | AES, DDR ENC/DEC, DES/TDES, ECC, OTF DEC, S-AES, S-ECC, SHA-1, SHA-2, SHA-3, TRNG | Abnormal Situation Handling, Application Lifecycle, Audit/Log, Crypto Engine, Identification / Authentication / Attestation, Isolation Dual Core, Secure Boot, Secure Install/Update, Secure Manufacturing, Secure Storage, Silicon Device Lifecycle, Software IP Protection | USB 2.0 Host, USB OTG HS | -40 | 125 | 1.71 | 3.6 | - | ISP | - | - | - | 10 | 2026-01-01T00:00:00.000+01:00 | -
STM32MP215A | MPU with Arm Cortex-A35 @ 1.2GHz, Cortex-M33 @ 300MHz, 2xEthernet, 2xFD-CAN, Parallel display, CSI2 | Active | TFBGA 289 14x14x1.2 P 0.8 mm, VFBGA 225 8x8x1.0 P 0.5 mm, VFBGA 273 11x11x1.0 P 0.5 mm, VFBGA 361 10x10X1.0 P 0.5 mm | Arm Cortex-A35 | 1 | 32 + 32 | 128 | 1200 | Double-precision FPU, Single-precision FPU | Arm Cortex-M33 | 300 | DDR3(L)/DDR4/LPDDR4 16-bit | HyperFlash, SD Card, SLC NAND, Serial NAND, Serial NOR, eMMC | 456 | LCD parallel Interface | - | 1Gbps (IEEE 1588, TSN) | 2 | 2 | - | 2 | 3 | - | 3 | 6 | 4 | 3 | MIPI CSI-2 camera interface, Parallel camera interface, S/PDIF, SAI | Dual Octo SPI, FMC, Octo SPI, Quad SPI, SPI | - | - | 2 | 21, 23 | - | 18 | 4 | IWDG, LP timer, RTC, SysTick, WWDG | 123, 98 | No | - | - | USB 2.0 Host, USB OTG HS | -40 | 125 | 1.71 | 3.6 | - | ISP | - | - | - | 10 | 2026-01-01T00:00:00.000+01:00 | -
STM32MP215C | MPU with Arm Cortex-A35 @ 1.2GHz, Cortex-M33 @ 300MHz, 2xEthernet, 2xFD-CAN, Parallel display, CSI2, Secure Boot, Cryptography, DRAM enc/dec, PKA | Active | TFBGA 289 14x14x1.2 P 0.8 mm, VFBGA 225 8x8x1.0 P 0.5 mm, VFBGA 273 11x11x1.0 P 0.5 mm, VFBGA 361 10x10X1.0 P 0.5 mm | Arm Cortex-A35 | 1 | 32 + 32 | 128 | 1200 | Double-precision FPU, Single-precision FPU | Arm Cortex-M33 | 300 | DDR3(L)/DDR4/LPDDR4 16-bit | HyperFlash, SD Card, SLC NAND, Serial NAND, Serial NOR, eMMC | 456 | LCD parallel Interface | - | 1Gbps (IEEE 1588, TSN) | 2 | 2 | - | 2 | 3 | - | 3 | 6 | 4 | 3 | MIPI CSI-2 camera interface, Parallel camera interface, S/PDIF, SAI | Dual Octo SPI, FMC, Octo SPI, Quad SPI, SPI | - | - | 2 | 21, 23 | - | 18 | 4 | IWDG, LP timer, RTC, SysTick, WWDG | 123, 98 | Yes | AES, DDR ENC/DEC, DES/TDES, ECC, OTF DEC, S-AES, S-ECC, SHA-1, SHA-2, SHA-3, TRNG | Abnormal Situation Handling, Application Lifecycle, Audit/Log, Crypto Engine, Identification / Authentication / Attestation, Isolation Dual Core, Secure Boot, Secure Install/Update, Secure Manufacturing, Secure Storage, Silicon Device Lifecycle, Software IP Protection | USB 2.0 Host, USB OTG HS | -40 | 125 | 1.71 | 3.6 | - | ISP | - | - | - | 10 | 2026-01-01T00:00:00.000+01:00 | -
STM32MP255F | MPU with Dual Arm Cortex-A35 @1.5GHz, Cortex-M33 @400MHz, 2xEthernet, 3xFD-CAN, LVDS/DSI, H.264, 3D GPU, AI/NN, Secure Boot, Cryptography, DRAM enc/dec, PKA | Active | TFBGA 361 16x16x1.2 P 0.8 mm, TFBGA 436 18x18x1.2 P 0.8 mm, VFBGA 361 10x10X1.0 P 0.5 mm, VFBGA 424 14x14x1.0 P 0.5 mm | Arm Cortex-A35 | 2 | 32 + 32 | 512 | 1500 | Double-precision FPU, Single-precision FPU | Arm Cortex-M33 | 400 | DDR3(L)/DDR4/LPDDR4 16-bit, DDR3(L)/DDR4/LPDDR4 16/32-bit | NOR, SD Card, SLC NAND, eMMC | 648 | LCD parallel Interface, LVDS, MIPI DSI | 3D | 1Gbps (IEEE 1588, TSN) | 2 | 1 | - | 3 | 8 | 4 | - | - | 4 | 5 | MIPI CSI-2 camera interface, PCIe Gen2, Parallel camera interface, S/PDIF, SAI | Dual Octo SPI, FMC, Octo SPI | - | - | 3 | 21, 23 | - | - | - | IWDG, LP timer, RTC, SysTick, WWDG | 144, 172 | Yes | AES, DDR ENC/DEC, DES/TDES, ECC, OTF DEC, S-AES, S-ECC, S-RSA, SHA-1, SHA-2, SHA-3, TRNG | Abnormal Situation Handling, Application Lifecycle, Audit/Log, Crypto Engine, Identification / Authentication / Attestation, Isolation Dual Core, Secure Boot, Secure Install/Update, Secure Manufacturing, Secure Storage, Silicon Device Lifecycle, Software IP Protection | USB 2.0 Host, USB 3.0 DRD, USB OTG HS | -40 | 125 | 1.71 | 3.6 | - | H.264 decode, H.264 encode, ISP | - | - | - | 10 | 2026-01-01T00:00:00.000+01:00 | -
STM32MP255A | MPU with Dual Arm Cortex-A35 @1.2GHz, Cortex-M33 @400MHz, 2xEthernet, 3xFD-CAN, LVDS/DSI, H.264, 3D GPU, AI/NN | Active | TFBGA 361 16x16x1.2 P 0.8 mm, TFBGA 436 18x18x1.2 P 0.8 mm, VFBGA 361 10x10X1.0 P 0.5 mm, VFBGA 424 14x14x1.0 P 0.5 mm | Arm Cortex-A35 | 2 | 32 + 32 | 512 | 1200 | Double-precision FPU, Single-precision FPU | Arm Cortex-M33 | 400 | DDR3(L)/DDR4/LPDDR4 16-bit, DDR3(L)/DDR4/LPDDR4 16/32-bit | NOR, SD Card, SLC NAND, eMMC | 648 | LCD parallel Interface, LVDS, MIPI DSI | 3D | 1Gbps (IEEE 1588, TSN) | 2 | 1 | - | 3 | 8 | 4 | - | - | 4 | 5 | MIPI CSI-2 camera interface, PCIe Gen2, Parallel camera interface, S/PDIF, SAI | Dual Octo SPI, FMC, Octo SPI | - | - | 3 | 21, 23 | - | - | - | IWDG, LP timer, RTC, SysTick, WWDG | 144, 172 | No | - | - | USB 2.0 Host, USB 3.0 DRD, USB OTG HS | -40 | 125 | 1.71 | 3.6 | - | H.264 decode, H.264 encode, ISP | - | - | - | 10 | 2026-01-01T00:00:00.000+01:00 | -
STM32MP255C | MPU with Dual Arm Cortex-A35 @1.2GHz, Cortex-M33 @400MHz, 2xEthernet, 3xFD-CAN, LVDS/DSI, H.264, 3D GPU, AI/NN, Secure Boot, Cryptography, DRAM enc/dec, PKA | Active | TFBGA 361 16x16x1.2 P 0.8 mm, TFBGA 436 18x18x1.2 P 0.8 mm, VFBGA 361 10x10X1.0 P 0.5 mm, VFBGA 424 14x14x1.0 P 0.5 mm | Arm Cortex-A35 | 2 | 32 + 32 | 512 | 1200 | Double-precision FPU, Single-precision FPU | Arm Cortex-M33 | 400 | DDR3(L)/DDR4/LPDDR4 16-bit, DDR3(L)/DDR4/LPDDR4 16/32-bit | NOR, SD Card, SLC NAND, eMMC | 648 | LCD parallel Interface, LVDS, MIPI DSI | 3D | 1Gbps (IEEE 1588, TSN) | 2 | 1 | - | 3 | 8 | 4 | - | - | 4 | 5 | MIPI CSI-2 camera interface, PCIe Gen2, Parallel camera interface, S/PDIF, SAI | Dual Octo SPI, FMC, Octo SPI | - | - | 3 | 21, 23 | - | - | - | IWDG, LP timer, RTC, SysTick, WWDG | 144, 172 | Yes | AES, DDR ENC/DEC, DES/TDES, ECC, OTF DEC, S-AES, S-ECC, S-RSA, SHA-1, SHA-2, SHA-3, TRNG | Abnormal Situation Handling, Application Lifecycle, Audit/Log, Crypto Engine, Identification / Authentication / Attestation, Isolation Dual Core, Secure Boot, Secure Install/Update, Secure Manufacturing, Secure Storage, Silicon Device Lifecycle, Software IP Protection | USB 2.0 Host, USB 3.0 DRD, USB OTG HS | -40 | 125 | 1.71 | 3.6 | - | H.264 decode, H.264 encode, ISP | - | - | - | 10 | 2026-01-01T00:00:00.000+01:00 | -
STM32MP255D | MPU with Dual Arm Cortex-A35 @1.5GHz, Cortex-M33 @400MHz, 2xEthernet, 3xFD-CAN, LVDS/DSI, H.264, 3D GPU, AI/NN | Active | TFBGA 361 16x16x1.2 P 0.8 mm, TFBGA 436 18x18x1.2 P 0.8 mm, VFBGA 361 10x10X1.0 P 0.5 mm, VFBGA 424 14x14x1.0 P 0.5 mm | Arm Cortex-A35 | 2 | 32 + 32 | 512 | 1500 | Double-precision FPU, Single-precision FPU | Arm Cortex-M33 | 400 | DDR3(L)/DDR4/LPDDR4 16-bit, DDR3(L)/DDR4/LPDDR4 16/32-bit | NOR, SD Card, SLC NAND, eMMC | 648 | LCD parallel Interface, LVDS, MIPI DSI | 3D | 1Gbps (IEEE 1588, TSN) | 2 | 1 | - | 3 | 8 | 4 | - | - | 4 | 5 | MIPI CSI-2 camera interface, PCIe Gen2, Parallel camera interface, S/PDIF, SAI | Dual Octo SPI, FMC, Octo SPI | - | - | 3 | 21, 23 | - | - | - | IWDG, LP timer, RTC, SysTick, WWDG | 144, 172 | No | - | - | USB 2.0 Host, USB 3.0 DRD, USB OTG HS | -40 | 125 | 1.71 | 3.6 | - | H.264 decode, H.264 encode, ISP | - | - | - | 10 | 2026-01-01T00:00:00.000+01:00 | -
STM32MP251A | MPU with Arm Cortex-A35 @1.2GHz, Cortex-M33 @400MHz, 1xEthernet | Active | TFBGA 361 16x16x1.2 P 0.8 mm, TFBGA 436 18x18x1.2 P 0.8 mm, VFBGA 361 10x10X1.0 P 0.5 mm, VFBGA 424 14x14x1.0 P 0.5 mm | Arm Cortex-A35 | 1 | 32 + 32 | 512 | 1200 | Double-precision FPU, Single-precision FPU | Arm Cortex-M33 | 400 | DDR3(L)/DDR4/LPDDR4 16-bit, DDR3(L)/DDR4/LPDDR4 16/32-bit | NOR, SD Card, SLC NAND, eMMC | 648 | LCD parallel Interface | - | 1Gbps (IEEE 1588, TSN) | 1 | 1 | - | - | 8 | 4 | - | - | 4 | 5 | MIPI CSI-2 camera interface, PCIe Gen2, Parallel camera interface, S/PDIF, SAI | Dual Octo SPI, FMC, Octo SPI | - | - | 3 | 21, 23 | - | - | - | IWDG, LP timer, RTC, SysTick, WWDG | 144, 172 | No | - | - | USB 2.0 Host, USB 3.0 DRD, USB OTG HS | -40 | 125 | 1.71 | 3.6 | - | ISP | - | - | - | 10 | 2026-01-01T00:00:00.000+01:00 | https://www.st.com/resource/en/datasheet/stm32mp251a.pdf
STM32MP251C | MPU with Arm Cortex-A35 @1.2GHz, Cortex-M33 @400MHz, 1xEthernet, Secure Boot, Cryptography, DRAM enc/dec, PKA | Active | TFBGA 361 16x16x1.2 P 0.8 mm, TFBGA 436 18x18x1.2 P 0.8 mm, VFBGA 361 10x10X1.0 P 0.5 mm, VFBGA 424 14x14x1.0 P 0.5 mm | Arm Cortex-A35 | 1 | 32 + 32 | 512 | 1200 | Double-precision FPU, Single-precision FPU | Arm Cortex-M33 | 400 | DDR3(L)/DDR4/LPDDR4 16-bit, DDR3(L)/DDR4/LPDDR4 16/32-bit | NOR, SD Card, SLC NAND, eMMC | 648 | LCD parallel Interface | - | 1Gbps (IEEE 1588, TSN) | 1 | 1 | - | - | 8 | 4 | - | - | 4 | 5 | MIPI CSI-2 camera interface, PCIe Gen2, Parallel camera interface, S/PDIF, SAI | Dual Octo SPI, FMC, Octo SPI | - | - | 3 | 21, 23 | - | - | - | IWDG, LP timer, RTC, SysTick, WWDG | 144, 172 | Yes | AES, DDR ENC/DEC, DES/TDES, ECC, OTF DEC, S-AES, S-ECC, S-RSA, SHA-1, SHA-2, SHA-3, TRNG | Abnormal Situation Handling, Application Lifecycle, Audit/Log, Crypto Engine, Identification / Authentication / Attestation, Isolation Dual Core, Secure Boot, Secure Install/Update, Secure Manufacturing, Secure Storage, Silicon Device Lifecycle, Software IP Protection | USB 2.0 Host, USB 3.0 DRD, USB OTG HS | -40 | 125 | 1.71 | 3.6 | - | ISP | - | - | - | 10 | 2026-01-01T00:00:00.000+01:00 | https://www.st.com/resource/en/datasheet/stm32mp251c.pdf
STM32MP251D | MPU with Arm Cortex-A35 @1.5GHz, Cortex-M33 @400MHz, 1xEthernet | Active | TFBGA 361 16x16x1.2 P 0.8 mm, TFBGA 436 18x18x1.2 P 0.8 mm, VFBGA 361 10x10X1.0 P 0.5 mm, VFBGA 424 14x14x1.0 P 0.5 mm | Arm Cortex-A35 | 1 | 32 + 32 | 512 | 1500 | Double-precision FPU, Single-precision FPU | Arm Cortex-M33 | 400 | DDR3(L)/DDR4/LPDDR4 16-bit, DDR3(L)/DDR4/LPDDR4 16/32-bit | NOR, SD Card, SLC NAND, eMMC | 648 | LCD parallel Interface | - | 1Gbps (IEEE 1588, TSN) | 1 | 1 | - | - | 8 | 4 | - | - | 4 | 5 | MIPI CSI-2 camera interface, PCIe Gen2, Parallel camera interface, S/PDIF, SAI | Dual Octo SPI, FMC, Octo SPI | - | - | 3 | 21, 23 | - | - | - | IWDG, LP timer, RTC, SysTick, WWDG | 144, 172 | No | - | - | USB 2.0 Host, USB 3.0 DRD, USB OTG HS | -40 | 125 | 1.71 | 3.6 | - | ISP | - | - | - | 10 | 2026-01-01T00:00:00.000+01:00 | -
STM32MP251F | MPU with Arm Cortex-A35 @1.5GHz, Cortex-M33 @400MHz, 1xEthernet, Secure Boot, Cryptography, DRAM enc/dec, PKA | Active | TFBGA 361 16x16x1.2 P 0.8 mm, TFBGA 436 18x18x1.2 P 0.8 mm, VFBGA 361 10x10X1.0 P 0.5 mm, VFBGA 424 14x14x1.0 P 0.5 mm | Arm Cortex-A35 | 1 | 32 + 32 | 512 | 1500 | Double-precision FPU, Single-precision FPU | Arm Cortex-M33 | 400 | DDR3(L)/DDR4/LPDDR4 16-bit, DDR3(L)/DDR4/LPDDR4 16/32-bit | NOR, SD Card, SLC NAND, eMMC | 648 | LCD parallel Interface | - | 1Gbps (IEEE 1588, TSN) | 1 | 1 | - | - | 8 | 4 | - | - | 4 | 5 | MIPI CSI-2 camera interface, PCIe Gen2, Parallel camera interface, S/PDIF, SAI | Dual Octo SPI, FMC, Octo SPI | - | - | 3 | 21, 23 | - | - | - | IWDG, LP timer, RTC, SysTick, WWDG | 144, 172 | Yes | AES, DDR ENC/DEC, DES/TDES, ECC, OTF DEC, S-AES, S-ECC, S-RSA, SHA-1, SHA-2, SHA-3, TRNG | Abnormal Situation Handling, Application Lifecycle, Audit/Log, Crypto Engine, Identification / Authentication / Attestation, Isolation Dual Core, Secure Boot, Secure Install/Update, Secure Manufacturing, Secure Storage, Silicon Device Lifecycle, Software IP Protection | USB 2.0 Host, USB 3.0 DRD, USB OTG HS | -40 | 125 | 1.71 | 3.6 | - | ISP | - | - | - | 10 | 2026-01-01T00:00:00.000+01:00 | -
STM32MP253F | MPU with Dual Arm Cortex-A35 @1.5GHz, Cortex-M33 @400MHz, 2xEthernet, 3xFD-CAN, Secure Boot, Cryptography, DRAM enc/dec, PKA | Active | TFBGA 361 16x16x1.2 P 0.8 mm, TFBGA 436 18x18x1.2 P 0.8 mm, VFBGA 361 10x10X1.0 P 0.5 mm, VFBGA 424 14x14x1.0 P 0.5 mm | Arm Cortex-A35 | 2 | 32 + 32 | 512 | 1500 | Double-precision FPU, Single-precision FPU | Arm Cortex-M33 | 400 | DDR3(L)/DDR4/LPDDR4 16-bit, DDR3(L)/DDR4/LPDDR4 16/32-bit | NOR, SD Card, SLC NAND, eMMC | 648 | LCD parallel Interface | - | 1Gbps (IEEE 1588, TSN) | 2 | 1 | - | 3 | - | 4 | 8 | - | 4 | 5 | MIPI CSI-2 camera interface, PCIe Gen2, Parallel camera interface, S/PDIF, SAI | Dual Octo SPI, FMC, Octo SPI | - | - | 3 | 21, 23 | - | - | - | IWDG, LP timer, RTC, SysTick, WWDG | 144, 172 | Yes | AES, DDR ENC/DEC, DES/TDES, ECC, OTF DEC, S-AES, S-ECC, S-RSA, SHA-1, SHA-2, SHA-3, TRNG | Abnormal Situation Handling, Application Lifecycle, Audit/Log, Crypto Engine, Identification / Authentication / Attestation, Isolation Dual Core, Secure Boot, Secure Install/Update, Secure Manufacturing, Secure Storage, Silicon Device Lifecycle, Software IP Protection | USB 2.0 Host, USB 3.0 DRD, USB OTG HS | -40 | 125 | 1.71 | 3.6 | - | ISP | - | - | - | 10 | 2026-01-01T00:00:00.000+01:00 | -
STM32MP253A | MPU with Dual Arm Cortex-A35 @1.2GHz, Cortex-M33 @400MHz, 2xEthernet, 3xFD-CAN | Active | TFBGA 361 16x16x1.2 P 0.8 mm, TFBGA 436 18x18x1.2 P 0.8 mm, VFBGA 361 10x10X1.0 P 0.5 mm, VFBGA 424 14x14x1.0 P 0.5 mm | Arm Cortex-A35 | 2 | 32 + 32 | 512 | 1200 | Double-precision FPU, Single-precision FPU | Arm Cortex-M33 | 400 | DDR3(L)/DDR4/LPDDR4 16-bit, DDR3(L)/DDR4/LPDDR4 16/32-bit | NOR, SD Card, SLC NAND, eMMC | 648 | LCD parallel Interface | - | 1Gbps (IEEE 1588, TSN) | 2 | 1 | - | 3 | 8 | 4 | - | - | 4 | 5 | MIPI CSI-2 camera interface, PCIe Gen2, Parallel camera interface, S/PDIF, SAI | Dual Octo SPI, FMC, Octo SPI | - | - | 3 | 21, 23 | - | - | - | IWDG, LP timer, RTC, SysTick, WWDG | 144, 172 | No | - | - | USB 2.0 Host, USB 3.0 DRD, USB OTG HS | -40 | 125 | 1.71 | 3.6 | - | ISP | - | - | - | 10 | 2026-01-01T00:00:00.000+01:00 | -
STM32MP253C | MPU with Dual Arm Cortex-A35 @1.2GHz, Cortex-M33 @400MHz, 2xEthernet, 3xFD-CAN, Secure Boot, Cryptography, DRAM enc/dec, PKA | Active | TFBGA 361 16x16x1.2 P 0.8 mm, TFBGA 436 18x18x1.2 P 0.8 mm, VFBGA 361 10x10X1.0 P 0.5 mm, VFBGA 424 14x14x1.0 P 0.5 mm | Arm Cortex-A35 | 2 | 32 + 32 | 512 | 1200 | Double-precision FPU, Single-precision FPU | Arm Cortex-M33 | 400 | DDR3(L)/DDR4/LPDDR4 16-bit, DDR3(L)/DDR4/LPDDR4 16/32-bit | NOR, SD Card, SLC NAND, eMMC | 648 | LCD parallel Interface | - | 1Gbps (IEEE 1588, TSN) | 2 | 1 | - | 3 | 8 | 4 | - | - | 4 | 5 | MIPI CSI-2 camera interface, PCIe Gen2, Parallel camera interface, S/PDIF, SAI | Dual Octo SPI, FMC, Octo SPI | - | - | 3 | 21, 23 | - | - | - | IWDG, LP timer, RTC, SysTick, WWDG | 144, 172 | Yes | AES, DDR ENC/DEC, DES/TDES, ECC, OTF DEC, S-AES, S-ECC, S-RSA, SHA-1, SHA-2, SHA-3, TRNG | Abnormal Situation Handling, Application Lifecycle, Audit/Log, Crypto Engine, Identification / Authentication / Attestation, Isolation Dual Core, Secure Boot, Secure Install/Update, Secure Manufacturing, Secure Storage, Silicon Device Lifecycle, Software IP Protection | USB 2.0 Host, USB 3.0 DRD, USB OTG HS | -40 | 125 | 1.71 | 3.6 | - | ISP | - | - | - | 10 | 2026-01-01T00:00:00.000+01:00 | -
STM32MP253D | MPU with Dual Arm Cortex-A35 @1.5GHz, Cortex-M33 @400MHz, 2xEthernet, 3xFD-CAN | Active | TFBGA 361 16x16x1.2 P 0.8 mm, TFBGA 436 18x18x1.2 P 0.8 mm, VFBGA 361 10x10X1.0 P 0.5 mm, VFBGA 424 14x14x1.0 P 0.5 mm | Arm Cortex-A35 | 2 | 32 + 32 | 512 | 1500 | Double-precision FPU, Single-precision FPU | Arm Cortex-M33 | 400 | DDR3(L)/DDR4/LPDDR4 16-bit, DDR3(L)/DDR4/LPDDR4 16/32-bit | NOR, SD Card, SLC NAND, eMMC | 648 | LCD parallel Interface | - | 1Gbps (IEEE 1588, TSN) | 2 | 1 | - | 3 | 8 | 4 | - | - | 4 | 5 | MIPI CSI-2 camera interface, PCIe Gen2, Parallel camera interface, S/PDIF, SAI | Dual Octo SPI, FMC, Octo SPI | - | - | 3 | 21, 23 | - | - | - | IWDG, LP timer, RTC, SysTick, WWDG | 144, 172 | No | - | - | USB 2.0 Host, USB 3.0 DRD, USB OTG HS | -40 | 125 | 1.71 | 3.6 | - | ISP | - | - | - | 10 | 2026-01-01T00:00:00.000+01:00 | -
STM32MP235C | MPU with Dual Arm Cortex-A35 @ 1.2GHz, Cortex-M33 @ 400MHz, 2xEthernet, 2xFD-CAN, LVDS/DSI, H.264 dec, 3D GPU, AI/NN, Secure Boot, Cryptography, DRAM enc/dec, PKA | Active | TFBGA 361 16x16x1.2 P 0.8 mm, VFBGA 361 10x10X1.0 P 0.5 mm, VFBGA 424 14x14x1.0 P 0.5 mm | Arm Cortex-A35 | 2 | 32 + 32 | 512 | 1200 | Double-precision FPU, Single-precision FPU | Arm Cortex-M33 | 400 | DDR3(L)/DDR4/LPDDR4 16-bit | HyperFlash, SD Card, SLC NAND, Serial NAND, Serial NOR, eMMC | 648 | LCD parallel Interface, LVDS, MIPI DSI | 3D | 1Gbps (IEEE 1588, TSN) | 2 | 2 | - | 2 | 4 | - | 3 | 6 | 4 | 3 | MIPI CSI-2 camera interface, Parallel camera interface, S/PDIF, SAI | Dual Octo SPI, FMC, Octo SPI, Quad SPI, SPI | - | - | 3 | 21, 23 | - | 18 | 4 | IWDG, LP timer, RTC, SysTick, WWDG | 144 | Yes | AES, DDR ENC/DEC, DES/TDES, ECC, OTF DEC, S-AES, S-ECC, SHA-1, SHA-2, SHA-3, TRNG | Abnormal Situation Handling, Application Lifecycle, Audit/Log, Crypto Engine, Identification / Authentication / Attestation, Isolation Dual Core, Secure Boot, Secure Install/Update, Secure Manufacturing, Secure Storage, Silicon Device Lifecycle, Software IP Protection | USB 2.0 Host, USB OTG HS | -40 | 125 | 1.71 | 3.6 | - | H.264 decode, ISP | - | - | - | 10 | 2026-01-01T00:00:00.000+01:00 | -
STM32MP235A | MPU with Dual Arm Cortex-A35 @ 1.2GHz, Cortex-M33 @ 400MHz, 2xEthernet, 2xFD-CAN, LVDS/DSI, H.264 dec, 3D GPU, AI/NN | Active | TFBGA 361 16x16x1.2 P 0.8 mm, VFBGA 361 10x10X1.0 P 0.5 mm, VFBGA 424 14x14x1.0 P 0.5 mm | Arm Cortex-A35 | 2 | 32 + 32 | 512 | 1200 | Double-precision FPU, Single-precision FPU | Arm Cortex-M33 | 400 | DDR3(L)/DDR4/LPDDR4 16-bit | HyperFlash, SD Card, SLC NAND, Serial NAND, Serial NOR, eMMC | 648 | LCD parallel Interface, LVDS, MIPI DSI | 3D | 1Gbps (IEEE 1588, TSN) | 2 | 2 | - | 2 | 4 | - | 3 | 6 | 4 | 3 | MIPI CSI-2 camera interface, Parallel camera interface, S/PDIF, SAI | Dual Octo SPI, FMC, Octo SPI, Quad SPI, SPI | - | - | 3 | 21, 23 | - | 18 | 4 | IWDG, LP timer, RTC, SysTick, WWDG | 144 | Yes | AES, DDR ENC/DEC, DES/TDES, ECC, OTF DEC, S-AES, S-ECC, SHA-1, SHA-2, SHA-3, TRNG | Abnormal Situation Handling, Application Lifecycle, Audit/Log, Crypto Engine, Identification / Authentication / Attestation, Isolation Dual Core, Secure Boot, Secure Install/Update, Secure Manufacturing, Secure Storage, Silicon Device Lifecycle, Software IP Protection | USB 2.0 Host, USB OTG HS | -40 | 125 | 1.71 | 3.6 | - | H.264 decode, ISP | - | - | - | 10 | 2026-01-01T00:00:00.000+01:00 | -
STM32MP235D | MPU with Dual Arm Cortex-A35 @ 1.5GHz, Cortex-M33 @ 400MHz, 2xEthernet, 2xFD-CAN, LVDS/DSI, H.264 dec, 3D GPU, AI/NN | Active | TFBGA 361 16x16x1.2 P 0.8 mm, VFBGA 361 10x10X1.0 P 0.5 mm, VFBGA 424 14x14x1.0 P 0.5 mm | Arm Cortex-A35 | 2 | 32 + 32 | 512 | 1500 | Double-precision FPU, Single-precision FPU | Arm Cortex-M33 | 400 | DDR3(L)/DDR4/LPDDR4 16-bit | HyperFlash, SD Card, SLC NAND, Serial NAND, Serial NOR, eMMC | 648 | LCD parallel Interface, LVDS, MIPI DSI | 3D | 1Gbps (IEEE 1588, TSN) | 2 | 2 | - | 2 | 4 | - | 3 | 6 | 4 | 3 | MIPI CSI-2 camera interface, Parallel camera interface, S/PDIF, SAI | Dual Octo SPI, FMC, Octo SPI, Quad SPI, SPI | - | - | 3 | 21, 23 | - | 18 | 4 | IWDG, LP timer, RTC, SysTick, WWDG | 144 | Yes | AES, DDR ENC/DEC, DES/TDES, ECC, OTF DEC, S-AES, S-ECC, SHA-1, SHA-2, SHA-3, TRNG | Abnormal Situation Handling, Application Lifecycle, Audit/Log, Crypto Engine, Identification / Authentication / Attestation, Isolation Dual Core, Secure Boot, Secure Install/Update, Secure Manufacturing, Secure Storage, Silicon Device Lifecycle, Software IP Protection | USB 2.0 Host, USB OTG HS | -40 | 125 | 1.71 | 3.6 | - | H.264 decode, ISP | - | - | - | 10 | 2026-01-01T00:00:00.000+01:00 | -
STM32MP235F | MPU with Dual Arm Cortex-A35 @ 1.5GHz, Cortex-M33 @ 400MHz, 2xEthernet, 2xFD-CAN, LVDS/DSI, H.264 dec, 3D GPU, AI/NN, Secure Boot, Cryptography, DRAM enc/dec, PKA | Active | TFBGA 361 16x16x1.2 P 0.8 mm, VFBGA 361 10x10X1.0 P 0.5 mm, VFBGA 424 14x14x1.0 P 0.5 mm | Arm Cortex-A35 | 2 | 32 + 32 | 512 | 1500 | Double-precision FPU, Single-precision FPU | Arm Cortex-M33 | 400 | DDR3(L)/DDR4/LPDDR4 16-bit | HyperFlash, SD Card, SLC NAND, Serial NAND, Serial NOR, eMMC | 648 | LCD parallel Interface, LVDS, MIPI DSI | 3D | 1Gbps (IEEE 1588, TSN) | 2 | 2 | - | 2 | 4 | - | 3 | 6 | 4 | 3 | MIPI CSI-2 camera interface, Parallel camera interface, S/PDIF, SAI | Dual Octo SPI, FMC, Octo SPI, Quad SPI, SPI | - | - | 3 | 21, 23 | - | 18 | 4 | IWDG, LP timer, RTC, SysTick, WWDG | 144 | Yes | AES, DDR ENC/DEC, DES/TDES, ECC, OTF DEC, S-AES, S-ECC, SHA-1, SHA-2, SHA-3, TRNG | Abnormal Situation Handling, Application Lifecycle, Audit/Log, Crypto Engine, Identification / Authentication / Attestation, Isolation Dual Core, Secure Boot, Secure Install/Update, Secure Manufacturing, Secure Storage, Silicon Device Lifecycle, Software IP Protection | USB 2.0 Host, USB OTG HS | -40 | 125 | 1.71 | 3.6 | - | H.264 decode, ISP | - | - | - | 10 | 2026-01-01T00:00:00.000+01:00 | -
STM32MP211C | MPU with Arm Cortex-A35 @ 1.2GHz, Cortex-M33 @ 300MHz, 1xEthernet, Secure Boot, Cryptography, DRAM enc/dec, PKA | Active | TFBGA 289 14x14x1.2 P 0.8 mm, VFBGA 225 8x8x1.0 P 0.5 mm, VFBGA 273 11x11x1.0 P 0.5 mm, VFBGA 361 10x10X1.0 P 0.5 mm | Arm Cortex-A35 | 1 | 32 + 32 | 128 | 1200 | Double-precision FPU, Single-precision FPU | Arm Cortex-M33 | 300 | DDR3(L)/DDR4/LPDDR4 16-bit | HyperFlash, SD Card, SLC NAND, Serial NAND, Serial NOR, eMMC | 456 | - | 3D | 1Gbps (IEEE 1588, TSN) | 1 | 2 | - | 2 | 3 | - | 3 | 6 | 4 | 3 | Parallel camera interface, S/PDIF, SAI | Dual Octo SPI, FMC, Octo SPI, Quad SPI, SPI | - | - | 2 | 21, 23 | - | 18 | 4 | IWDG, LP timer, RTC, SysTick, WWDG | 123, 98 | Yes | AES, DDR ENC/DEC, DES/TDES, ECC, OTF DEC, S-AES, S-ECC, SHA-1, SHA-2, SHA-3, TRNG | Abnormal Situation Handling, Application Lifecycle, Audit/Log, Crypto Engine, Identification / Authentication / Attestation, Isolation Dual Core, Secure Boot, Secure Install/Update, Secure Manufacturing, Secure Storage, Silicon Device Lifecycle, Software IP Protection | USB 2.0 Host, USB OTG HS | -40 | 125 | 1.71 | 3.6 | - | H.264 decode, ISP | - | - | - | 10 | 2026-01-01T00:00:00.000+01:00 | https://www.st.com/resource/en/datasheet/stm32mp211c.pdf
STM32MP211F | MPU with Arm Cortex-A35 @ 1.5GHz, Cortex-M33 @ 300MHz, 1xEthernet, Secure Boot, Cryptography, DRAM enc/dec, PKA | Active | TFBGA 289 14x14x1.2 P 0.8 mm, VFBGA 225 8x8x1.0 P 0.5 mm, VFBGA 273 11x11x1.0 P 0.5 mm, VFBGA 361 10x10X1.0 P 0.5 mm | Arm Cortex-A35 | 1 | 32 + 32 | 128 | 1500 | Double-precision FPU, Single-precision FPU | Arm Cortex-M33 | 300 | DDR3(L)/DDR4/LPDDR4 16-bit | HyperFlash, SD Card, SLC NAND, Serial NAND, Serial NOR, eMMC | 456 | - | 3D | 1Gbps (IEEE 1588, TSN) | 1 | 2 | - | 2 | 3 | - | 3 | 6 | 4 | 3 | Parallel camera interface, S/PDIF, SAI | Dual Octo SPI, FMC, Octo SPI, Quad SPI, SPI | - | - | 2 | 21, 23 | - | 18 | 4 | IWDG, LP timer, RTC, SysTick, WWDG | 123, 98 | Yes | AES, DDR ENC/DEC, DES/TDES, ECC, OTF DEC, S-AES, S-ECC, SHA-1, SHA-2, SHA-3, TRNG | Abnormal Situation Handling, Application Lifecycle, Audit/Log, Crypto Engine, Identification / Authentication / Attestation, Isolation Dual Core, Secure Boot, Secure Install/Update, Secure Manufacturing, Secure Storage, Silicon Device Lifecycle, Software IP Protection | USB 2.0 Host, USB OTG HS | -40 | 125 | 1.71 | 3.6 | - | H.264 decode, ISP | - | - | - | 10 | 2026-01-01T00:00:00.000+01:00 | -
STM32MP211A | MPU with Arm Cortex-A35 @ 1.2GHz, Cortex-M33 @ 300MHz, 1xEthernet | Active | TFBGA 289 14x14x1.2 P 0.8 mm, VFBGA 225 8x8x1.0 P 0.5 mm, VFBGA 273 11x11x1.0 P 0.5 mm, VFBGA 361 10x10X1.0 P 0.5 mm | Arm Cortex-A35 | 1 | 32 + 32 | 128 | 1500 | Double-precision FPU, Single-precision FPU | Arm Cortex-M33 | 300 | DDR3(L)/DDR4/LPDDR4 16-bit | HyperFlash, SD Card, SLC NAND, Serial NAND, Serial NOR, eMMC | 456 | - | - | 1Gbps (IEEE 1588, TSN) | 1 | 2 | - | 2 | 3 | - | 3 | 6 | 4, 6 | 3, 4 | Parallel camera interface, S/PDIF, SAI | Dual Quad SPI, FMC, Octo SPI, Quad SPI, SPI | - | - | 2 | 23 | - | 18 | 4 | IWDG, LP timer, RTC, SysTick, WWDG | 123 | No | - | - | USB 2.0 Host, USB OTG HS | -40 | 125 | 1.71 | 3.6 | - | ISP | - | - | - | 10 | 2026-01-01T00:00:00.000+01:00 | https://www.st.com/resource/en/datasheet/stm32mp211a.pdf
STM32MP211D | MPU with Arm Cortex-A35 @ 1.2GHz, Cortex-M33 @ 300MHz, 1xEthernet | Active | TFBGA 289 14x14x1.2 P 0.8 mm, VFBGA 225 8x8x1.0 P 0.5 mm, VFBGA 273 11x11x1.0 P 0.5 mm, VFBGA 361 10x10X1.0 P 0.5 mm | Arm Cortex-A35 | 1 | 32 + 32 | 128 | 1500 | Double-precision FPU, Single-precision FPU | Arm Cortex-M33 | 300 | DDR3(L)/DDR4/LPDDR4 16-bit | HyperFlash, SD Card, SLC NAND, Serial NAND, Serial NOR, eMMC | 456 | - | - | 1Gbps (IEEE 1588, TSN) | 1 | 2 | - | 2 | 3 | - | 3 | 6 | 4 | 3 | Parallel camera interface, S/PDIF, SAI | Dual Quad SPI, FMC, Octo SPI, Quad SPI, SPI | - | - | 2 | 21, 23 | - | 18 | 4 | IWDG, LP timer, RTC, SysTick, WWDG | 123, 98 | No | - | - | USB 2.0 Host, USB OTG HS | -40 | 125 | 1.71 | 3.6 | - | ISP | - | - | - | 10 | 2026-01-01T00:00:00.000+01:00 | -
STM32MP231F | MPU with Arm Cortex-A35 @ 1.5GHz, Cortex-M33 @ 400MHz, 1xEthernet, Secure Boot, Cryptography, DRAM enc/dec, PKA | Active | TFBGA 361 16x16x1.2 P 0.8 mm, VFBGA 361 10x10X1.0 P 0.5 mm, VFBGA 424 14x14x1.0 P 0.5 mm | Arm Cortex-A35 | 1 | 32 + 32 | 512 | 1500 | Double-precision FPU, Single-precision FPU | Arm Cortex-M33 | 400 | DDR3(L)/DDR4/LPDDR4 16-bit | HyperFlash, SD Card, SLC NAND, Serial NAND, Serial NOR, eMMC | 648 | LCD parallel Interface | - | 1Gbps (IEEE 1588, TSN) | 1 | 2 | - | 2 | 4 | - | 3 | 6 | 4 | 3 | MIPI CSI-2 camera interface, Parallel camera interface, S/PDIF, SAI | Dual Quad SPI, FMC, Octo SPI, Quad SPI, SPI | - | - | 3 | 21, 23 | - | 18 | 4 | IWDG, LP timer, RTC, SysTick, WWDG | 144 | Yes | AES, DDR ENC/DEC, DES/TDES, ECC, OTF DEC, S-AES, S-ECC, S-RSA, SHA-1, SHA-2, SHA-3, TRNG | Abnormal Situation Handling, Application Lifecycle, Audit/Log, Crypto Engine, Identification / Authentication / Attestation, Isolation Dual Core, Secure Boot, Secure Install/Update, Secure Manufacturing, Secure Storage, Silicon Device Lifecycle, Software IP Protection | USB 2.0 Host, USB OTG HS | -40 | 125 | 1.71 | 3.6 | - | ISP | - | - | - | 10 | 2026-01-01T00:00:00.000+01:00 | -
STM32MP231D | MPU with Arm Cortex-A35 @ 1.5GHz, Cortex-M33 @ 400MHz, 1xEthernet | Active | TFBGA 361 16x16x1.2 P 0.8 mm, VFBGA 361 10x10X1.0 P 0.5 mm, VFBGA 424 14x14x1.0 P 0.5 mm | Arm Cortex-A35 | 1 | 32 + 32 | 512 | 1500 | Double-precision FPU, Single-precision FPU | Arm Cortex-M33 | 400 | DDR3(L)/DDR4/LPDDR4 16-bit | HyperFlash, SD Card, SLC NAND, Serial NAND, Serial NOR, eMMC | - | LCD parallel Interface | - | 1Gbps (IEEE 1588, TSN) | 1 | 2 | - | 2 | 4 | - | 3 | 6 | 4 | 3 | MIPI CSI-2 camera interface, Parallel camera interface, S/PDIF, SAI | Dual Quad SPI, FMC, Octo SPI, Quad SPI, SPI | - | - | 3 | 21, 23 | - | 18 | 4 | IWDG, LP timer, RTC, SysTick, WWDG | 144 | No | - | - | USB 2.0 Host, USB OTG HS | -40 | 125 | 1.71 | 3.6 | - | ISP | - | - | - | 10 | 2026-01-01T00:00:00.000+01:00 | -
STM32MP231A | MPU with Arm Cortex-A35 @ 1.2GHz, Cortex-M33 @ 400MHz, 1xEthernet | Active | TFBGA 361 16x16x1.2 P 0.8 mm, VFBGA 361 10x10X1.0 P 0.5 mm, VFBGA 424 14x14x1.0 P 0.5 mm | Arm Cortex-A35 | 1 | 32 + 32 | 512 | 1200 | Double-precision FPU, Single-precision FPU | Arm Cortex-M33 | 400 | DDR3(L)/DDR4/LPDDR4 16-bit | HyperFlash, SD Card, SLC NAND, Serial NAND, Serial NOR, eMMC | 648 | LCD parallel Interface | - | 1Gbps (IEEE 1588, TSN) | 1 | 2 | - | 2 | 4 | - | 3 | 6 | 4 | 3 | MIPI CSI-2 camera interface, Parallel camera interface, S/PDIF, SAI | Dual Quad SPI, FMC, Octo SPI, Quad SPI, SPI | - | - | 3 | 21, 23 | - | 18 | 4 | IWDG, LP timer, RTC, SysTick, WWDG | 144 | No | - | - | USB 2.0 Host, USB OTG HS | -40 | 125 | 1.71 | 3.6 | - | ISP | - | - | - | 10 | 2026-01-01T00:00:00.000+01:00 | https://www.st.com/resource/en/datasheet/stm32mp231a.pdf
STM32MP231C | MPU with Arm Cortex-A35 @ 1.2GHz, Cortex-M33 @ 400MHz, 1xEthernet, Secure Boot, Cryptography, DRAM enc/dec, PKA | Active | TFBGA 361 16x16x1.2 P 0.8 mm, VFBGA 361 10x10X1.0 P 0.5 mm, VFBGA 424 14x14x1.0 P 0.5 mm | Arm Cortex-A35 | 1 | 32 + 32 | 512 | 1200 | Double-precision FPU, Single-precision FPU | Arm Cortex-M33 | 400 | DDR3(L)/DDR4/LPDDR4 16-bit | HyperFlash, SD Card, SLC NAND, Serial NAND, Serial NOR, eMMC | 648 | LCD parallel Interface | - | 1Gbps (IEEE 1588, TSN) | 1 | 2 | - | 2 | 4 | - | 3 | 6 | 4 | 3 | MIPI CSI-2 camera interface, Parallel camera interface, S/PDIF, SAI | Dual Quad SPI, FMC, Octo SPI, Quad SPI, SPI | - | - | 3 | 21, 23 | - | 18 | 4 | IWDG, LP timer, RTC, SysTick, WWDG | 144 | Yes | AES, DDR ENC/DEC, DES/TDES, ECC, OTF DEC, S-AES, S-ECC, S-RSA, SHA-1, SHA-2, SHA-3, TRNG | Abnormal Situation Handling, Application Lifecycle, Audit/Log, Crypto Engine, Identification / Authentication / Attestation, Isolation Dual Core, Secure Boot, Secure Install/Update, Secure Manufacturing, Secure Storage, Silicon Device Lifecycle, Software IP Protection | USB 2.0 Host, USB OTG HS | -40 | 125 | 1.71 | 3.6 | - | ISP | - | - | - | 10 | 2026-01-01T00:00:00.000+01:00 | https://www.st.com/resource/en/datasheet/stm32mp231c.pdf
STM32MP233C | MPU with Dual Arm Cortex-A35 @ 1.2GHz, Cortex-M33 @ 400MHz, 2xEthernet, 2xFD-CAN, Secure Boot, Cryptography, DRAM enc/dec, PKA | Active | TFBGA 361 16x16x1.2 P 0.8 mm, VFBGA 361 10x10X1.0 P 0.5 mm, VFBGA 424 14x14x1.0 P 0.5 mm | Arm Cortex-A35 | 2 | 32 + 32 | 512 | 1200 | Double-precision FPU, Single-precision FPU | Arm Cortex-M33 | 400 | DDR3(L)/DDR4/LPDDR4 16-bit | HyperFlash, SD Card, SLC NAND, Serial NAND, Serial NOR, eMMC | 648 | LCD parallel Interface | - | 1Gbps (IEEE 1588, TSN) | 2 | 2 | - | 2 | 4 | - | 3 | 6 | 4 | 3 | MIPI CSI-2 camera interface, Parallel camera interface, S/PDIF, SAI | Dual Quad SPI, FMC, Octo SPI, Quad SPI, SPI | - | - | 3 | 21, 23 | - | 18 | 4 | IWDG, LP timer, RTC, SysTick, WWDG | 144 | Yes | AES, DDR ENC/DEC, DES/TDES, ECC, OTF DEC, S-AES, S-ECC, S-RSA, SHA-1, SHA-2, SHA-3, TRNG | Abnormal Situation Handling, Application Lifecycle, Audit/Log, Crypto Engine, Identification / Authentication / Attestation, Isolation Dual Core, Secure Boot, Secure Install/Update, Secure Manufacturing, Secure Storage, Silicon Device Lifecycle, Software IP Protection | USB 2.0 Host, USB OTG HS | -40 | 125 | 1.71 | 3.6 | - | ISP | - | - | - | 10 | 2026-01-01T00:00:00.000+01:00 | -
STM32MP233F | MPU with Dual Arm Cortex-A35 @ 1.5GHz, Cortex-M33 @ 400MHz, 2xEthernet, 2xFD-CAN, Secure Boot, Cryptography, DRAM enc/dec, PKA | Active | TFBGA 361 16x16x1.2 P 0.8 mm, VFBGA 361 10x10X1.0 P 0.5 mm, VFBGA 424 14x14x1.0 P 0.5 mm | Arm Cortex-A35 | 2 | 32 + 32 | 512 | 1500 | Double-precision FPU, Single-precision FPU | Arm Cortex-M33 | 400 | DDR3(L)/DDR4/LPDDR4 16-bit | HyperFlash, SD Card, SLC NAND, Serial NAND, Serial NOR, eMMC | 648 | LCD parallel Interface | - | 1Gbps (IEEE 1588, TSN) | 2 | 2 | - | 2 | 4 | - | 3 | 6 | 4 | 3 | MIPI CSI-2 camera interface, Parallel camera interface, S/PDIF, SAI | Dual Quad SPI, FMC, Octo SPI, Quad SPI, SPI | - | - | 3 | 21, 23 | - | 18 | 4 | IWDG, LP timer, RTC, SysTick, WWDG | 144 | Yes | AES, DDR ENC/DEC, DES/TDES, ECC, OTF DEC, S-AES, S-ECC, S-RSA, SHA-1, SHA-2, SHA-3, TRNG | Abnormal Situation Handling, Application Lifecycle, Audit/Log, Crypto Engine, Identification / Authentication / Attestation, Isolation Dual Core, Secure Boot, Secure Install/Update, Secure Manufacturing, Secure Storage, Silicon Device Lifecycle, Software IP Protection | USB 2.0 Host, USB OTG HS | -40 | 125 | 1.71 | 3.6 | - | ISP | - | - | - | 10 | 2026-01-01T00:00:00.000+01:00 | -
STM32MP233A | MPU with Dual Arm Cortex-A35 @ 1.2GHz, Cortex-M33 @ 400MHz, 2xEthernet, 2xFD-CAN | Active | TFBGA 361 16x16x1.2 P 0.8 mm, VFBGA 361 10x10X1.0 P 0.5 mm, VFBGA 424 14x14x1.0 P 0.5 mm | Arm Cortex-A35 | 2 | 32 + 32 | 512 | 1200 | Double-precision FPU, Single-precision FPU | Arm Cortex-M33 | 400 | DDR3(L)/DDR4/LPDDR4 16-bit | HyperFlash, SD Card, SLC NAND, Serial NAND, Serial NOR, eMMC | 648 | LCD parallel Interface | - | 1Gbps (IEEE 1588, TSN) | 2 | 2 | - | 2 | 4 | - | 3 | 6 | 4 | 3 | MIPI CSI-2 camera interface, Parallel camera interface, S/PDIF, SAI | Dual Quad SPI, FMC, Octo SPI, Quad SPI, SPI | - | - | 3 | 21, 23 | - | 18 | 4 | IWDG, LP timer, RTC, SysTick, WWDG | 144 | Yes | AES, DDR ENC/DEC, DES/TDES, ECC, OTF DEC, S-AES, S-ECC, S-RSA, SHA-1, SHA-2, SHA-3, TRNG | Abnormal Situation Handling, Application Lifecycle, Audit/Log, Crypto Engine, Identification / Authentication / Attestation, Isolation Dual Core, Secure Boot, Secure Install/Update, Secure Manufacturing, Secure Storage, Silicon Device Lifecycle, Software IP Protection | USB 2.0 Host, USB OTG HS | -40 | 125 | 1.71 | 3.6 | - | ISP | - | - | - | 10 | 2026-01-01T00:00:00.000+01:00 | -
STM32MP233D | MPU with Dual Arm Cortex-A35 @ 1.5GHz, Cortex-M33 @ 400MHz, 2xEthernet, 2xFD-CAN | Active | TFBGA 361 16x16x1.2 P 0.8 mm, VFBGA 361 10x10X1.0 P 0.5 mm, VFBGA 424 14x14x1.0 P 0.5 mm | Arm Cortex-A35 | 2 | 32 + 32 | 512 | 1500 | Double-precision FPU, Single-precision FPU | Arm Cortex-M33 | 400 | DDR3(L)/DDR4/LPDDR4 16-bit | HyperFlash, SD Card, SLC NAND, Serial NAND, Serial NOR, eMMC | 648 | LCD parallel Interface | - | 1Gbps (IEEE 1588, TSN) | 2 | 2 | - | 2 | 4 | - | 3 | 6 | 4 | 3 | MIPI CSI-2 camera interface, Parallel camera interface, S/PDIF, SAI | Dual Quad SPI, FMC, Octo SPI, Quad SPI, SPI | - | - | 3 | 21, 23 | - | 18 | 4 | IWDG, LP timer, RTC, SysTick, WWDG | 144 | Yes | AES, DDR ENC/DEC, DES/TDES, ECC, OTF DEC, S-AES, S-ECC, S-RSA, SHA-1, SHA-2, SHA-3, TRNG | Abnormal Situation Handling, Application Lifecycle, Audit/Log, Crypto Engine, Identification / Authentication / Attestation, Isolation Dual Core, Secure Boot, Secure Install/Update, Secure Manufacturing, Secure Storage, Silicon Device Lifecycle, Software IP Protection | USB 2.0 Host, USB OTG HS | -40 | 125 | 1.71 | 3.6 | - | ISP | - | - | - | 10 | 2026-01-01T00:00:00.000+01:00 | -
STM32MP213C | MPU with Arm Cortex-A35 @ 1.2GHz, Cortex-M33 @ 300MHz, 2xEthernet, 2xFD-CAN, Secure Boot, Cryptography, DRAM enc/dec, PKA | Active | TFBGA 289 14x14x1.2 P 0.8 mm, VFBGA 225 8x8x1.0 P 0.5 mm, VFBGA 273 11x11x1.0 P 0.5 mm, VFBGA 361 10x10X1.0 P 0.5 mm | Arm Cortex-A35 | 1 | 32 + 32 | 128 | 1200 | Double-precision FPU, Single-precision FPU | Arm Cortex-M33 | 300 | DDR3(L)/DDR4/LPDDR4 16-bit | HyperFlash, SD Card, SLC NAND, Serial NAND, Serial NOR, eMMC | 456 | - | - | 1Gbps (IEEE 1588, TSN) | 2 | 2 | - | 2 | 3 | - | 3 | 6 | 4 | 3 | Parallel camera interface, S/PDIF, SAI | Dual Octo SPI, FMC, Octo SPI, Quad SPI, SPI | - | - | 2 | 21, 23 | - | 18 | 4 | IWDG, LP timer, RTC, SysTick, WWDG | 123, 98 | Yes | AES, DDR ENC/DEC, DES/TDES, ECC, OTF DEC, S-AES, S-ECC, SHA-1, SHA-2, SHA-3, TRNG | Abnormal Situation Handling, Application Lifecycle, Audit/Log, Crypto Engine, Identification / Authentication / Attestation, Isolation Dual Core, Secure Boot, Secure Install/Update, Secure Manufacturing, Secure Storage, Silicon Device Lifecycle, Software IP Protection | USB 2.0 Host, USB OTG HS | -40 | 125 | 1.71 | 3.6 | - | ISP | - | - | - | 10 | 2026-01-01T00:00:00.000+01:00 | -
STM32MP213F | MPU with Arm Cortex-A35 @ 1.5GHz, Cortex-M33 @ 300MHz, 2xEthernet, 2xFD-CAN, Secure Boot, Cryptography, DRAM enc/dec, PKA | Active | TFBGA 289 14x14x1.2 P 0.8 mm, VFBGA 225 8x8x1.0 P 0.5 mm, VFBGA 273 11x11x1.0 P 0.5 mm, VFBGA 361 10x10X1.0 P 0.5 mm | Arm Cortex-A35 | 1 | 32 + 32 | 128 | 1500 | Double-precision FPU, Single-precision FPU | Arm Cortex-M33 | 300 | DDR3(L)/DDR4/LPDDR4 16-bit | HyperFlash, SD Card, SLC NAND, Serial NAND, Serial NOR, eMMC | 456 | - | - | 1Gbps (IEEE 1588, TSN) | 2 | 2 | - | 2 | 3 | - | 3 | 6 | 4 | 3 | Parallel camera interface, S/PDIF, SAI | Dual Octo SPI, FMC, Octo SPI, Quad SPI, SPI | - | - | 2 | 21, 23 | - | 18 | 4 | IWDG, LP timer, RTC, SysTick, WWDG | 123, 98 | Yes | AES, DDR ENC/DEC, DES/TDES, ECC, OTF DEC, S-AES, S-ECC, SHA-1, SHA-2, SHA-3, TRNG | Abnormal Situation Handling, Application Lifecycle, Audit/Log, Crypto Engine, Identification / Authentication / Attestation, Isolation Dual Core, Secure Boot, Secure Install/Update, Secure Manufacturing, Secure Storage, Silicon Device Lifecycle, Software IP Protection | USB 2.0 Host, USB OTG HS | -40 | 125 | 1.71 | 3.6 | - | ISP | - | - | - | 10 | 2026-01-01T00:00:00.000+01:00 | -
STM32MP213A | MPU with Arm Cortex-A35 @ 1.2GHz, Cortex-M33 @ 300MHz, 2xEthernet | Active | TFBGA 289 14x14x1.2 P 0.8 mm, VFBGA 225 8x8x1.0 P 0.5 mm, VFBGA 273 11x11x1.0 P 0.5 mm, VFBGA 361 10x10X1.0 P 0.5 mm | Arm Cortex-A35 | 1 | 32 + 32 | 128 | 1200 | Double-precision FPU, Single-precision FPU | Arm Cortex-M33 | 300 | DDR3(L)/DDR4/LPDDR4 16-bit | HyperFlash, SD Card, SLC NAND, Serial NAND, Serial NOR, eMMC | 456 | - | - | 1Gbps (IEEE 1588, TSN) | 2 | 2 | - | 2 | 3 | - | 3 | 6 | 4 | 3 | Parallel camera interface, S/PDIF, SAI | Dual Octo SPI, FMC, Octo SPI, Quad SPI, SPI | - | - | 2 | 21, 23 | - | 18 | 4 | IWDG, LP timer, RTC, SysTick, WWDG | 123, 98 | Yes | - | - | USB 2.0 Host, USB OTG HS | -40 | 125 | 1.71 | 3.6 | - | ISP | - | - | - | 10 | 2026-01-01T00:00:00.000+01:00 | -
STM32MP213D | MPU with Arm Cortex-A35 @ 1.2GHz, Cortex-M33 @ 300MHz, 2xEthernet | Active | TFBGA 289 14x14x1.2 P 0.8 mm, VFBGA 225 8x8x1.0 P 0.5 mm, VFBGA 273 11x11x1.0 P 0.5 mm, VFBGA 361 10x10X1.0 P 0.5 mm | Arm Cortex-A35 | 1 | 32 + 32 | 128 | 1200 | Double-precision FPU, Single-precision FPU | Arm Cortex-M33 | 300 | DDR3(L)/DDR4/LPDDR4 16-bit | HyperFlash, SD Card, SLC NAND, Serial NAND, Serial NOR, eMMC | 456 | - | - | 1Gbps (IEEE 1588, TSN) | 2 | 2 | - | 2 | 3 | - | 3 | 6 | 4 | 3 | Parallel camera interface, S/PDIF, SAI | Dual Octo SPI, FMC, Octo SPI, Quad SPI, SPI | - | - | 2 | 21, 23 | - | 18 | 4 | IWDG, LP timer, RTC, SysTick, WWDG | 123, 98 | Yes | - | - | USB 2.0 Host, USB OTG HS | -40 | 125 | 1.71 | 3.6 | - | ISP | - | - | - | 10 | 2026-01-01T00:00:00.000+01:00 | -
STM32MP257A | MPU with Dual Arm Cortex-A35 @1.2GHz, Cortex-M33 @400MHz, 3xEthernet (2+1 switch), 3xFD-CAN, LVDS/DSI, H.264, 3D GPU, AI/NN | Active | TFBGA 361 16x16x1.2 P 0.8 mm, TFBGA 436 18x18x1.2 P 0.8 mm, VFBGA 361 10x10X1.0 P 0.5 mm, VFBGA 424 14x14x1.0 P 0.5 mm | Arm Cortex-A35 | 2 | 32 + 32 | 512 | 1200 | Double-precision FPU, Single-precision FPU | Arm Cortex-M33 | 400 | DDR3(L)/DDR4/LPDDR4 16-bit, DDR3(L)/DDR4/LPDDR4 16/32-bit | NOR, SD Card, SLC NAND, eMMC | 648 | LCD parallel Interface, LVDS, MIPI DSI | 3D | 1Gbps (IEEE 1588, TSN) | 3 | 1 | - | 3 | 8 | 4 | - | - | 4 | 5 | MIPI CSI-2 camera interface, PCIe Gen2, Parallel camera interface, S/PDIF, SAI | Dual Octo SPI, FMC, Octo SPI | - | - | 3 | 21, 23 | - | - | - | IWDG, LP timer, RTC, SysTick, WWDG | 144, 172 | No | - | - | USB 2.0 Host, USB 3.0 DRD, USB OTG HS | -40 | 125 | 1.71 | 3.6 | - | H.264 decode, H.264 encode, ISP | - | - | - | 10 | 2026-01-01T00:00:00.000+01:00 | -
STM32MP257C | MPU with Dual Arm Cortex-A35 @1.2GHz, Cortex-M33 @400MHz, 3xEthernet (2+1 switch), 3xFD-CAN, LVDS/DSI, H.264, 3D GPU, AI/NN, Secure Boot, Cryptography, DRAM enc/dec, PKA | Active | TFBGA 361 16x16x1.2 P 0.8 mm, TFBGA 436 18x18x1.2 P 0.8 mm, VFBGA 361 10x10X1.0 P 0.5 mm, VFBGA 424 14x14x1.0 P 0.5 mm | Arm Cortex-A35 | 2 | 32 + 32 | 512 | 1200 | Double-precision FPU, Single-precision FPU | Arm Cortex-M33 | 400 | DDR3(L)/DDR4/LPDDR4 16-bit, DDR3(L)/DDR4/LPDDR4 16/32-bit | NOR, SD Card, SLC NAND, eMMC | 648 | LCD parallel Interface, LVDS, MIPI DSI | 3D | 1Gbps (IEEE 1588, TSN) | 3 | 1 | - | 3 | 8 | 4 | - | - | 4 | 5 | MIPI CSI-2 camera interface, PCIe Gen2, Parallel camera interface, S/PDIF, SAI | Dual Octo SPI, FMC, Octo SPI | - | - | 3 | 21, 23 | - | - | - | IWDG, LP timer, RTC, SysTick, WWDG | 144, 172 | Yes | AES, DDR ENC/DEC, DES/TDES, ECC, OTF DEC, S-AES, S-ECC, S-RSA, SHA-1, SHA-2, SHA-3, TRNG | Abnormal Situation Handling, Application Lifecycle, Audit/Log, Crypto Engine, Identification / Authentication / Attestation, Isolation Dual Core, Secure Boot, Secure Install/Update, Secure Manufacturing, Secure Storage, Silicon Device Lifecycle, Software IP Protection | USB 2.0 Host, USB 3.0 DRD, USB OTG HS | -40 | 125 | - | 3.6 | - | H.264 decode, H.264 encode, ISP | - | - | - | 10 | 2026-01-01T00:00:00.000+01:00 | -
STM32MP257D | MPU with Dual Arm Cortex-A35 @1.5GHz, Cortex-M33 @400MHz, 3xEthernet (2+1 switch), 3xFD-CAN, LVDS/DSI, H.264, 3D GPU, AI/NN | Active | TFBGA 361 16x16x1.2 P 0.8 mm, TFBGA 436 18x18x1.2 P 0.8 mm, VFBGA 361 10x10X1.0 P 0.5 mm, VFBGA 424 14x14x1.0 P 0.5 mm | Arm Cortex-A35 | 2 | 32 + 32 | 512 | 1500 | Double-precision FPU, Single-precision FPU | Arm Cortex-M33 | 400 | DDR3(L)/DDR4/LPDDR4 16-bit, DDR3(L)/DDR4/LPDDR4 16/32-bit | NOR, SD Card, SLC NAND, eMMC | 648 | LCD parallel Interface, LVDS, MIPI DSI | 3D | 1Gbps (IEEE 1588, TSN) | 3 | 1 | - | 3 | 8 | 4 | - | - | 4 | 5 | MIPI CSI-2 camera interface, PCIe Gen2, Parallel camera interface, S/PDIF, SAI | Dual Octo SPI, FMC, Octo SPI | - | - | 3 | 21, 23 | - | - | - | IWDG, LP timer, RTC, SysTick, WWDG | 144, 172 | No | - | - | USB 2.0 Host, USB 3.0 DRD, USB OTG HS | -40 | 125 | 1.71 | 3.6 | - | H.264 decode, H.264 encode, ISP | - | - | - | 10 | 2026-01-01T00:00:00.000+01:00 | -
STM32MP257F | MPU with Dual Arm Cortex-A35 @1.5GHz, Cortex-M33 @400MHz, 3xEthernet (2+1 switch), 3xFD-CAN, LVDS/DSI, H.264, 3D GPU, AI/NN, Secure Boot, Cryptography, DRAM enc/dec, PKA | Active | TFBGA 361 16x16x1.2 P 0.8 mm, TFBGA 436 18x18x1.2 P 0.8 mm, VFBGA 361 10x10X1.0 P 0.5 mm, VFBGA 424 14x14x1.0 P 0.5 mm | Arm Cortex-A35 | 2 | 32 + 32 | 512 | 1500 | Double-precision FPU, Single-precision FPU | Arm Cortex-M33 | 400 | DDR3(L)/DDR4/LPDDR4 16-bit, DDR3(L)/DDR4/LPDDR4 16/32-bit | NOR, SD Card, SLC NAND, eMMC | 648 | LCD parallel Interface, LVDS, MIPI DSI | 3D | 1Gbps (IEEE 1588, TSN) | 3 | 1 | - | 3 | 8 | 4 | - | - | 4 | 5 | MIPI CSI-2 camera interface, PCIe Gen2, Parallel camera interface, S/PDIF, SAI | Dual Octo SPI, FMC, Octo SPI | - | - | 3 | 21, 23 | - | - | - | IWDG, LP timer, RTC, SysTick, WWDG | 144, 172 | Yes | AES, DDR ENC/DEC, DES/TDES, ECC, OTF DEC, S-AES, S-ECC, S-RSA, SHA-1, SHA-2, SHA-3, TRNG | Abnormal Situation Handling, Application Lifecycle, Audit/Log, Crypto Engine, Identification / Authentication / Attestation, Isolation Dual Core, Secure Boot, Secure Install/Update, Secure Manufacturing, Secure Storage, Silicon Device Lifecycle, Software IP Protection | USB 2.0 Host, USB 3.0 DRD, USB OTG HS | -40 | 125 | 1.71 | 3.6 | - | H.264 decode, H.264 encode, ISP | - | - | - | 10 | 2026-01-01T00:00:00.000+01:00 | -

## Provenance
Provenance for STM32MP2 series — one token per cell
Microcontrollers & microprocessors / STM32 Arm Cortex MPUs/STM32MP2 series
Part Number | General Description | Marketing Status | Package | Core | Number of Cores nom | L1 Cache (kB) typ | L2 Cache (kB) typ | Operating Frequency (MHz) | FPU | Co-Processor type | Co-Processor frequency (MHz) max | DRAM support typ | Flash Support typ | On-chip SRAM (kB) typ | Display controller | Graphic accelerator | Ethernet | Ethernet ports typ | USB 2.0 typ | CAN (2.0) | CAN (FD) | I2C typ | I3C typ | I2S typ | SPI typ | USART typ | UART typ | Additional Interfaces | External Memory Interfaces | A/D Converters 16-bit |  | A/D Converters 12-bit |  | D/A Converters (12-bit) typ | Timers (16-bit) typ | Timers (32-bit) typ | Other timer functions | I/Os (High Current) | Secure Boot spec | Cryptography | Security Functions | USB Type | Junction Temperature (°C) min | Junction Temperature (°C) max | Supply Voltage (V) min | Supply Voltage (V) max | NPU AI/NN Hardware Accelerator | Video HW accelerator | USB 3.0 | PCIe type | PCIe | Longevity Commitment (yr) typ | Longevity Starting Date | Datasheet URL
[30 empty] | Number of A/D Converters typ | Number of Channels typ | Number of A/D Converters typ | Number of Channels typ
API | API | API | API | API | API | API | API | API | API | API | API | API | API | API | API | UNAVAILABLE | API | API | API | UNAVAILABLE | API | API | UNAVAILABLE | API | API | API | API | API | API | UNAVAILABLE | UNAVAILABLE | API | API | UNAVAILABLE | API | API | API | API | API | UNAVAILABLE | UNAVAILABLE | API | API | API | API | API | UNAVAILABLE | API | UNAVAILABLE | UNAVAILABLE | UNAVAILABLE | UNAVAILABLE | UNAVAILABLE | UNAVAILABLE
API | API | API | API | API | API | API | API | API | API | API | API | API | API | API | API | UNAVAILABLE | API | API | API | UNAVAILABLE | API | API | UNAVAILABLE | API | API | API | API | API | API | UNAVAILABLE | UNAVAILABLE | API | API | UNAVAILABLE | API | API | API | API | API | API | API | API | API | API | API | API | UNAVAILABLE | API | UNAVAILABLE | UNAVAILABLE | UNAVAILABLE | API | API | UNAVAILABLE
API | API | API | API | API | API | API | API | API | API | API | API | API | API | API | API | UNAVAILABLE | API | API | API | UNAVAILABLE | API | API | UNAVAILABLE | API | API | API | API | API | API | UNAVAILABLE | UNAVAILABLE | API | API | UNAVAILABLE | API | API | API | API | API | UNAVAILABLE | UNAVAILABLE | API | API | API | API | API | UNAVAILABLE | API | UNAVAILABLE | UNAVAILABLE | UNAVAILABLE | API | API | UNAVAILABLE
API | API | API | API | API | API | API | API | API | API | API | API | API | API | API | API | UNAVAILABLE | API | API | API | UNAVAILABLE | API | API | UNAVAILABLE | API | API | API | API | API | API | UNAVAILABLE | UNAVAILABLE | API | API | UNAVAILABLE | API | API | API | API | API | API | API | API | API | API | API | API | UNAVAILABLE | API | UNAVAILABLE | UNAVAILABLE | UNAVAILABLE | API | API | UNAVAILABLE
API | API | API | API | API | API | API | API | API | API | API | API | API | API | API | API | API | API | API | API | UNAVAILABLE | API | API | API | UNAVAILABLE | UNAVAILABLE | API | API | API | API | UNAVAILABLE | UNAVAILABLE | API | API | UNAVAILABLE | UNAVAILABLE | UNAVAILABLE | API | API | API | API | API | API | API | API | API | API | UNAVAILABLE | API | UNAVAILABLE | UNAVAILABLE | UNAVAILABLE | API | API | UNAVAILABLE
API | API | API | API | API | API | API | API | API | API | API | API | API | API | API | API | API | API | API | API | UNAVAILABLE | API | API | API | UNAVAILABLE | UNAVAILABLE | API | API | API | API | UNAVAILABLE | UNAVAILABLE | API | API | UNAVAILABLE | UNAVAILABLE | UNAVAILABLE | API | API | API | UNAVAILABLE | UNAVAILABLE | API | API | API | API | API | UNAVAILABLE | API | UNAVAILABLE | UNAVAILABLE | UNAVAILABLE | API | API | UNAVAILABLE
API | API | API | API | API | API | API | API | API | API | API | API | API | API | API | API | API | API | API | API | UNAVAILABLE | API | API | API | UNAVAILABLE | UNAVAILABLE | API | API | API | API | UNAVAILABLE | UNAVAILABLE | API | API | UNAVAILABLE | UNAVAILABLE | UNAVAILABLE | API | API | API | API | API | API | API | API | API | API | UNAVAILABLE | API | UNAVAILABLE | UNAVAILABLE | UNAVAILABLE | API | API | UNAVAILABLE
API | API | API | API | API | API | API | API | API | API | API | API | API | API | API | API | API | API | API | API | UNAVAILABLE | API | API | API | UNAVAILABLE | UNAVAILABLE | API | API | API | API | UNAVAILABLE | UNAVAILABLE | API | API | UNAVAILABLE | UNAVAILABLE | UNAVAILABLE | API | API | API | UNAVAILABLE | UNAVAILABLE | API | API | API | API | API | UNAVAILABLE | API | UNAVAILABLE | UNAVAILABLE | UNAVAILABLE | API | API | UNAVAILABLE
API | API | API | API | AMBIGUOUS | API | API | API | API | API | API | API | API | API | API | API | UNAVAILABLE | API | API | API | UNAVAILABLE | UNAVAILABLE | API | API | UNAVAILABLE | UNAVAILABLE | API | API | API | API | UNAVAILABLE | UNAVAILABLE | API | API | UNAVAILABLE | AMBIGUOUS | AMBIGUOUS | API | API | API | UNAVAILABLE | UNAVAILABLE | API | API | API | API | API | UNAVAILABLE | API | UNAVAILABLE | UNAVAILABLE | UNAVAILABLE | API | API | API
API | API | API | API | AMBIGUOUS | API | API | API | API | API | API | API | API | API | API | API | UNAVAILABLE | API | API | API | UNAVAILABLE | UNAVAILABLE | API | API | UNAVAILABLE | UNAVAILABLE | API | API | API | API | UNAVAILABLE | UNAVAILABLE | API | API | UNAVAILABLE | AMBIGUOUS | AMBIGUOUS | API | API | API | API | API | API | API | API | API | API | UNAVAILABLE | API | UNAVAILABLE | UNAVAILABLE | UNAVAILABLE | API | API | API
API | API | API | API | API | API | API | API | API | API | API | API | API | API | API | API | UNAVAILABLE | API | API | API | UNAVAILABLE | UNAVAILABLE | API | API | UNAVAILABLE | UNAVAILABLE | API | API | API | API | UNAVAILABLE | UNAVAILABLE | API | API | UNAVAILABLE | UNAVAILABLE | UNAVAILABLE | API | API | API | UNAVAILABLE | UNAVAILABLE | API | API | API | API | API | UNAVAILABLE | API | UNAVAILABLE | UNAVAILABLE | UNAVAILABLE | API | API | UNAVAILABLE
API | API | API | API | API | API | API | API | API | API | API | API | API | API | API | API | UNAVAILABLE | API | API | API | UNAVAILABLE | UNAVAILABLE | API | API | UNAVAILABLE | UNAVAILABLE | API | API | API | API | UNAVAILABLE | UNAVAILABLE | API | API | UNAVAILABLE | UNAVAILABLE | UNAVAILABLE | API | API | API | API | API | API | API | API | API | API | UNAVAILABLE | API | UNAVAILABLE | UNAVAILABLE | UNAVAILABLE | API | API | UNAVAILABLE
API | API | API | API | API | API | API | API | API | API | API | API | API | API | API | API | UNAVAILABLE | API | API | API | UNAVAILABLE | API | UNAVAILABLE | API | API | UNAVAILABLE | API | API | API | API | UNAVAILABLE | UNAVAILABLE | API | API | UNAVAILABLE | UNAVAILABLE | UNAVAILABLE | API | API | API | API | API | API | API | API | API | API | UNAVAILABLE | API | UNAVAILABLE | UNAVAILABLE | UNAVAILABLE | API | API | UNAVAILABLE
API | API | API | API | API | API | API | API | API | API | API | API | API | API | API | API | UNAVAILABLE | API | API | API | UNAVAILABLE | API | API | API | UNAVAILABLE | UNAVAILABLE | API | API | API | API | UNAVAILABLE | UNAVAILABLE | API | API | UNAVAILABLE | UNAVAILABLE | UNAVAILABLE | API | API | API | UNAVAILABLE | UNAVAILABLE | API | API | API | API | API | UNAVAILABLE | API | UNAVAILABLE | UNAVAILABLE | UNAVAILABLE | API | API | UNAVAILABLE
API | API | API | API | API | API | API | API | API | API | API | API | API | API | API | API | UNAVAILABLE | API | API | API | UNAVAILABLE | API | API | API | UNAVAILABLE | UNAVAILABLE | API | API | API | API | UNAVAILABLE | UNAVAILABLE | API | API | UNAVAILABLE | UNAVAILABLE | UNAVAILABLE | API | API | API | API | API | API | API | API | API | API | UNAVAILABLE | API | UNAVAILABLE | UNAVAILABLE | UNAVAILABLE | API | API | UNAVAILABLE
API | API | API | API | API | API | API | API | API | API | API | API | API | API | API | API | UNAVAILABLE | API | API | API | UNAVAILABLE | API | API | API | UNAVAILABLE | UNAVAILABLE | API | API | API | API | UNAVAILABLE | UNAVAILABLE | API | API | UNAVAILABLE | UNAVAILABLE | UNAVAILABLE | API | API | API | UNAVAILABLE | UNAVAILABLE | API | API | API | API | API | UNAVAILABLE | API | UNAVAILABLE | UNAVAILABLE | UNAVAILABLE | API | API | UNAVAILABLE
API | API | API | API | API | API | API | API | API | API | API | API | API | API | API | API | API | API | API | API | UNAVAILABLE | API | API | UNAVAILABLE | API | API | API | API | API | API | UNAVAILABLE | UNAVAILABLE | API | API | UNAVAILABLE | API | API | API | API | API | API | API | API | API | API | API | API | UNAVAILABLE | API | UNAVAILABLE | UNAVAILABLE | UNAVAILABLE | API | API | UNAVAILABLE
API | API | API | API | API | API | API | API | API | API | API | API | API | API | API | API | API | API | API | API | UNAVAILABLE | API | API | UNAVAILABLE | API | API | API | API | API | API | UNAVAILABLE | UNAVAILABLE | API | API | UNAVAILABLE | API | API | API | API | API | API | API | API | API | API | API | API | UNAVAILABLE | API | UNAVAILABLE | UNAVAILABLE | UNAVAILABLE | API | API | UNAVAILABLE
API | API | API | API | API | API | API | API | API | API | API | API | API | API | API | API | API | API | API | API | UNAVAILABLE | API | API | UNAVAILABLE | API | API | API | API | API | API | UNAVAILABLE | UNAVAILABLE | API | API | UNAVAILABLE | API | API | API | API | API | API | API | API | API | API | API | API | UNAVAILABLE | API | UNAVAILABLE | UNAVAILABLE | UNAVAILABLE | API | API | UNAVAILABLE
API | API | API | API | API | API | API | API | API | API | API | API | API | API | API | API | API | API | API | API | UNAVAILABLE | API | API | UNAVAILABLE | API | API | API | API | API | API | UNAVAILABLE | UNAVAILABLE | API | API | UNAVAILABLE | API | API | API | API | API | API | API | API | API | API | API | API | UNAVAILABLE | API | UNAVAILABLE | UNAVAILABLE | UNAVAILABLE | API | API | UNAVAILABLE
API | API | API | AMBIGUOUS | AMBIGUOUS | API | API | API | API | API | API | API | API | API | API | UNAVAILABLE | API | API | API | API | UNAVAILABLE | API | API | UNAVAILABLE | API | API | API | API | API | API | UNAVAILABLE | UNAVAILABLE | API | API | UNAVAILABLE | AMBIGUOUS | AMBIGUOUS | API | API | API | API | API | API | API | API | API | API | UNAVAILABLE | API | UNAVAILABLE | UNAVAILABLE | UNAVAILABLE | API | API | API
API | API | API | API | API | API | API | API | API | API | API | API | API | API | API | UNAVAILABLE | API | API | API | API | UNAVAILABLE | API | API | UNAVAILABLE | API | API | API | API | API | API | UNAVAILABLE | UNAVAILABLE | API | API | UNAVAILABLE | API | API | API | API | API | API | API | API | API | API | API | API | UNAVAILABLE | API | UNAVAILABLE | UNAVAILABLE | UNAVAILABLE | API | API | UNAVAILABLE
API | API | API | AMBIGUOUS | AMBIGUOUS | API | API | API | API | API | API | API | API | API | API | UNAVAILABLE | UNAVAILABLE | API | API | API | UNAVAILABLE | API | API | UNAVAILABLE | API | API | API | API | API | API | UNAVAILABLE | UNAVAILABLE | API | API | UNAVAILABLE | AMBIGUOUS | AMBIGUOUS | API | API | API | UNAVAILABLE | UNAVAILABLE | API | API | API | API | API | UNAVAILABLE | API | UNAVAILABLE | UNAVAILABLE | UNAVAILABLE | API | API | API
API | API | API | API | API | API | API | API | API | API | API | API | API | API | API | UNAVAILABLE | UNAVAILABLE | API | API | API | UNAVAILABLE | API | API | UNAVAILABLE | API | API | API | API | API | API | UNAVAILABLE | UNAVAILABLE | API | API | UNAVAILABLE | API | API | API | API | API | UNAVAILABLE | UNAVAILABLE | API | API | API | API | API | UNAVAILABLE | API | UNAVAILABLE | UNAVAILABLE | UNAVAILABLE | API | API | UNAVAILABLE
API | API | API | API | API | API | API | API | API | API | API | API | API | API | API | API | UNAVAILABLE | API | API | API | UNAVAILABLE | API | API | UNAVAILABLE | API | API | API | API | API | API | UNAVAILABLE | UNAVAILABLE | API | API | UNAVAILABLE | API | API | API | API | API | API | API | API | API | API | API | API | UNAVAILABLE | API | UNAVAILABLE | UNAVAILABLE | UNAVAILABLE | API | API | UNAVAILABLE
API | API | API | API | API | API | API | API | API | API | API | API | API | API | UNAVAILABLE | API | UNAVAILABLE | API | API | API | UNAVAILABLE | API | API | UNAVAILABLE | API | API | API | API | API | API | UNAVAILABLE | UNAVAILABLE | API | API | UNAVAILABLE | API | API | API | API | API | UNAVAILABLE | UNAVAILABLE | API | API | API | API | API | UNAVAILABLE | API | UNAVAILABLE | UNAVAILABLE | UNAVAILABLE | API | API | UNAVAILABLE
API | API | API | API | AMBIGUOUS | API | API | API | API | API | API | API | API | API | API | API | UNAVAILABLE | API | API | API | UNAVAILABLE | API | API | UNAVAILABLE | API | API | API | API | API | API | UNAVAILABLE | UNAVAILABLE | API | API | UNAVAILABLE | AMBIGUOUS | AMBIGUOUS | API | API | API | UNAVAILABLE | UNAVAILABLE | API | API | API | API | API | UNAVAILABLE | API | UNAVAILABLE | UNAVAILABLE | UNAVAILABLE | API | API | API
API | API | API | API | AMBIGUOUS | API | API | API | API | API | API | API | API | API | API | API | UNAVAILABLE | API | API | API | UNAVAILABLE | API | API | UNAVAILABLE | API | API | API | API | API | API | UNAVAILABLE | UNAVAILABLE | API | API | UNAVAILABLE | AMBIGUOUS | AMBIGUOUS | API | API | API | API | API | API | API | API | API | API | UNAVAILABLE | API | UNAVAILABLE | UNAVAILABLE | UNAVAILABLE | API | API | API
API | API | API | API | API | API | API | API | API | API | API | API | API | API | API | API | UNAVAILABLE | API | API | API | UNAVAILABLE | API | API | UNAVAILABLE | API | API | API | API | API | API | UNAVAILABLE | UNAVAILABLE | API | API | UNAVAILABLE | API | API | API | API | API | API | API | API | API | API | API | API | UNAVAILABLE | API | UNAVAILABLE | UNAVAILABLE | UNAVAILABLE | API | API | UNAVAILABLE
API | API | API | API | API | API | API | API | API | API | API | API | API | API | API | API | UNAVAILABLE | API | API | API | UNAVAILABLE | API | API | UNAVAILABLE | API | API | API | API | API | API | UNAVAILABLE | UNAVAILABLE | API | API | UNAVAILABLE | API | API | API | API | API | API | API | API | API | API | API | API | UNAVAILABLE | API | UNAVAILABLE | UNAVAILABLE | UNAVAILABLE | API | API | UNAVAILABLE
API | API | API | API | API | API | API | API | API | API | API | API | API | API | API | API | UNAVAILABLE | API | API | API | UNAVAILABLE | API | API | UNAVAILABLE | API | API | API | API | API | API | UNAVAILABLE | UNAVAILABLE | API | API | UNAVAILABLE | API | API | API | API | API | API | API | API | API | API | API | API | UNAVAILABLE | API | UNAVAILABLE | UNAVAILABLE | UNAVAILABLE | API | API | UNAVAILABLE
API | API | API | API | API | API | API | API | API | API | API | API | API | API | API | API | UNAVAILABLE | API | API | API | UNAVAILABLE | API | API | UNAVAILABLE | API | API | API | API | API | API | UNAVAILABLE | UNAVAILABLE | API | API | UNAVAILABLE | API | API | API | API | API | API | API | API | API | API | API | API | UNAVAILABLE | API | UNAVAILABLE | UNAVAILABLE | UNAVAILABLE | API | API | UNAVAILABLE
API | API | API | API | API | API | API | API | API | API | API | API | API | API | API | UNAVAILABLE | UNAVAILABLE | API | API | API | UNAVAILABLE | API | API | UNAVAILABLE | API | API | API | API | API | API | UNAVAILABLE | UNAVAILABLE | API | API | UNAVAILABLE | API | API | API | API | API | API | API | API | API | API | API | API | UNAVAILABLE | API | UNAVAILABLE | UNAVAILABLE | UNAVAILABLE | API | API | UNAVAILABLE
API | API | API | API | API | API | API | API | API | API | API | API | API | API | API | UNAVAILABLE | UNAVAILABLE | API | API | API | UNAVAILABLE | API | API | UNAVAILABLE | API | API | API | API | API | API | UNAVAILABLE | UNAVAILABLE | API | API | UNAVAILABLE | API | API | API | API | API | API | API | API | API | API | API | API | UNAVAILABLE | API | UNAVAILABLE | UNAVAILABLE | UNAVAILABLE | API | API | UNAVAILABLE
API | API | API | API | API | API | API | API | API | API | API | API | API | API | API | UNAVAILABLE | UNAVAILABLE | API | API | API | UNAVAILABLE | API | API | UNAVAILABLE | API | API | API | API | API | API | UNAVAILABLE | UNAVAILABLE | API | API | UNAVAILABLE | API | API | API | API | API | UNAVAILABLE | UNAVAILABLE | API | API | API | API | API | UNAVAILABLE | API | UNAVAILABLE | UNAVAILABLE | UNAVAILABLE | API | API | UNAVAILABLE
API | API | API | API | API | API | API | API | API | API | API | API | API | API | API | UNAVAILABLE | UNAVAILABLE | API | API | API | UNAVAILABLE | API | API | UNAVAILABLE | API | API | API | API | API | API | UNAVAILABLE | UNAVAILABLE | API | API | UNAVAILABLE | API | API | API | API | API | UNAVAILABLE | UNAVAILABLE | API | API | API | API | API | UNAVAILABLE | API | UNAVAILABLE | UNAVAILABLE | UNAVAILABLE | API | API | UNAVAILABLE
API | API | API | API | API | API | API | API | API | API | API | API | API | API | API | API | API | API | API | API | UNAVAILABLE | API | API | API | UNAVAILABLE | UNAVAILABLE | API | API | API | API | UNAVAILABLE | UNAVAILABLE | API | API | UNAVAILABLE | UNAVAILABLE | UNAVAILABLE | API | API | API | UNAVAILABLE | UNAVAILABLE | API | API | API | API | API | UNAVAILABLE | API | UNAVAILABLE | UNAVAILABLE | UNAVAILABLE | API | API | UNAVAILABLE
API | API | API | API | API | API | API | API | API | API | API | API | API | API | API | API | API | API | API | API | UNAVAILABLE | API | API | API | UNAVAILABLE | UNAVAILABLE | API | API | API | API | UNAVAILABLE | UNAVAILABLE | API | API | UNAVAILABLE | UNAVAILABLE | UNAVAILABLE | API | API | API | API | API | API | API | API | UNAVAILABLE | API | UNAVAILABLE | API | UNAVAILABLE | UNAVAILABLE | UNAVAILABLE | API | API | UNAVAILABLE
API | API | API | API | API | API | API | API | API | API | API | API | API | API | API | API | API | API | API | API | UNAVAILABLE | API | API | API | UNAVAILABLE | UNAVAILABLE | API | API | API | API | UNAVAILABLE | UNAVAILABLE | API | API | UNAVAILABLE | UNAVAILABLE | UNAVAILABLE | API | API | API | UNAVAILABLE | UNAVAILABLE | API | API | API | API | API | UNAVAILABLE | API | UNAVAILABLE | UNAVAILABLE | UNAVAILABLE | API | API | UNAVAILABLE
API | API | API | API | API | API | API | API | API | API | API | API | API | API | API | API | API | API | API | API | UNAVAILABLE | API | API | API | UNAVAILABLE | UNAVAILABLE | API | API | API | API | UNAVAILABLE | UNAVAILABLE | API | API | UNAVAILABLE | UNAVAILABLE | UNAVAILABLE | API | API | API | API | API | API | API | API | API | API | UNAVAILABLE | API | UNAVAILABLE | UNAVAILABLE | UNAVAILABLE | API | API | UNAVAILABLE

## Conditions
Part Number | Column | Provenance | Datasheet evidence
STM32MP251A | Core | AMBIGUOUS | cover names Arm Cortex-A35, Arm Cortex-M33, Arm Cortex-M0+; ST reports the application core here and the others as co-processors
STM32MP251A | Timers (16-bit) typ | AMBIGUOUS | Table 7. Timer feature comparison lists the family's timers, but the summary table gives no per-class counts for this variant to join against
STM32MP251A | Timers (32-bit) typ | AMBIGUOUS | Table 7. Timer feature comparison lists the family's timers, but the summary table gives no per-class counts for this variant to join against
STM32MP251C | Core | AMBIGUOUS | cover names Arm Cortex-A35, Arm Cortex-M33, Arm Cortex-M0+; ST reports the application core here and the others as co-processors
STM32MP251C | Timers (16-bit) typ | AMBIGUOUS | Table 7. Timer feature comparison lists the family's timers, but the summary table gives no per-class counts for this variant to join against
STM32MP251C | Timers (32-bit) typ | AMBIGUOUS | Table 7. Timer feature comparison lists the family's timers, but the summary table gives no per-class counts for this variant to join against
STM32MP211C | Package | AMBIGUOUS | Table 1. STM32MP21xC/F features and peripheral counts lists TFBGA289 (14x14 pitch 0.8 mm), VFBGA225 (8x8 pitch 0.5 mm), VFBGA273 (11x11 pitch 0.5 mm), VFBGA361 (10x10 pitch 0.5 mm) for this family; the table gives no key to tie a package to this part
STM32MP211C | Core | AMBIGUOUS | cover names Arm Cortex-A35, Arm Cortex-M33; ST reports the application core here and the others as co-processors
STM32MP211C | Timers (16-bit) typ | AMBIGUOUS | Table 7. Timer feature comparison lists the family's timers, but this variant's counts differ (basic: summary 2, inventory 0), and the table does not say which timers the variant omits
STM32MP211C | Timers (32-bit) typ | AMBIGUOUS | Table 7. Timer feature comparison lists the family's timers, but this variant's counts differ (basic: summary 2, inventory 0), and the table does not say which timers the variant omits
STM32MP211A | Package | AMBIGUOUS | Table 1. STM32MP21xA/D features and peripheral counts lists VFBGA225 (8x8 pitch 0.5 mm), VFBGA273 (11x11 pitch 0.5 mm) for this family; the table gives no key to tie a package to this part
STM32MP211A | Core | AMBIGUOUS | cover names Arm Cortex-A35, Arm Cortex-M33; ST reports the application core here and the others as co-processors
STM32MP211A | Timers (16-bit) typ | AMBIGUOUS | Table 7. Timer feature comparison lists the family's timers, but the summary table gives no per-class counts for this variant to join against
STM32MP211A | Timers (32-bit) typ | AMBIGUOUS | Table 7. Timer feature comparison lists the family's timers, but the summary table gives no per-class counts for this variant to join against
STM32MP231A | Core | AMBIGUOUS | cover names Arm Cortex-A35, Arm Cortex-M33; ST reports the application core here and the others as co-processors
STM32MP231A | Timers (16-bit) typ | AMBIGUOUS | Table 7. Timer feature comparison lists the family's timers, but the summary table gives no per-class counts for this variant to join against
STM32MP231A | Timers (32-bit) typ | AMBIGUOUS | Table 7. Timer feature comparison lists the family's timers, but the summary table gives no per-class counts for this variant to join against
STM32MP231C | Core | AMBIGUOUS | cover names Arm Cortex-A35, Arm Cortex-M33; ST reports the application core here and the others as co-processors
STM32MP231C | Timers (16-bit) typ | AMBIGUOUS | Table 7. Timer feature comparison lists the family's timers, but the summary table gives no per-class counts for this variant to join against
STM32MP231C | Timers (32-bit) typ | AMBIGUOUS | Table 7. Timer feature comparison lists the family's timers, but the summary table gives no per-class counts for this variant to join against