## ProductsList
Microcontrollers & microprocessors / STM32 32-bit Arm Cortex MCUs / STM32 wireless MCUs/STM32WB0 series
Part Number | General Description | Marketing Status | Package | Core | Operating Frequency (MHz) | FPU | Co-Processor type | Co-Processor frequency (MHz) max | L1 Cache (kB) typ | Flash Size (kB) (Prog) | Dual-bank Flash | Data E2PROM (B) nom | RAM Size (kB) | CCM RAM (I/D) (kByte) typ | ITCM/DTCM RAM (kB) | Advanced Motor Control Timers | Timers (16-bit) typ | Timers (32-bit) typ | Other timer functions | A/D Converters 12-bit |  | A/D Converters 14-bit |  | A/D Converters 16-bit |  | D/A Converters (12-bit) typ | Comparator | I/Os (High Current) | Display controller | Graphic accelerator | CAN (FD) | CAN (2.0) | I2C typ | I3C typ | SPI typ | I2S typ | USART typ | UART typ | Integrated op-amps | Additional Interfaces | External Memory Interfaces | TRNG typ | Cryptography | USB Type | Security Functions | Ethernet | Ethernet ports typ | SMPS | Supply Voltage (V) min | Supply Voltage (V) max | Supply Current (µA) (@ Lowest Power) typ | Supply Current (µA) (Run Mode (per MHz)) typ | Operating Temperature (°C) min | Operating Temperature (°C) max | Output Power (dBm) min | Output Power (dBm) max | RX current (mA) typ | RX sensitivity (dBm) typ | Standby Current (µA) typ | TX current (mA) (@ 0dBm) max | Output Power (dBm) (Step) typ | Connectivity supported | Target Application | RF frequency (MHz) typ | Longevity Commitment (yr) typ | Longevity Starting Date | Datasheet URL
[20 empty] | Number of A/D Converters typ | Number of Channels typ | Number of A/D Converters typ | Number of Channels typ | Number of A/D Converters typ | Number of Channels typ
STM32WB06CC | Ultra-low-power, Arm Cortex-M0+ MCU 64 MHz with 256 Kbytes of Flash memory, 32 Kbytes of RAM, Bluetooth LE 5.4 | Active | VFQFPN 48 6x6x0.9 mm, WLCSP MSL1 | Arm Cortex-M0+ | 64 | - | - | - | - | 256 | No | - | 32 | - | - | - | 3 | - | IWDG, RTC, SysTick | 1 | 8 | - | - | - | - | - | - | 30, 32 | - | - | - | - | - | - | - | 2 | - | - | - | - | - | No | ECC, RSA, TRNG | - | Secure Boot, Silicon Device Lifecycle | - | - | Internal | 1.7 | 3.6 | 0.019 | 18 | -40 | 105 | -20 | 8 | 3.4 | -104 | 0.64 | 4.3 | 1 | 2.4GHz, BLE 5.4 | - | - | 10 | 2026-01-01T00:00:00.000+01:00 | https://www.st.com/resource/en/datasheet/stm32wb06cc.pdf
STM32WB09KE | Ultra-low-power, Arm Cortex-M0+ MCU 64 MHz with 512 Kbytes of Flash memory, 64 Kbytes of RAM, Bluetooth LE 5.4 | Active | VFQFPN 32 5x5x1.0 mm | Arm Cortex-M0+ | 64 | - | - | - | - | 512 | No | - | 64 | - | - | - | 3 | - | IWDG, RTC, SysTick | 1 | 8 | - | - | - | - | - | - | 20 | - | - | - | - | 1 | - | - | 1 | - | - | - | - | - | Yes | ECC, RSA, TRNG | - | Secure Boot, Silicon Device Lifecycle | - | - | Internal | 1.7 | 3.6 | 0.019 | 14 | -40 | 105 | -20 | 8 | 3.4 | -104 | 0.64 | 4.3 | 1 | 2.4GHz, BLE 5.3, BLE 5.4 | - | - | 10 | 2026-01-01T00:00:00.000+01:00 | https://www.st.com/resource/en/datasheet/stm32wb09ke.pdf
STM32WB05KZ | Ultra-low-power, Arm Cortex-M0+ MCU 64 MHz with 192 Kbytes of Flash memory, 24 Kbytes of RAM, Bluetooth LE 5.4 | Active | VFQFPN 32 5x5x1.0 mm | Arm Cortex-M0+ | 64 | - | - | - | - | 192 | No | - | 24 | - | - | - | 3 | - | IWDG, RTC, SysTick | 1 | 8 | - | - | - | - | - | - | 20 | - | - | - | - | - | - | - | 1 | - | - | - | - | - | No | ECC, RSA, TRNG | - | Secure Boot, Silicon Device Lifecycle | - | - | Internal | 1.7 | 3.6 | 0.019 | 14 | -40 | 105 | -20 | 8 | 3.4 | -104 | 0.64 | 4.3 | 1 | 2.4GHz, BLE 5.4 | - | - | 10 | 2026-01-01T00:00:00.000+01:00 | https://www.st.com/resource/en/datasheet/stm32wb05kz.pdf
STM32WB06KC | Ultra-low-power, Arm Cortex-M0+ MCU 64 MHz with 256 Kbytes of Flash memory, 32 Kbytes of RAM, Bluetooth LE 5.4 | Active | VFQFPN 32 5x5x1.0 mm | Arm Cortex-M0+ | 64 | - | - | - | - | 256 | No | - | 32 | - | - | - | 3 | - | IWDG, RTC, SysTick | 1 | 8 | - | - | - | - | - | - | 20 | - | - | - | - | - | - | - | 2 | - | - | - | - | - | No | ECC, RSA, TRNG | - | Secure Boot, Silicon Device Lifecycle | - | - | Internal | 1.7 | 3.6 | 0.019 | 18 | -40 | 105 | -20 | 8 | 3.4 | -104 | 0.64 | 4.3 | 1 | 2.4GHz, BLE 5.4 | - | - | 10 | 2026-01-01T00:00:00.000+01:00 | -
STM32WB07CC | Ultra-low-power, Arm Cortex-M0+ MCU 64 MHz with 256 Kbytes of Flash memory, 64 Kbytes of RAM, Bluetooth LE 5.4 | Active | VFQFPN 48 6x6x0.9 mm, WLCSP MSL1 | Arm Cortex-M0+ | 64 | - | - | - | - | 256 | No | - | 64 | - | - | - | 3 | - | IWDG, RTC, SysTick | 1 | 8 | - | - | - | - | - | - | 30, 32 | - | - | - | - | - | - | - | 2 | - | - | - | - | - | No | ECC, RSA, TRNG | - | Secure Boot, Silicon Device Lifecycle | - | - | Internal | 1.7 | 3.6 | 0.019 | 18 | -40 | 105 | -20 | 8 | 3.4 | -104 | 0.64 | 4.3 | 1 | 2.4GHz, BLE 5.4 | - | - | 10 | 2026-01-01T00:00:00.000+01:00 | -
STM32WB05TZ | Ultra-low-power, Arm Cortex-M0+ MCU 64 MHz with 192 Kbytes of Flash memory, 24 Kbytes of RAM, Bluetooth LE 5.4 | Active | WLCSP MSL1 | Arm Cortex-M0+ | 64 | - | - | - | - | 192 | No | - | 24 | - | - | - | 3 | - | IWDG, RTC, SysTick | 1 | 8 | - | - | - | - | - | - | 20 | - | - | - | - | - | - | - | 1 | - | - | - | - | - | No | ECC, RSA, TRNG | - | Secure Boot, Silicon Device Lifecycle | - | - | Internal | 1.7 | 3.6 | 0.019 | 14 | -40 | 105 | -20 | 8 | 3.4 | -104 | 0.64 | 4.3 | 1 | 2.4GHz, BLE 5.4 | - | - | 10 | 2026-01-01T00:00:00.000+01:00 | -
STM32WB07KC | Ultra-low-power, Arm Cortex-M0+ MCU 64 MHz with 256 Kbytes of Flash memory, 64 Kbytes of RAM, Bluetooth LE 5.4 | Active | VFQFPN 32 5x5x1.0 mm | Arm Cortex-M0+ | 64 | - | - | - | - | 256 | No | - | 64 | - | - | - | 3 | - | IWDG, RTC, SysTick | 1 | 8 | - | - | - | - | - | - | 20 | - | - | - | - | - | - | - | 2 | - | - | - | - | - | No | ECC, RSA, TRNG | - | Secure Boot, Silicon Device Lifecycle | - | - | Internal | 1.7 | 3.6 | 0.019 | 18 | -40 | 105 | -20 | 8 | 3.4 | -104 | 0.64 | 4.3 | 1 | 2.4GHz, BLE 5.4 | - | - | 10 | 2026-01-01T00:00:00.000+01:00 | -
STM32WB05KN | Ultra-low-power, 2.4 GHz network processor, Bluetooth LE 5.4 certified | Active | VFQFPN 32 5x5x1.0 mm | Arm Cortex-M0+ | - | - | - | - | - | - | No | - | - | - | - | - | - | - | - | - | - | - | - | - | - | - | - | - | - | - | - | - | - | - | - | - | - | - | - | - | - | No | - | - | Secure Boot, Silicon Device Lifecycle | - | - | Internal | 1.7 | 3.6 | 0.019 | 14 | -40 | 105 | -20 | 8 | 3.4 | -104 | 0.64 | 4.3 | 1 | 2.4GHz, BLE 5.4 | - | - | 10 | 2026-01-01T00:00:00.000+01:00 | https://www.st.com/resource/en/datasheet/stm32wb05kn.pdf
STM32WB09TE | Ultra-low-power, Arm Cortex-M0+ MCU 64 MHz with 512 Kbytes of Flash memory, 64 Kbytes of RAM, Bluetooth LE 5.4 | Active | WLCSP 36 2.83x2.99x0.4 P 0.4 mm | Arm Cortex-M0+ | 64 | - | - | - | - | 512 | No | - | 64 | - | - | - | 3 | - | IWDG, RTC, SysTick | 1 | 8 | - | - | - | - | - | - | 20 | - | - | - | - | - | - | - | 1 | - | - | - | - | - | Yes | ECC, RSA, TRNG | - | Secure Boot, Silicon Device Lifecycle | - | - | Internal | 1.7 | 3.6 | 0.019 | 14 | -40 | 105 | -20 | 8 | 3.4 | -104 | 0.64 | 4.3 | 1 | 2.4GHz, BLE 5.4 | - | - | 10 | 2026-01-01T00:00:00.000+01:00 | -
STM32WB05TN | Ultra-low-power, 2.4 GHz network processor, Bluetooth LE 5.4 certified | Active | WLCSP MSL1 | - | - | - | - | - | - | - | No | - | - | - | - | - | - | - | - | - | - | - | - | - | - | - | - | - | - | - | - | - | - | - | - | - | - | - | - | - | - | No | - | - | Secure Boot, Silicon Device Lifecycle | - | - | Internal | 1.7 | 3.6 | 0.019 | 14 | -40 | 105 | -20 | 8 | 3.4 | -104 | 0.64 | 4.3 | 1 | 2.4GHz, BLE 5.4 | - | - | 10 | 2026-01-01T00:00:00.000+01:00 | -

## Provenance
Provenance for STM32WB0 series — one token per cell
Microcontrollers & microprocessors / STM32 32-bit Arm Cortex MCUs / STM32 wireless MCUs/STM32WB0 series
Part Number | General Description | Marketing Status | Package | Core | Operating Frequency (MHz) | FPU | Co-Processor type | Co-Processor frequency (MHz) max | L1 Cache (kB) typ | Flash Size (kB) (Prog) | Dual-bank Flash | Data E2PROM (B) nom | RAM Size (kB) | CCM RAM (I/D) (kByte) typ | ITCM/DTCM RAM (kB) | Advanced Motor Control Timers | Timers (16-bit) typ | Timers (32-bit) typ | Other timer functions | A/D Converters 12-bit |  | A/D Converters 14-bit |  | A/D Converters 16-bit |  | D/A Converters (12-bit) typ | Comparator | I/Os (High Current) | Display controller | Graphic accelerator | CAN (FD) | CAN (2.0) | I2C typ | I3C typ | SPI typ | I2S typ | USART typ | UART typ | Integrated op-amps | Additional Interfaces | External Memory Interfaces | TRNG typ | Cryptography | USB Type | Security Functions | Ethernet | Ethernet ports typ | SMPS | Supply Voltage (V) min | Supply Voltage (V) max | Supply Current (µA) (@ Lowest Power) typ | Supply Current (µA) (Run Mode (per MHz)) typ | Operating Temperature (°C) min | Operating Temperature (°C) max | Output Power (dBm) min | Output Power (dBm) max | RX current (mA) typ | RX sensitivity (dBm) typ | Standby Current (µA) typ | TX current (mA) (@ 0dBm) max | Output Power (dBm) (Step) typ | Connectivity supported | Target Application | RF frequency (MHz) typ | Longevity Commitment (yr) typ | Longevity Starting Date | Datasheet URL
[20 empty] | Number of A/D Converters typ | Number of Channels typ | Number of A/D Converters typ | Number of Channels typ | Number of A/D Converters typ | Number of Channels typ
API | API | API | API | API | API | UNAVAILABLE | UNAVAILABLE | UNAVAILABLE | UNAVAILABLE | API | API | UNAVAILABLE | API | UNAVAILABLE | UNAVAILABLE | UNAVAILABLE | API | UNAVAILABLE | API | API | API | UNAVAILABLE | UNAVAILABLE | UNAVAILABLE | UNAVAILABLE | UNAVAILABLE | UNAVAILABLE | API | UNAVAILABLE | UNAVAILABLE | UNAVAILABLE | UNAVAILABLE | UNAVAILABLE | UNAVAILABLE | UNAVAILABLE | API | UNAVAILABLE | UNAVAILABLE | UNAVAILABLE | UNAVAILABLE | UNAVAILABLE | API | API | UNAVAILABLE | API | UNAVAILABLE | UNAVAILABLE | API | API | API | API | API | API | API | API | API | API | API | API | API | API | API | UNAVAILABLE | UNAVAILABLE | API | API | API
API | API | API | API | API | API | UNAVAILABLE | UNAVAILABLE | UNAVAILABLE | UNAVAILABLE | API | API | UNAVAILABLE | API | UNAVAILABLE | UNAVAILABLE | UNAVAILABLE | API | UNAVAILABLE | API | API | API | UNAVAILABLE | UNAVAILABLE | UNAVAILABLE | UNAVAILABLE | UNAVAILABLE | UNAVAILABLE | API | UNAVAILABLE | UNAVAILABLE | UNAVAILABLE | UNAVAILABLE | API | UNAVAILABLE | UNAVAILABLE | API | UNAVAILABLE | UNAVAILABLE | UNAVAILABLE | UNAVAILABLE | UNAVAILABLE | API | API | UNAVAILABLE | API | UNAVAILABLE | UNAVAILABLE | API | API | API | API | API | API | API | API | API | API | API | API | API | API | API | UNAVAILABLE | UNAVAILABLE | API | API | API
API | API | API | API | API | API | UNAVAILABLE | UNAVAILABLE | UNAVAILABLE | UNAVAILABLE | API | API | UNAVAILABLE | API | UNAVAILABLE | UNAVAILABLE | UNAVAILABLE | API | UNAVAILABLE | API | API | API | UNAVAILABLE | UNAVAILABLE | UNAVAILABLE | UNAVAILABLE | UNAVAILABLE | UNAVAILABLE | API | UNAVAILABLE | UNAVAILABLE | UNAVAILABLE | UNAVAILABLE | UNAVAILABLE | UNAVAILABLE | UNAVAILABLE | API | UNAVAILABLE | UNAVAILABLE | UNAVAILABLE | UNAVAILABLE | UNAVAILABLE | API | API | UNAVAILABLE | API | UNAVAILABLE | UNAVAILABLE | API | API | API | AMBIGUOUS | API | API | API | API | API | API | API | API | API | API | API | UNAVAILABLE | UNAVAILABLE | API | API | API
API | API | API | API | API | API | UNAVAILABLE | UNAVAILABLE | UNAVAILABLE | UNAVAILABLE | API | API | UNAVAILABLE | API | UNAVAILABLE | UNAVAILABLE | UNAVAILABLE | API | UNAVAILABLE | API | API | API | UNAVAILABLE | UNAVAILABLE | UNAVAILABLE | UNAVAILABLE | UNAVAILABLE | UNAVAILABLE | API | UNAVAILABLE | UNAVAILABLE | UNAVAILABLE | UNAVAILABLE | UNAVAILABLE | UNAVAILABLE | UNAVAILABLE | API | UNAVAILABLE | UNAVAILABLE | UNAVAILABLE | UNAVAILABLE | UNAVAILABLE | API | API | UNAVAILABLE | API | UNAVAILABLE | UNAVAILABLE | API | API | API | API | API | API | API | API | API | API | API | API | API | API | API | UNAVAILABLE | UNAVAILABLE | API | API | UNAVAILABLE
API | API | API | API | API | API | UNAVAILABLE | UNAVAILABLE | UNAVAILABLE | UNAVAILABLE | API | API | UNAVAILABLE | API | UNAVAILABLE | UNAVAILABLE | UNAVAILABLE | API | UNAVAILABLE | API | API | API | UNAVAILABLE | UNAVAILABLE | UNAVAILABLE | UNAVAILABLE | UNAVAILABLE | UNAVAILABLE | API | UNAVAILABLE | UNAVAILABLE | UNAVAILABLE | UNAVAILABLE | UNAVAILABLE | UNAVAILABLE | UNAVAILABLE | API | UNAVAILABLE | UNAVAILABLE | UNAVAILABLE | UNAVAILABLE | UNAVAILABLE | API | API | UNAVAILABLE | API | UNAVAILABLE | UNAVAILABLE | API | API | API | API | API | API | API | API | API | API | API | API | API | API | API | UNAVAILABLE | UNAVAILABLE | API | API | UNAVAILABLE
API | API | API | API | API | API | UNAVAILABLE | UNAVAILABLE | UNAVAILABLE | UNAVAILABLE | API | API | UNAVAILABLE | API | UNAVAILABLE | UNAVAILABLE | UNAVAILABLE | API | UNAVAILABLE | API | API | API | UNAVAILABLE | UNAVAILABLE | UNAVAILABLE | UNAVAILABLE | UNAVAILABLE | UNAVAILABLE | API | UNAVAILABLE | UNAVAILABLE | UNAVAILABLE | UNAVAILABLE | UNAVAILABLE | UNAVAILABLE | UNAVAILABLE | API | UNAVAILABLE | UNAVAILABLE | UNAVAILABLE | UNAVAILABLE | UNAVAILABLE | API | API | UNAVAILABLE | API | UNAVAILABLE | UNAVAILABLE | API | API | API | API | API | API | API | API | API | API | API | API | API | API | API | UNAVAILABLE | UNAVAILABLE | API | API | UNAVAILABLE
API | API | API | API | API | API | UNAVAILABLE | UNAVAILABLE | UNAVAILABLE | UNAVAILABLE | API | API | UNAVAILABLE | API | UNAVAILABLE | UNAVAILABLE | UNAVAILABLE | API | UNAVAILABLE | API | API | API | UNAVAILABLE | UNAVAILABLE | UNAVAILABLE | UNAVAILABLE | UNAVAILABLE | UNAVAILABLE | API | UNAVAILABLE | UNAVAILABLE | UNAVAILABLE | UNAVAILABLE | UNAVAILABLE | UNAVAILABLE | UNAVAILABLE | API | UNAVAILABLE | UNAVAILABLE | UNAVAILABLE | UNAVAILABLE | UNAVAILABLE | API | API | UNAVAILABLE | API | UNAVAILABLE | UNAVAILABLE | API | API | API | API | API | API | API | API | API | API | API | API | API | API | API | UNAVAILABLE | UNAVAILABLE | API | API | UNAVAILABLE
API | API | API | API | DATASHEET | UNAVAILABLE | UNAVAILABLE | UNAVAILABLE | UNAVAILABLE | UNAVAILABLE | UNAVAILABLE | API | UNAVAILABLE | UNAVAILABLE | UNAVAILABLE | UNAVAILABLE | UNAVAILABLE | UNAVAILABLE | UNAVAILABLE | UNAVAILABLE | UNAVAILABLE | UNAVAILABLE | UNAVAILABLE | UNAVAILABLE | UNAVAILABLE | UNAVAILABLE | UNAVAILABLE | UNAVAILABLE | UNAVAILABLE | UNAVAILABLE | UNAVAILABLE | UNAVAILABLE | UNAVAILABLE | UNAVAILABLE | UNAVAILABLE | UNAVAILABLE | UNAVAILABLE | UNAVAILABLE | UNAVAILABLE | UNAVAILABLE | UNAVAILABLE | UNAVAILABLE | API | UNAVAILABLE | UNAVAILABLE | API | UNAVAILABLE | UNAVAILABLE | API | API | API | API | API | API | API | API | API | API | API | API | API | API | API | UNAVAILABLE | UNAVAILABLE | API | API | API
API | API | API | API | API | API | UNAVAILABLE | UNAVAILABLE | UNAVAILABLE | UNAVAILABLE | API | API | UNAVAILABLE | API | UNAVAILABLE | UNAVAILABLE | UNAVAILABLE | API | UNAVAILABLE | API | API | API | UNAVAILABLE | UNAVAILABLE | UNAVAILABLE | UNAVAILABLE | UNAVAILABLE | UNAVAILABLE | API | UNAVAILABLE | UNAVAILABLE | UNAVAILABLE | UNAVAILABLE | UNAVAILABLE | UNAVAILABLE | UNAVAILABLE | API | UNAVAILABLE | UNAVAILABLE | UNAVAILABLE | UNAVAILABLE | UNAVAILABLE | API | API | UNAVAILABLE | API | UNAVAILABLE | UNAVAILABLE | API | API | API | API | API | API | API | API | API | API | API | API | API | API | API | UNAVAILABLE | UNAVAILABLE | API | API | UNAVAILABLE
API | API | API | API | UNAVAILABLE | UNAVAILABLE | UNAVAILABLE | UNAVAILABLE | UNAVAILABLE | UNAVAILABLE | UNAVAILABLE | API | UNAVAILABLE | UNAVAILABLE | UNAVAILABLE | UNAVAILABLE | UNAVAILABLE | UNAVAILABLE | UNAVAILABLE | UNAVAILABLE | UNAVAILABLE | UNAVAILABLE | UNAVAILABLE | UNAVAILABLE | UNAVAILABLE | UNAVAILABLE | UNAVAILABLE | UNAVAILABLE | UNAVAILABLE | UNAVAILABLE | UNAVAILABLE | UNAVAILABLE | UNAVAILABLE | UNAVAILABLE | UNAVAILABLE | UNAVAILABLE | UNAVAILABLE | UNAVAILABLE | UNAVAILABLE | UNAVAILABLE | UNAVAILABLE | UNAVAILABLE | API | UNAVAILABLE | UNAVAILABLE | API | UNAVAILABLE | UNAVAILABLE | API | API | API | API | API | API | API | API | API | API | API | API | API | API | API | UNAVAILABLE | UNAVAILABLE | API | API | UNAVAILABLE

## Conditions
Part Number | Column | Provenance | Datasheet evidence
STM32WB05KZ | Supply Current (µA) (@ Lowest Power) typ | AMBIGUOUS | Table 15. Peripheral current consumption at V = 3.3 V, system clock (CLK_SYS), SMPS on