## ProductsList
Microcontrollers & microprocessors / STM32 32-bit Arm Cortex MCUs / STM32 wireless MCUs / STM32WL series/STM32WL5x/Ex
Part Number | General Description | Marketing Status | Package | Core | Operating Frequency (MHz) | FPU | Co-Processor type | Co-Processor frequency (MHz) max | L1 Cache (kB) typ | Flash Size (kB) (Prog) | Dual-bank Flash | Data E2PROM (B) nom | RAM Size (kB) | CCM RAM (I/D) (kByte) typ | ITCM/DTCM RAM (kB) | Advanced Motor Control Timers | Timers (16-bit) typ | Timers (32-bit) typ | Other timer functions | A/D Converters 12-bit |  | A/D Converters 14-bit |  | A/D Converters 16-bit |  | D/A Converters (12-bit) typ | Comparator | I/Os (High Current) | Display controller | Graphic accelerator | CAN (FD) | CAN (2.0) | I2C typ | I3C typ | SPI typ | I2S typ | USART typ | UART typ | Integrated op-amps | Additional Interfaces | External Memory Interfaces | TRNG typ | Cryptography | USB Type | Security Functions | Ethernet | Ethernet ports typ | SMPS | Supply Voltage (V) min | Supply Voltage (V) max | Supply Current (µA) (@ Lowest Power) typ | Supply Current (µA) (Run Mode (per MHz)) typ | Operating Temperature (°C) min | Operating Temperature (°C) max | Output Power (dBm) min | Output Power (dBm) max | RX current (mA) typ | RX sensitivity (dBm) typ | Standby Current (µA) typ | TX current (mA) (@ 0dBm) max | Output Power (dBm) (Step) typ | Connectivity supported | Target Application | RF frequency (MHz) typ | Longevity Commitment (yr) typ | Longevity Starting Date | Datasheet URL
[20 empty] | Number of A/D Converters typ | Number of Channels typ | Number of A/D Converters typ | Number of Channels typ | Number of A/D Converters typ | Number of Channels typ
STM32WL54CC | Sub-GHz Wireless Microcontrollers. Dual-core Arm Cortex-M4/M0+ @48 MHz with 256 Kbytes of Flash memory, 64 Kbytes of SRAM. (G)FSK, (G)MSK, BPSK modulations. AES 256-bit. Multiprotocol System-on-Chip. | Active | UFQFPN 48 7x7x0.55 mm | Arm Cortex-M4 | 48 | - | Arm Cortex-M0+ | 48 | - | 256 | No | - | 64 | - | - | - | 3 | 1 | LP timer, RTC | 1 | 13 | - | - | - | - | 1 | 2 | 29 | - | - | - | - | 3 | - | 2 | 1 | 2 | 1 | - | - | - | Yes | AES, ECC, RSA, TRNG | - | Abnormal Situation Handling, Application Lifecycle, Audit/Log, Crypto Engine, Identification / Authentication / Attestation, Isolation Dual Core, Secure Boot, Secure Install/Update, Secure Manufacturing, Secure Storage, Silicon Device Lifecycle, Software IP Protection | - | - | Internal | 1.8 | 3.6 | 0.031 | 71 | -40 | 105 | -16 | 22 | 4.82 | -148 | 0.071 | 9.2 | 1 | 2FSK, 2GFSK, BPSK, GMSK, SigFox, Sub-GHz | - | - | 10 | 2026-01-01T00:00:00.000+01:00 | -
STM32WLE4C8 | Sub-GHz Wireless Microcontrollers. Arm Cortex-M4 @48 MHz with 64 Kbytes of Flash memory, 20 Kbytes of SRAM. G)FSK, (G)MSK, BPSK modulations. AES 256-bit. Multiprotocol System-on-Chip. | Active | UFQFPN 48 7x7x0.55 mm | Arm Cortex-M4 | 48 | - | - | - | - | 64 | No | - | 20 | - | - | - | 3 | 1 | LP timer, RTC | 1 | 13 | - | - | - | - | 1 | 2 | 29 | - | - | - | - | 3 | - | 2 | 1 | 2 | 1 | - | - | - | Yes | AES, ECC, RSA, TRNG | - | Application Lifecycle, Crypto Engine, Silicon Device Lifecycle, Software IP Protection | - | - | Internal | 1.8 | 3.6 | 0.031 | 71 | -40 | 85 | -16 | 22 | 4.82 | -148 | 0.071 | 9.2 | 1 | 2GFSK, BPSK, GMSK, SigFox, Sub-GHz | - | - | 10 | 2026-01-01T00:00:00.000+01:00 | -
STM32WLE5JB | Sub-GHz Wireless Microcontrollers. Arm Cortex-M4 @48 MHz with 128 Kbytes of Flash memory, 48 Kbytes of SRAM. LoRa, (G)FSK, (G)MSK, BPSK modulations. AES 256-bit. Multiprotocol System-on-Chip. | Active | UFBGA 73 5x5x0.6 P 0.5 mm | Arm Cortex-M4 | 48 | - | - | - | - | 128 | No | - | 48 | - | - | - | 3 | 1 | LP timer, RTC | 1 | 12 | - | - | - | - | 1 | 2 | 43 | - | - | - | - | 3 | - | 2 | 1 | 2 | 1 | - | - | - | Yes | AES, ECC, RSA, TRNG | - | Abnormal Situation Handling, Application Lifecycle, Audit/Log, Crypto Engine, Identification / Authentication / Attestation, Isolation Dual Core, Secure Boot, Secure Install/Update, Secure Manufacturing, Secure Storage, Silicon Device Lifecycle, Software IP Protection | - | - | Internal | 1.8 | 3.6 | 0.031 | 71 | -40 | 85 | -16 | 22 | 4.82 | -148 | 0.071 | 9.2 | 1 | 2GFSK, BPSK, GMSK, LoRa, SigFox, Sub-GHz | - | - | 10 | 2026-01-01T00:00:00.000+01:00 | -
STM32WL54JC | Sub-GHz Wireless Microcontrollers. Dual-core Arm Cortex-M4/M0+ @48 MHz with 256 Kbytes of Flash memory, 64 Kbytes of SRAM. (G)FSK, (G)MSK, BPSK modulations. AES 256-bit. Multiprotocol System-on-Chip. | Active | UFBGA 73 5x5x0.6 P 0.5 mm | Arm Cortex-M4 | 48 | - | Arm Cortex-M0+ | 48 | - | 256 | No | - | 64 | - | - | - | 3 | 1 | LP timer, RTC | 1 | 12 | - | - | - | - | 1 | 2 | 43 | - | - | - | - | 3 | - | 2 | 1 | 2 | 1 | - | - | - | Yes | AES, ECC, RSA, TRNG | - | Abnormal Situation Handling, Application Lifecycle, Audit/Log, Crypto Engine, Identification / Authentication / Attestation, Isolation Dual Core, Secure Boot, Secure Install/Update, Secure Manufacturing, Secure Storage, Silicon Device Lifecycle, Software IP Protection | - | - | Internal | 1.8 | 3.6 | 0.031 | 71 | -40 | 105 | -16 | 22 | 4.82 | -148 | 0.071 | 9.2 | 1 | 2FSK, 2GFSK, BPSK, GMSK, SigFox, Sub-GHz | - | - | 10 | 2026-01-01T00:00:00.000+01:00 | -
STM32WLE5CC | Sub-GHz Wireless Microcontrollers. Arm Cortex-M4 @48 MHz with 256 Kbytes of Flash memory, 64 Kbytes of SRAM. LoRa, (G)FSK, (G)MSK, BPSK modulations. AES 256-bit. Multiprotocol System-on-Chip. | Active | UFQFPN 48 7x7x0.55 mm | Arm Cortex-M4 | 48 | - | - | - | - | 256 | No | - | 64 | - | - | - | 3 | 1 | LP timer, RTC | 1 | 13 | - | - | - | - | 1 | 2 | 29 | - | - | - | - | 3 | - | 2 | 1 | 2 | 1 | - | - | - | Yes | AES, ECC, RSA, TRNG | - | Abnormal Situation Handling, Application Lifecycle, Audit/Log, Crypto Engine, Identification / Authentication / Attestation, Isolation Dual Core, Secure Boot, Secure Install/Update, Secure Manufacturing, Secure Storage, Silicon Device Lifecycle, Software IP Protection | - | - | Internal | 1.8 | 3.6 | 0.031 | 71 | -40 | 105 | -16 | 22 | 4.82 | -148 | 0.071 | 9.2 | 1 | 2GFSK, BPSK, GMSK, LoRa, SigFox, Sub-GHz | - | - | 10 | 2026-01-01T00:00:00.000+01:00 | -
STM32WLE5JC | Sub-GHz Wireless Microcontrollers. Arm Cortex-M4 @48 MHz with 256 Kbytes of Flash memory, 64 Kbytes of SRAM. LoRa, (G)FSK, (G)MSK, BPSK modulations. AES 256-bit. Multiprotocol System-on-Chip. | Active | UFBGA 73 5x5x0.6 P 0.5 mm | Arm Cortex-M4 | 48 | - | - | - | - | 256 | No | - | 64 | - | - | - | 3 | 1 | LP timer, RTC | 1 | 12 | - | - | - | - | 1 | 2 | 43 | - | - | - | - | 3 | - | 2 | 1 | 2 | 1 | - | - | - | Yes | AES, ECC, RSA, TRNG | - | Abnormal Situation Handling, Application Lifecycle, Audit/Log, Crypto Engine, Identification / Authentication / Attestation, Isolation Dual Core, Secure Boot, Secure Install/Update, Secure Manufacturing, Secure Storage, Silicon Device Lifecycle, Software IP Protection | - | - | Internal | 1.8 | 3.6 | 0.031 | 71 | -40 | 105 | -16 | 22 | 4.82 | -148 | 0.071 | 9.2 | 1 | 2GFSK, BPSK, GMSK, LoRa, SigFox, Sub-GHz | - | - | 10 | 2026-01-01T00:00:00.000+01:00 | -
STM32WL55JC | Sub-GHz Wireless Microcontrollers. Dual-core Arm Cortex-M4/M0+ @48 MHz with 256 Kbytes of Flash memory, 64 Kbytes of SRAM. LoRa, (G)FSK, (G)MSK, BPSK modulations. AES 256-bit. Multiprotocol System-on-Chip. | Active | UFBGA 73 5x5x0.6 P 0.5 mm | Arm Cortex-M4 | 48 | - | Arm Cortex-M0+ | 48 | - | 256 | No | - | 64 | - | - | - | 3 | 1 | LP timer, RTC | 1 | 12 | - | - | - | - | 1 | 2 | 43 | - | - | - | - | 3 | - | 2 | 1 | 2 | 1 | - | - | - | Yes | AES, ECC, RSA, TRNG | - | Abnormal Situation Handling, Application Lifecycle, Audit/Log, Crypto Engine, Identification / Authentication / Attestation, Isolation Dual Core, Secure Boot, Secure Install/Update, Secure Manufacturing, Secure Storage, Silicon Device Lifecycle, Software IP Protection | - | - | Internal | 1.8 | 3.6 | 0.031 | 71 | -40 | 105 | -16 | 22 | 4.82 | -148 | 0.071 | 9.2 | 1 | 2GFSK, BPSK, GMSK, LoRa, SigFox, Sub-GHz | - | - | 10 | 2026-01-01T00:00:00.000+01:00 | -
STM32WL55CC | Sub-GHz Wireless Microcontrollers. Dual-core Arm Cortex-M4/M0+ @48 MHz with 256 Kbytes of Flash memory, 64 Kbytes of SRAM. LoRa, (G)FSK, (G)MSK, BPSK modulations. AES 256-bit. Multiprotocol System-on-Chip. | Active | UFQFPN 48 7x7x0.55 mm | Arm Cortex-M4 | 48 | - | Arm Cortex-M0+ | 48 | - | 256 | No | - | 64 | - | - | - | 3 | 1 | LP timer, RTC | 1 | 13 | - | - | - | - | 1 | 2 | 29 | - | - | - | - | 3 | - | 2 | 1 | 2 | 1 | - | - | - | Yes | AES, ECC, RSA, TRNG | - | Abnormal Situation Handling, Application Lifecycle, Audit/Log, Crypto Engine, Identification / Authentication / Attestation, Isolation Dual Core, Secure Boot, Secure Install/Update, Secure Manufacturing, Secure Storage, Silicon Device Lifecycle, Software IP Protection | - | - | Internal | 1.8 | 3.6 | 0.031 | 71 | -40 | 105 | -16 | 22 | 4.82 | -148 | 0.071 | 9.2 | 1 | 2FSK, 2GFSK, BPSK, GMSK, LoRa, SigFox, Sub-GHz | - | - | 10 | 2026-01-01T00:00:00.000+01:00 | https://www.st.com/resource/en/datasheet/stm32wl55cc.pdf
STM32WLE5J8 | Sub-GHz Wireless Microcontrollers. Arm Cortex-M4 @48 MHz with 64 Kbytes of Flash memory, 20 Kbytes of SRAM. LoRa, (G)FSK, (G)MSK, BPSK modulations. AES 256-bit. Multiprotocol System-on-Chip. | Active | UFBGA 73 5x5x0.6 P 0.5 mm | Arm Cortex-M4 | 48 | - | - | - | - | 64 | No | - | 20 | - | - | - | 3 | 1 | LP timer, RTC | 1 | 12 | - | - | - | - | 1 | 2 | 43 | - | - | - | - | 3 | - | 2 | 1 | 2 | 1 | - | - | - | Yes | AES, ECC, RSA, TRNG | - | Abnormal Situation Handling, Application Lifecycle, Audit/Log, Crypto Engine, Identification / Authentication / Attestation, Isolation Dual Core, Secure Boot, Secure Install/Update, Secure Manufacturing, Secure Storage, Silicon Device Lifecycle, Software IP Protection | - | - | Internal | 1.8 | 3.6 | 0.031 | 71 | -40 | 85 | -16 | 22 | 4.82 | -148 | 0.071 | 9.2 | 1 | 2GFSK, BPSK, GMSK, LoRa, SigFox, Sub-GHz | - | - | 10 | 2026-01-01T00:00:00.000+01:00 | -
STM32WLE4J8 | Sub-GHz Wireless Microcontrollers. Arm Cortex-M4 @48 MHz with 64 Kbytes of Flash memory, 20 Kbytes of SRAM. (G)FSK, (G)MSK, BPSK modulations. AES 256-bit. Multiprotocol System-on-Chip. | Active | UFBGA 73 5x5x0.6 P 0.5 mm | Arm Cortex-M4 | 48 | - | - | - | - | 64 | No | - | 20 | - | - | - | 3 | 1 | LP timer, RTC | 1 | 12 | - | - | - | - | 1 | 2 | 43 | - | - | - | - | 3 | - | 2 | 1 | 2 | 1 | - | - | - | Yes | AES, ECC, RSA, TRNG | - | Application Lifecycle, Crypto Engine, Silicon Device Lifecycle, Software IP Protection | - | - | Internal | 1.8 | 3.6 | 0.031 | 71 | -40 | 85 | -16 | 22 | 4.82 | -148 | 0.071 | 9.2 | 1 | 2GFSK, BPSK, GMSK, SigFox, Sub-GHz | - | - | 10 | 2026-01-01T00:00:00.000+01:00 | -
STM32WLE4JB | Sub-GHz Wireless Microcontrollers. Arm Cortex-M4 @48 MHz with 128 Kbytes of Flash memory, 48 Kbytes of SRAM. (G)FSK, (G)MSK, BPSK modulations. AES 256-bit. Multiprotocol System-on-Chip. | Active | UFBGA 73 5x5x0.6 P 0.5 mm | Arm Cortex-M4 | 48 | - | - | - | - | 128 | No | - | 48 | - | - | - | 3 | 1 | LP timer, RTC | 1 | 12 | - | - | - | - | 1 | 2 | 43 | - | - | - | - | 3 | - | 2 | 1 | 2 | 1 | - | - | - | Yes | AES, ECC, RSA, TRNG | - | Application Lifecycle, Crypto Engine, Silicon Device Lifecycle, Software IP Protection | - | - | Internal | 1.8 | 3.6 | 0.031 | 71 | -40 | 85 | -16 | 22 | 4.82 | -148 | 0.071 | 9.2 | 1 | 2GFSK, BPSK, GMSK, SigFox, Sub-GHz | - | - | 10 | 2026-01-01T00:00:00.000+01:00 | -
STM32WLE4CB | Sub-GHz Wireless Microcontrollers. Arm Cortex-M4 @48 MHz with 128 Kbytes of Flash memory, 48 Kbytes of SRAM. (G)FSK, (G)MSK, BPSK modulations. AES 256-bit. Multiprotocol System-on-Chip. | Active | UFQFPN 48 7x7x0.55 mm | Arm Cortex-M4 | 48 | - | - | - | - | 128 | No | - | 48 | - | - | - | 3 | 1 | LP timer, RTC | 1 | 13 | - | - | - | - | 1 | 2 | 29 | - | - | - | - | 3 | - | 2 | 1 | 2 | 1 | - | - | - | Yes | AES, ECC, RSA, TRNG | - | Application Lifecycle, Crypto Engine, Silicon Device Lifecycle, Software IP Protection | - | - | Internal | 1.8 | 3.6 | 0.031 | 71 | -40 | 85 | -16 | 22 | 4.82 | -148 | 0.071 | 9.1 | 1 | 2GFSK, BPSK, GMSK, SigFox, Sub-GHz | - | - | 10 | 2026-01-01T00:00:00.000+01:00 | -
STM32WLE4CC | Sub-GHz Wireless Microcontrollers. Arm Cortex-M4 @48 MHz with 256 Kbytes of Flash memory, 64 Kbytes of SRAM. (G)FSK, (G)MSK, BPSK modulations. AES 256-bit. Multiprotocol System-on-Chip. | Active | UFQFPN 48 7x7x0.55 mm | Arm Cortex-M4 | 48 | - | - | - | - | 256 | No | - | 64 | - | - | - | 3 | 1 | LP timer, RTC | 1 | 13 | - | - | - | - | 1 | 2 | 29 | - | - | - | - | 3 | - | 2 | 1 | 2 | 1 | - | - | - | Yes | AES, ECC, RSA, TRNG | - | Application Lifecycle, Crypto Engine, Silicon Device Lifecycle, Software IP Protection | - | - | Internal | 1.8 | 3.6 | 0.031 | 71 | -40 | 105 | -16 | 22 | 4.82 | -148 | 0.071 | 9.2 | 1 | 2GFSK, BPSK, GMSK, SigFox, Sub-GHz | - | - | 10 | 2026-01-01T00:00:00.000+01:00 | -
STM32WLE4JC | Sub-GHz Wireless Microcontrollers. Arm Cortex-M4 @48 MHz with 256 Kbytes of Flash memory, 64 Kbytes of SRAM. (G)FSK, (G)MSK, BPSK modulations. AES 256-bit. Multiprotocol System-on-Chip. | Active | UFBGA 73 5x5x0.6 P 0.5 mm | Arm Cortex-M4 | 48 | - | - | - | - | 256 | No | - | 64 | - | - | - | 3 | 1 | LP timer, RTC | 1 | 12 | - | - | - | - | 1 | 2 | 43 | - | - | - | - | 3 | - | 2 | 1 | 2 | 1 | - | - | - | Yes | AES, ECC, RSA, TRNG | - | Application Lifecycle, Crypto Engine, Silicon Device Lifecycle, Software IP Protection | - | - | Internal | 1.8 | 3.6 | 0.031 | 71 | -40 | 105 | -16 | 22 | 4.82 | -148 | 0.071 | 9.2 | 1 | 2GFSK, BPSK, GMSK, SigFox, Sub-GHz | - | - | 10 | 2026-01-01T00:00:00.000+01:00 | -
STM32WLE5CB | Sub-GHz Wireless Microcontrollers. Arm Cortex-M4 @48 MHz with 128 Kbytes of Flash memory, 48 Kbytes of SRAM. LoRa, (G)FSK, (G)MSK, BPSK modulations. AES 256-bit. Multiprotocol System-on-Chip. | Active | UFQFPN 48 7x7x0.55 mm | Arm Cortex-M4 | 48 | - | - | - | - | 128 | No | - | 48 | - | - | - | 3 | 1 | LP timer, RTC | 1 | 13 | - | - | - | - | 1 | 2 | 29 | - | - | - | - | 3 | - | 2 | 1 | 2 | 1 | - | - | - | Yes | AES, ECC, RSA, TRNG | - | Abnormal Situation Handling, Application Lifecycle, Audit/Log, Crypto Engine, Identification / Authentication / Attestation, Isolation Dual Core, Secure Boot, Secure Install/Update, Secure Manufacturing, Secure Storage, Silicon Device Lifecycle, Software IP Protection | - | - | Internal | 1.8 | 3.6 | 0.031 | 71 | -40 | 85 | -16 | 22 | 4.82 | -148 | 0.071 | 9.2 | 1 | 2GFSK, BPSK, GMSK, LoRa, SigFox, Sub-GHz | - | - | 10 | 2026-01-01T00:00:00.000+01:00 | -
STM32WLE5C8 | Sub-GHz Wireless Microcontrollers. Arm Cortex-M4 @48 MHz with 64 Kbytes of Flash memory, 20 Kbytes of SRAM. LoRa, (G)FSK, (G)MSK, BPSK modulations. AES 256-bit. Multiprotocol System-on-Chip. | Active | UFQFPN 48 7x7x0.55 mm | Arm Cortex-M4 | 48 | - | - | - | - | 64 | No | - | 20 | - | - | - | 3 | 1 | LP timer, RTC | 1 | 13 | - | - | - | - | 1 | 2 | 29 | - | - | - | - | 3 | - | 2 | 1 | 2 | 1 | - | - | - | Yes | AES, ECC, RSA, TRNG | - | Abnormal Situation Handling, Application Lifecycle, Audit/Log, Crypto Engine, Identification / Authentication / Attestation, Isolation Dual Core, Secure Boot, Secure Install/Update, Secure Manufacturing, Secure Storage, Silicon Device Lifecycle, Software IP Protection | - | - | Internal | 1.8 | 3.6 | 0.031 | 71 | -40 | 85 | -16 | 22 | 4.82 | -148 | 0.071 | 9.2 | 1 | 2GFSK, BPSK, GMSK, LoRa, SigFox, Sub-GHz | - | - | 10 | 2026-01-01T00:00:00.000+01:00 | https://www.st.com/resource/en/datasheet/stm32wle5c8.pdf

## Provenance
Provenance for STM32WL5x/Ex — one token per cell
Microcontrollers & microprocessors / STM32 32-bit Arm Cortex MCUs / STM32 wireless MCUs / STM32WL series/STM32WL5x/Ex
Part Number | General Description | Marketing Status | Package | Core | Operating Frequency (MHz) | FPU | Co-Processor type | Co-Processor frequency (MHz) max | L1 Cache (kB) typ | Flash Size (kB) (Prog) | Dual-bank Flash | Data E2PROM (B) nom | RAM Size (kB) | CCM RAM (I/D) (kByte) typ | ITCM/DTCM RAM (kB) | Advanced Motor Control Timers | Timers (16-bit) typ | Timers (32-bit) typ | Other timer functions | A/D Converters 12-bit |  | A/D Converters 14-bit |  | A/D Converters 16-bit |  | D/A Converters (12-bit) typ | Comparator | I/Os (High Current) | Display controller | Graphic accelerator | CAN (FD) | CAN (2.0) | I2C typ | I3C typ | SPI typ | I2S typ | USART typ | UART typ | Integrated op-amps | Additional Interfaces | External Memory Interfaces | TRNG typ | Cryptography | USB Type | Security Functions | Ethernet | Ethernet ports typ | SMPS | Supply Voltage (V) min | Supply Voltage (V) max | Supply Current (µA) (@ Lowest Power) typ | Supply Current (µA) (Run Mode (per MHz)) typ | Operating Temperature (°C) min | Operating Temperature (°C) max | Output Power (dBm) min | Output Power (dBm) max | RX current (mA) typ | RX sensitivity (dBm) typ | Standby Current (µA) typ | TX current (mA) (@ 0dBm) max | Output Power (dBm) (Step) typ | Connectivity supported | Target Application | RF frequency (MHz) typ | Longevity Commitment (yr) typ | Longevity Starting Date | Datasheet URL
[20 empty] | Number of A/D Converters typ | Number of Channels typ | Number of A/D Converters typ | Number of Channels typ | Number of A/D Converters typ | Number of Channels typ
API | API | API | API | API | API | UNAVAILABLE | API | API | UNAVAILABLE | API | API | UNAVAILABLE | API | UNAVAILABLE | UNAVAILABLE | UNAVAILABLE | API | API | API | API | API | UNAVAILABLE | UNAVAILABLE | UNAVAILABLE | UNAVAILABLE | API | API | API | UNAVAILABLE | UNAVAILABLE | UNAVAILABLE | UNAVAILABLE | API | UNAVAILABLE | API | API | API | API | UNAVAILABLE | UNAVAILABLE | UNAVAILABLE | API | API | UNAVAILABLE | API | UNAVAILABLE | UNAVAILABLE | API | API | API | API | API | API | API | API | API | API | API | API | API | API | API | UNAVAILABLE | UNAVAILABLE | API | API | UNAVAILABLE
API | API | API | API | API | API | UNAVAILABLE | UNAVAILABLE | UNAVAILABLE | UNAVAILABLE | API | API | UNAVAILABLE | API | UNAVAILABLE | UNAVAILABLE | UNAVAILABLE | API | API | API | API | API | UNAVAILABLE | UNAVAILABLE | UNAVAILABLE | UNAVAILABLE | API | API | API | UNAVAILABLE | UNAVAILABLE | UNAVAILABLE | UNAVAILABLE | API | UNAVAILABLE | API | API | API | API | UNAVAILABLE | UNAVAILABLE | UNAVAILABLE | API | API | UNAVAILABLE | API | UNAVAILABLE | UNAVAILABLE | API | API | API | API | API | API | API | API | API | API | API | API | API | API | API | UNAVAILABLE | UNAVAILABLE | API | API | UNAVAILABLE
API | API | API | API | API | API | UNAVAILABLE | UNAVAILABLE | UNAVAILABLE | UNAVAILABLE | API | API | UNAVAILABLE | API | UNAVAILABLE | UNAVAILABLE | UNAVAILABLE | API | API | API | API | API | UNAVAILABLE | UNAVAILABLE | UNAVAILABLE | UNAVAILABLE | API | API | API | UNAVAILABLE | UNAVAILABLE | UNAVAILABLE | UNAVAILABLE | API | UNAVAILABLE | API | API | API | API | UNAVAILABLE | UNAVAILABLE | UNAVAILABLE | API | API | UNAVAILABLE | API | UNAVAILABLE | UNAVAILABLE | API | API | API | API | API | API | API | API | API | API | API | API | API | API | API | UNAVAILABLE | UNAVAILABLE | API | API | UNAVAILABLE
API | API | API | API | API | API | UNAVAILABLE | API | API | UNAVAILABLE | API | API | UNAVAILABLE | API | UNAVAILABLE | UNAVAILABLE | UNAVAILABLE | API | API | API | API | API | UNAVAILABLE | UNAVAILABLE | UNAVAILABLE | UNAVAILABLE | API | API | API | UNAVAILABLE | UNAVAILABLE | UNAVAILABLE | UNAVAILABLE | API | UNAVAILABLE | API | API | API | API | UNAVAILABLE | UNAVAILABLE | UNAVAILABLE | API | API | UNAVAILABLE | API | UNAVAILABLE | UNAVAILABLE | API | API | API | API | API | API | API | API | API | API | API | API | API | API | API | UNAVAILABLE | UNAVAILABLE | API | API | UNAVAILABLE
API | API | API | API | API | API | UNAVAILABLE | UNAVAILABLE | UNAVAILABLE | UNAVAILABLE | API | API | UNAVAILABLE | API | UNAVAILABLE | UNAVAILABLE | UNAVAILABLE | API | API | API | API | API | UNAVAILABLE | UNAVAILABLE | UNAVAILABLE | UNAVAILABLE | API | API | API | UNAVAILABLE | UNAVAILABLE | UNAVAILABLE | UNAVAILABLE | API | UNAVAILABLE | API | API | API | API | UNAVAILABLE | UNAVAILABLE | UNAVAILABLE | API | API | UNAVAILABLE | API | UNAVAILABLE | UNAVAILABLE | API | API | API | API | API | API | API | API | API | API | API | API | API | API | API | UNAVAILABLE | UNAVAILABLE | API | API | UNAVAILABLE
API | API | API | API | API | API | UNAVAILABLE | UNAVAILABLE | UNAVAILABLE | UNAVAILABLE | API | API | UNAVAILABLE | API | UNAVAILABLE | UNAVAILABLE | UNAVAILABLE | API | API | API | API | API | UNAVAILABLE | UNAVAILABLE | UNAVAILABLE | UNAVAILABLE | API | API | API | UNAVAILABLE | UNAVAILABLE | UNAVAILABLE | UNAVAILABLE | API | UNAVAILABLE | API | API | API | API | UNAVAILABLE | UNAVAILABLE | UNAVAILABLE | API | API | UNAVAILABLE | API | UNAVAILABLE | UNAVAILABLE | API | API | API | API | API | API | API | API | API | API | API | API | API | API | API | UNAVAILABLE | UNAVAILABLE | API | API | UNAVAILABLE
API | API | API | API | API | API | UNAVAILABLE | API | API | UNAVAILABLE | API | API | UNAVAILABLE | API | UNAVAILABLE | UNAVAILABLE | UNAVAILABLE | API | API | API | API | API | UNAVAILABLE | UNAVAILABLE | UNAVAILABLE | UNAVAILABLE | API | API | API | UNAVAILABLE | UNAVAILABLE | UNAVAILABLE | UNAVAILABLE | API | UNAVAILABLE | API | API | API | API | UNAVAILABLE | UNAVAILABLE | UNAVAILABLE | API | API | UNAVAILABLE | API | UNAVAILABLE | UNAVAILABLE | API | API | API | API | API | API | API | API | API | API | API | API | API | API | API | UNAVAILABLE | UNAVAILABLE | API | API | UNAVAILABLE
API | API | API | API | AMBIGUOUS | API | UNAVAILABLE | API | API | UNAVAILABLE | API | API | UNAVAILABLE | API | UNAVAILABLE | UNAVAILABLE | UNAVAILABLE | API | API | API | API | API | UNAVAILABLE | UNAVAILABLE | UNAVAILABLE | UNAVAILABLE | API | API | API | UNAVAILABLE | UNAVAILABLE | UNAVAILABLE | UNAVAILABLE | API | UNAVAILABLE | API | API | API | API | UNAVAILABLE | UNAVAILABLE | UNAVAILABLE | API | API | UNAVAILABLE | API | UNAVAILABLE | UNAVAILABLE | API | AMBIGUOUS | DATASHEET | API | API | API | API | API | API | API | API | API | API | API | API | UNAVAILABLE | UNAVAILABLE | API | API | API
API | API | API | API | API | API | UNAVAILABLE | UNAVAILABLE | UNAVAILABLE | UNAVAILABLE | API | API | UNAVAILABLE | API | UNAVAILABLE | UNAVAILABLE | UNAVAILABLE | API | API | API | API | API | UNAVAILABLE | UNAVAILABLE | UNAVAILABLE | UNAVAILABLE | API | API | API | UNAVAILABLE | UNAVAILABLE | UNAVAILABLE | UNAVAILABLE | API | UNAVAILABLE | API | API | API | API | UNAVAILABLE | UNAVAILABLE | UNAVAILABLE | API | API | UNAVAILABLE | API | UNAVAILABLE | UNAVAILABLE | API | API | API | API | API | API | API | API | API | API | API | API | API | API | API | UNAVAILABLE | UNAVAILABLE | API | API | UNAVAILABLE
API | API | API | API | API | API | UNAVAILABLE | UNAVAILABLE | UNAVAILABLE | UNAVAILABLE | API | API | UNAVAILABLE | API | UNAVAILABLE | UNAVAILABLE | UNAVAILABLE | API | API | API | API | API | UNAVAILABLE | UNAVAILABLE | UNAVAILABLE | UNAVAILABLE | API | API | API | UNAVAILABLE | UNAVAILABLE | UNAVAILABLE | UNAVAILABLE | API | UNAVAILABLE | API | API | API | API | UNAVAILABLE | UNAVAILABLE | UNAVAILABLE | API | API | UNAVAILABLE | API | UNAVAILABLE | UNAVAILABLE | API | API | API | API | API | API | API | API | API | API | API | API | API | API | API | UNAVAILABLE | UNAVAILABLE | API | API | UNAVAILABLE
API | API | API | API | API | API | UNAVAILABLE | UNAVAILABLE | UNAVAILABLE | UNAVAILABLE | API | API | UNAVAILABLE | API | UNAVAILABLE | UNAVAILABLE | UNAVAILABLE | API | API | API | API | API | UNAVAILABLE | UNAVAILABLE | UNAVAILABLE | UNAVAILABLE | API | API | API | UNAVAILABLE | UNAVAILABLE | UNAVAILABLE | UNAVAILABLE | API | UNAVAILABLE | API | API | API | API | UNAVAILABLE | UNAVAILABLE | UNAVAILABLE | API | API | UNAVAILABLE | API | UNAVAILABLE | UNAVAILABLE | API | API | API | API | API | API | API | API | API | API | API | API | API | API | API | UNAVAILABLE | UNAVAILABLE | API | API | UNAVAILABLE
API | API | API | API | API | API | UNAVAILABLE | UNAVAILABLE | UNAVAILABLE | UNAVAILABLE | API | API | UNAVAILABLE | API | UNAVAILABLE | UNAVAILABLE | UNAVAILABLE | API | API | API | API | API | UNAVAILABLE | UNAVAILABLE | UNAVAILABLE | UNAVAILABLE | API | API | API | UNAVAILABLE | UNAVAILABLE | UNAVAILABLE | UNAVAILABLE | API | UNAVAILABLE | API | API | API | API | UNAVAILABLE | UNAVAILABLE | UNAVAILABLE | API | API | UNAVAILABLE | API | UNAVAILABLE | UNAVAILABLE | API | API | API | API | API | API | API | API | API | API | API | API | API | API | API | UNAVAILABLE | UNAVAILABLE | API | API | UNAVAILABLE
API | API | API | API | API | API | UNAVAILABLE | UNAVAILABLE | UNAVAILABLE | UNAVAILABLE | API | API | UNAVAILABLE | API | UNAVAILABLE | UNAVAILABLE | UNAVAILABLE | API | API | API | API | API | UNAVAILABLE | UNAVAILABLE | UNAVAILABLE | UNAVAILABLE | API | API | API | UNAVAILABLE | UNAVAILABLE | UNAVAILABLE | UNAVAILABLE | API | UNAVAILABLE | API | API | API | API | UNAVAILABLE | UNAVAILABLE | UNAVAILABLE | API | API | UNAVAILABLE | API | UNAVAILABLE | UNAVAILABLE | API | API | API | API | API | API | API | API | API | API | API | API | API | API | API | UNAVAILABLE | UNAVAILABLE | API | API | UNAVAILABLE
API | API | API | API | API | API | UNAVAILABLE | UNAVAILABLE | UNAVAILABLE | UNAVAILABLE | API | API | UNAVAILABLE | API | UNAVAILABLE | UNAVAILABLE | UNAVAILABLE | API | API | API | API | API | UNAVAILABLE | UNAVAILABLE | UNAVAILABLE | UNAVAILABLE | API | API | API | UNAVAILABLE | UNAVAILABLE | UNAVAILABLE | UNAVAILABLE | API | UNAVAILABLE | API | API | API | API | UNAVAILABLE | UNAVAILABLE | UNAVAILABLE | API | API | UNAVAILABLE | API | UNAVAILABLE | UNAVAILABLE | API | API | API | API | API | API | API | API | API | API | API | API | API | API | API | UNAVAILABLE | UNAVAILABLE | API | API | UNAVAILABLE
API | API | API | API | API | API | UNAVAILABLE | UNAVAILABLE | UNAVAILABLE | UNAVAILABLE | API | API | UNAVAILABLE | API | UNAVAILABLE | UNAVAILABLE | UNAVAILABLE | API | API | API | API | API | UNAVAILABLE | UNAVAILABLE | UNAVAILABLE | UNAVAILABLE | API | API | API | UNAVAILABLE | UNAVAILABLE | UNAVAILABLE | UNAVAILABLE | API | UNAVAILABLE | API | API | API | API | UNAVAILABLE | UNAVAILABLE | UNAVAILABLE | API | API | UNAVAILABLE | API | UNAVAILABLE | UNAVAILABLE | API | API | API | API | API | API | API | API | API | API | API | API | API | API | API | UNAVAILABLE | UNAVAILABLE | API | API | UNAVAILABLE
API | API | API | API | DATASHEET | API | UNAVAILABLE | UNAVAILABLE | UNAVAILABLE | UNAVAILABLE | API | API | UNAVAILABLE | API | UNAVAILABLE | UNAVAILABLE | UNAVAILABLE | API | API | API | API | API | UNAVAILABLE | UNAVAILABLE | UNAVAILABLE | UNAVAILABLE | API | API | API | UNAVAILABLE | UNAVAILABLE | UNAVAILABLE | UNAVAILABLE | API | UNAVAILABLE | API | API | API | API | UNAVAILABLE | UNAVAILABLE | UNAVAILABLE | API | API | UNAVAILABLE | API | UNAVAILABLE | UNAVAILABLE | API | AMBIGUOUS | DATASHEET | API | API | API | API | API | API | API | API | API | API | API | API | UNAVAILABLE | UNAVAILABLE | API | API | API

## Conditions
Part Number | Column | Provenance | Datasheet evidence
STM32WL55CC | Core | AMBIGUOUS | cover names Arm Cortex-M4, Arm Cortex-M0+; ST reports the application core here and the others as co-processors
STM32WL55CC | Supply Voltage (V) min | AMBIGUOUS | Table 26. General operating conditions: V_DD min reads '1.8(1)' — the figure is qualified or corrupted by a footnote
STM32WLE5C8 | Supply Voltage (V) min | AMBIGUOUS | Table 26. General operating conditions: V_DD min reads '1.8(1)' — the figure is qualified or corrupted by a footnote