## ProductsList
Microcontrollers & microprocessors / STM32 32-bit Arm Cortex MCUs/STM32 ultra low power MCUs
Part Number | General Description | Marketing Status | Package | Core | Operating Frequency (MHz) | FPU | Co-Processor type | Co-Processor frequency (MHz) max | L1 Cache (kB) typ | Flash Size (kB) (Prog) | Dual-bank Flash | Data E2PROM (B) nom | RAM Size (kB) | CCM RAM (I/D) (kByte) typ | ITCM/DTCM RAM (kB) | Advanced Motor Control Timers | Timers (16-bit) typ | Timers (32-bit) typ | Other timer functions | A/D Converters 12-bit |  | A/D Converters 14-bit |  | A/D Converters 16-bit |  | D/A Converters (12-bit) typ | Comparator | Display controller | I/Os (High Current) | Graphic accelerator | CAN (FD) | CAN (2.0) | I2C typ | I3C typ | SPI typ | I2S typ | USART typ | UART typ | Integrated op-amps | Additional Interfaces | External Memory Interfaces | USB Type | Cryptography | Security Functions | Ethernet | Ethernet ports typ | SMPS | Supply Voltage (V) min | Supply Voltage (V) max | Supply Current (µA) (@ Lowest Power) typ | Supply Current (µA) (Run Mode (per MHz)) typ | Operating Temperature (°C) min | Operating Temperature (°C) max | Output Power (dBm) min | Output Power (dBm) max | RX current (mA) typ | RX sensitivity (dBm) typ | Standby Current (µA) typ | TX current (mA) (@ 0dBm) max | Output Power (dBm) (Step) typ | Connectivity supported | Longevity Commitment (yr) typ | Longevity Starting Date | Datasheet URL
[20 empty] | Number of A/D Converters typ | Number of Channels typ | Number of A/D Converters typ | Number of Channels typ | Number of A/D Converters typ | Number of Channels typ
STM32L011F4 | Ultra-low-power Arm Cortex-M0+ MCU with 16-Kbytes Flash, 32 MHz CPU | Active | TSSOP-20, UFQFPN 20 3x3x0.6 mm | Arm Cortex-M0+ | 32 | - | - | - | - | 16 | No | 512 | 2 | - | - | - | 2 | - | Dual Watchdog, RTC, SysTick | 1 | 7, 9 | - | - | - | - | - | 2 | - | 16 | - | - | - | 1 | - | 1 | - | 1 | - | - | - | - | - | - | - | - | - | - | 1.65 | 3.6 | 0.25 | 87 | -40 | 125 | - | - | - | - | - | - | - | - | 10 | 2026-01-01T00:00:00.000+01:00 | https://www.st.com/resource/en/datasheet/stm32l011d3.pdf
STM32L071KB | Ultra-low-power Arm Cortex-M0+ MCU with 128-Kbytes of Flash memory, 32 MHz CPU | Active | LQFP 32 7x7x1.4 mm, UFQFPN 32 5x5x0.55 mm | Arm Cortex-M0+ | 32 | - | - | - | - | 128 | Yes | 6144 | 20 | - | - | - | 6 | - | Dual Watchdog, RTC, SysTick | 1 | 10 | - | - | - | - | - | 2 | - | 23, 25 | - | - | - | 2 | - | 1 | - | 3, 4 | - | - | - | - | - | - | Abnormal Situation Handling, Application Lifecycle, Secure Boot, Secure Install/Update, Secure Storage, Silicon Device Lifecycle, Software IP Protection | - | - | - | 1.65 | 3.6 | 0.29 | 93 | -40 | 125 | - | - | - | - | - | - | - | - | 10 | 2026-01-01T00:00:00.000+01:00 | https://www.st.com/resource/en/datasheet/stm32l071c8.pdf
STM32L011K3 | Ultra-low-power Arm Cortex-M0+ MCU with 8-Kbytes of Flash memory, 32 MHz CPU | Active | UFQFPN 32 5x5x0.55 mm | Arm Cortex-M0+ | 32 | - | - | - | - | 8 | No | 512 | 2 | - | - | - | 2 | - | Dual Watchdog, RTC, SysTick | 1 | 10 | - | - | - | - | - | 2 | - | 28 | - | - | - | 1 | - | 1 | - | 1 | - | - | - | - | - | - | Abnormal Situation Handling, Application Lifecycle, Secure Boot, Secure Install/Update, Secure Storage, Silicon Device Lifecycle, Software IP Protection | - | - | - | 1.65 | 3.6 | 0.23 | 76 | -40 | 85 | - | - | - | - | - | - | - | - | 10 | 2026-01-01T00:00:00.000+01:00 | https://www.st.com/resource/en/datasheet/stm32l011d3.pdf
STM32L081KZ | Ultra-low-power Arm Cortex-M0+ MCU with 192-Kbytes of Flash memory, 32 MHz CPU, AES | Active | LQFP 32 7x7x1.4 mm, UFQFPN 32 5x5x0.55 mm | Arm Cortex-M0+ | 32 | - | - | - | - | 192 | Yes | 6144 | 20 | - | - | - | 6 | - | Dual Watchdog, RTC, SysTick | 1 | 10 | - | - | - | - | - | 2 | - | 23, 25 | - | - | - | 2 | - | 1 | - | 3, 4 | - | - | - | - | - | AES | Abnormal Situation Handling, Application Lifecycle, Crypto Engine, Secure Boot, Secure Install/Update, Secure Storage, Silicon Device Lifecycle, Software IP Protection | - | - | - | 1.65 | 3.6 | 0.29 | 87 | -40 | 85 | - | - | - | - | - | - | - | - | 10 | 2026-01-01T00:00:00.000+01:00 | https://www.st.com/resource/en/datasheet/stm32l081cb.pdf
STM32L071KZ | Ultra-low-power Arm Cortex-M0+ MCU with 192-Kbytes of Flash memory, 32 MHz CPU | Active | LQFP 32 7x7x1.4 mm, UFQFPN 32 5x5x0.55 mm | Arm Cortex-M0+ | 32 | - | - | - | - | 192 | Yes | 6144 | 20 | - | - | - | 6 | - | Dual Watchdog, RTC, SysTick | 1 | 10 | - | - | - | - | - | 2 | - | 23, 25 | - | - | - | 2 | - | 1 | - | 3, 4 | - | - | - | - | - | - | Abnormal Situation Handling, Application Lifecycle, Secure Boot, Secure Install/Update, Secure Storage, Silicon Device Lifecycle, Software IP Protection | - | - | - | 1.65 | 3.6 | 0.29 | 93 | -40 | 125 | - | - | - | - | - | - | - | - | 10 | 2026-01-01T00:00:00.000+01:00 | https://www.st.com/resource/en/datasheet/stm32l071c8.pdf
STM32L071CZ | Ultra-low-power Arm Cortex-M0+ MCU with 192 Kbytes of Flash memory, 32 MHz CPu | Active | LQFP 48 7x7x1.4 mm, UFQFPN 48 7x7x0.55 mm, WLCSP 49 3.3x3.3x0.6 P 0.4 mm | Arm Cortex-M0+ | 32 | - | - | - | - | 192 | Yes | 6144 | 20 | - | - | - | 6 | - | Dual Watchdog, RTC, SysTick | 1 | 13 | - | - | - | - | - | 2 | - | 37, 40 | - | - | - | 2 | - | 2 | 1 | 4 | - | - | - | - | - | - | Abnormal Situation Handling, Application Lifecycle, Secure Boot, Secure Install/Update, Secure Storage, Silicon Device Lifecycle, Software IP Protection | - | - | - | 1.65 | 3.6 | 0.29 | 93 | -40 | 125 | - | - | - | - | - | - | - | - | 10 | 2026-01-01T00:00:00.000+01:00 | https://www.st.com/resource/en/datasheet/stm32l071c8.pdf
STM32L011D4 | Ultra-low-power ARM Cortex-M0+ MCU with 16-Kbytes Flash, 32 MHz CPU | Active | TSSOP-14 | Arm Cortex-M0+ | 32 | - | - | - | - | 16 | No | 512 | 2 | - | - | - | 2 | - | Dual Watchdog, RTC, SysTick | 1 | 4 | - | - | - | - | - | 2 | - | 11 | - | - | - | 1 | - | 1 | - | 1 | - | - | - | - | - | - | - | - | - | - | 1.65 | 3.6 | 0.25 | 87 | -40 | 105 | - | - | - | - | - | - | - | - | 10 | 2026-01-01T00:00:00.000+01:00 | https://www.st.com/resource/en/datasheet/stm32l011d3.pdf
STM32L011K4 | Ultra-low-power Arm Cortex-M0+ MCU with 16-Kbytes of Flash memory, 32 MHz CPU | Active | LQFP 32 7x7x1.4 mm, UFQFPN 32 5x5x0.55 mm | Arm Cortex-M0+ | 32 | - | - | - | - | 16 | No | 512 | 2 | - | - | - | 2 | - | Dual Watchdog, RTC, SysTick | 1 | 10 | - | - | - | - | - | 2 | - | 26, 28 | - | - | - | 1 | - | 1 | - | 1 | - | - | - | - | - | - | Abnormal Situation Handling, Application Lifecycle, Secure Boot, Secure Install/Update, Secure Storage, Silicon Device Lifecycle, Software IP Protection | - | - | - | 1.65 | 3.6 | 0.25 | 87 | -40 | 125 | - | - | - | - | - | - | - | - | 10 | 2026-01-01T00:00:00.000+01:00 | https://www.st.com/resource/en/datasheet/stm32l011d3.pdf
STM32L071RZ | Ultra-low-power Arm Cortex-M0+ MCU with 192-Kbytes of Flash memory, 32 MHz CPU | Active | LQFP 64 10x10x1.4 mm, TFBGA 64 5x5x1.2 P 0.5 mm | Arm Cortex-M0+ | 32 | - | - | - | - | 192 | Yes | 6144 | 20 | - | - | - | 6 | - | Dual Watchdog, RTC, SysTick | 1 | 16 | - | - | - | - | - | 2 | - | 50, 51 | - | - | - | 2 | - | 2 | 1 | 4 | - | - | - | - | - | - | Abnormal Situation Handling, Application Lifecycle, Secure Boot, Secure Install/Update, Secure Storage, Silicon Device Lifecycle, Software IP Protection | - | - | - | 1.65 | 3.6 | 0.29 | 93 | -40 | 105 | - | - | - | - | - | - | - | - | 10 | 2026-01-01T00:00:00.000+01:00 | https://www.st.com/resource/en/datasheet/stm32l071c8.pdf
STM32L041E6 | Ultra-low-power Arm Cortex-M0+ MCU with 32-Kbytes of Flash memory, 32 MHz CPU, AES | Active | WLCSP 25 2.1x2.5x0.6 P 0.4 mm | Arm Cortex-M0+ | 32 | - | - | - | - | 32 | No | 1024 | 8 | - | - | - | 3 | - | Dual Watchdog, RTC, SysTick | 1 | 10 | - | - | - | - | - | 2 | - | 20 | - | - | - | 1 | - | 1 | - | 1 | - | - | - | - | - | AES | Abnormal Situation Handling, Application Lifecycle, Crypto Engine, Secure Boot, Secure Install/Update, Secure Storage, Silicon Device Lifecycle, Software IP Protection | - | - | - | 1.65 | 3.6 | 0.25 | 87 | -40 | 85 | - | - | - | - | - | - | - | - | 10 | 2026-01-01T00:00:00.000+01:00 | https://www.st.com/resource/en/datasheet/stm32l041c6.pdf
STM32L071VZ | Ultra-low-power Arm Cortex-M0+ MCU with 192-Kbytes of Flash memory, 32 MHz CPU | Active | LQFP 100 14x14x1.4 mm | Arm Cortex-M0+ | 32 | - | - | - | - | 192 | Yes | 6144 | 20 | - | - | - | 6 | - | Dual Watchdog, RTC, SysTick | 1 | 16 | - | - | - | - | - | 2 | - | 84 | - | - | - | 2 | - | 2 | 1 | 4 | - | - | - | - | - | - | Abnormal Situation Handling, Application Lifecycle, Secure Boot, Secure Install/Update, Secure Storage, Silicon Device Lifecycle, Software IP Protection | - | - | - | 1.65 | 3.6 | 0.29 | 93 | -40 | 105 | - | - | - | - | - | - | - | - | 10 | 2026-01-01T00:00:00.000+01:00 | https://www.st.com/resource/en/datasheet/stm32l071c8.pdf
STM32L011G3 | Ultra-low-power ARM Cortex-M0+ MCU with 8-Kbytes Flash, 32 MHz CPU | Active | UFQFPN 28 4x4x0.6 mm | Arm Cortex-M0+ | 32 | - | - | - | - | 8 | No | 512 | 2 | - | - | - | 2 | - | Dual Watchdog, RTC, SysTick | 1 | 10 | - | - | - | - | - | 2 | - | 24 | - | - | - | 1 | - | 1 | - | 1 | - | - | - | - | - | - | - | - | - | - | 1.65 | 3.6 | 0.25 | 87 | -40 | 105 | - | - | - | - | - | - | - | - | 10 | 2026-01-01T00:00:00.000+01:00 | https://www.st.com/resource/en/datasheet/stm32l011d3.pdf
STM32L021G4 | Ultra-low-power Arm Cortex-M0+ MCU with 16-Kbytes of Flash memory, 32 MHz CPU, AES | Active | UFQFPN 28 4x4x0.55 mm, UFQFPN 28 4x4x0.6 mm | Arm Cortex-M0+ | 32 | - | - | - | - | 16 | No | 512 | 2 | - | - | - | 2 | - | Dual Watchdog, RTC, SysTick | 1 | 10 | - | - | - | - | - | 2 | - | 24 | - | - | - | 1 | - | 1 | - | 1 | - | - | - | - | - | AES | Abnormal Situation Handling, Application Lifecycle, Crypto Engine, Secure Boot, Secure Install/Update, Secure Storage, Silicon Device Lifecycle, Software IP Protection | - | - | - | 1.65 | 3.6 | 0.23 | 76 | -40 | 105 | - | - | - | - | - | - | - | - | 10 | 2026-01-01T00:00:00.000+01:00 | https://www.st.com/resource/en/datasheet/stm32l021d4.pdf
STM32L031F4 | ultra-low-power Arm Cortex-M0+ MCU with 16-Kbytes of Flash memory, 32 MHz CPU | Active | TSSOP-20 | Arm Cortex-M0+ | 32 | - | - | - | - | 16 | No | 1024 | 8 | - | - | - | 3 | - | Dual Watchdog, RTC, SysTick | 1 | 10 | - | - | - | - | - | 2 | - | 15 | - | - | - | 1 | - | 1 | - | 1 | - | - | - | - | - | - | Abnormal Situation Handling, Application Lifecycle, Secure Boot, Secure Install/Update, Secure Storage, Silicon Device Lifecycle, Software IP Protection | - | - | - | 1.65 | 3.6 | 0.25 | 80 | -40 | 125 | - | - | - | - | - | - | - | - | 10 | 2026-01-01T00:00:00.000+01:00 | https://www.st.com/resource/en/datasheet/stm32l031c4.pdf
STM32L051T6 | Ultra-low-power Arm Cortex-M0+ MCU with 32 Kbytes of Flash memory, 32 MHz CPU | Active | WLCSP 36 2.9x2.6x0.6 P 0.4 mm | Arm Cortex-M0+ | 32 | - | - | - | - | 32 | No | 2048 | 8 | - | - | - | 4 | - | Dual Watchdog, RTC, SysTick | 1 | 10 | - | - | - | - | - | 2 | - | 29 | - | - | - | 2 | - | 1 | - | 2 | - | - | - | - | - | - | Abnormal Situation Handling, Application Lifecycle, Secure Boot, Secure Install/Update, Secure Storage, Silicon Device Lifecycle, Software IP Protection | - | - | - | 1.65 | 3.6 | 0.27 | 87 | -40 | 85 | - | - | - | - | - | - | - | - | 10 | 2026-01-01T00:00:00.000+01:00 | https://www.st.com/resource/en/datasheet/stm32l051c6.pdf
STM32L021F4 | Ultra-low-power Arm Cortex-M0+ MCU with 16-Kbytes of Flash memory, 32 MHz CPU, AES | Active | UFQFPN 20 3x3x0.6 mm | Arm Cortex-M0+ | 32 | - | - | - | - | 16 | No | 512 | 2 | - | - | - | 2 | - | Dual Watchdog, RTC, SysTick | 1 | 7, 9 | - | - | - | - | - | 2 | - | 16 | - | - | - | 1 | - | 1 | - | 1 | - | - | - | - | - | AES | Abnormal Situation Handling, Application Lifecycle, Crypto Engine, Secure Boot, Secure Install/Update, Secure Storage, Silicon Device Lifecycle, Software IP Protection | - | - | - | 1.65 | 3.6 | 0.23 | 76 | -40 | 105 | - | - | - | - | - | - | - | - | 10 | 2026-01-01T00:00:00.000+01:00 | https://www.st.com/resource/en/datasheet/stm32l021d4.pdf
STM32L051T8 | Ultra-low-power Arm Cortex-M0+ MCU with 64 Kbytes of Flash memory, 32 MHz CPU | Active | WLCSP 36 2.9x2.6x0.6 P 0.4 mm | Arm Cortex-M0+ | 32 | - | - | - | - | 64 | No | 2048 | 8 | - | - | - | 4 | - | Dual Watchdog, RTC, SysTick | 1 | 10 | - | - | - | - | - | 2 | - | 29 | - | - | - | 2 | - | 1 | - | 2 | - | - | - | - | - | - | Abnormal Situation Handling, Application Lifecycle, Secure Boot, Secure Install/Update, Secure Storage, Silicon Device Lifecycle, Software IP Protection | - | - | - | 1.65 | 3.6 | 0.27 | 87 | -40 | 105 | - | - | - | - | - | - | - | - | 10 | 2026-01-01T00:00:00.000+01:00 | https://www.st.com/resource/en/datasheet/stm32l051c6.pdf
STM32L011E3 | Ultra-low-power ARM Cortex-M0+ MCU with 8-Kbytes Flash, 32 MHz CPU | Active | WLCSP 25 2.2x2.1x0.6 P 0.4 mm | Arm Cortex-M0+ | 32 | - | - | - | - | 8 | No | 512 | 2 | - | - | - | 2 | - | Dual Watchdog, RTC, SysTick | 1 | 10 | - | - | - | - | - | 2 | - | 21 | - | - | - | 1 | - | 1 | - | 1 | - | - | - | - | - | - | - | - | - | - | 1.65 | 3.6 | 0.25 | 87 | -40 | 85 | - | - | - | - | - | - | - | - | 10 | 2026-01-01T00:00:00.000+01:00 | https://www.st.com/resource/en/datasheet/stm32l011d3.pdf
STM32L011F3 | Ultra-low-power ARM Cortex-M0+ MCU with 8-Kbytes Flash, 32 MHz CPU | Active | TSSOP-20, UFQFPN 20 3x3x0.6 mm | Arm Cortex-M0+ | 32 | - | - | - | - | 8 | No | 512 | 2 | - | - | - | 2 | - | Dual Watchdog, RTC, SysTick | 1 | 7, 9 | - | - | - | - | - | 2 | - | 16 | - | - | - | 1 | - | 1 | - | 1 | - | - | - | - | - | - | - | - | - | - | 1.65 | 3.6 | 0.25 | 87 | -40 | 125 | - | - | - | - | - | - | - | - | 10 | 2026-01-01T00:00:00.000+01:00 | https://www.st.com/resource/en/datasheet/stm32l011d3.pdf
STM32L031G4 | ultra-low-power Arm Cortex-M0+ MCU with 16-Kbytes of Flash memory, 32 MHz CPU | Active | UFQFPN 28 4x4x0.6 mm | Arm Cortex-M0+ | 32 | - | - | - | - | 16 | No | 1024 | 8 | - | - | - | 3 | - | Dual Watchdog, RTC, SysTick | 1 | 10 | - | - | - | - | - | 2 | - | 21 | - | - | - | 1 | - | 1 | - | 1 | - | - | - | - | - | - | Abnormal Situation Handling, Application Lifecycle, Secure Boot, Secure Install/Update, Secure Storage, Silicon Device Lifecycle, Software IP Protection | - | - | - | 1.65 | 3.6 | 0.25 | 80 | -40 | 125 | - | - | - | - | - | - | - | - | 10 | 2026-01-01T00:00:00.000+01:00 | https://www.st.com/resource/en/datasheet/stm32l031c4.pdf
STM32L041K6 | Ultra-low-power Arm Cortex-M0+ MCU with 32-Kbytes of Flash memory, 32 MHz CPU, AES | Active | LQFP 32 7x7x1.4 mm, UFQFPN 32 5x5x0.55 mm | Arm Cortex-M0+ | 32 | - | - | - | - | 32 | No | 1024 | 8 | - | - | - | 3 | - | Dual Watchdog, RTC, SysTick | 1 | 10 | - | - | - | - | - | 2 | - | 25, 27 | - | - | - | 1 | - | 1 | - | 1 | - | - | - | - | - | AES | Abnormal Situation Handling, Application Lifecycle, Crypto Engine, Secure Boot, Secure Install/Update, Secure Storage, Silicon Device Lifecycle, Software IP Protection | - | - | - | 1.65 | 3.6 | 0.25 | 87 | -40 | 125 | - | - | - | - | - | - | - | - | 10 | 2026-01-01T00:00:00.000+01:00 | https://www.st.com/resource/en/datasheet/stm32l041c6.pdf
STM32L031K4 | Ultra-low-power Arm Cortex-M0+ MCU with 16-Kbytes of Flash memory, 32 MHz CPU | Active | UFQFPN 32 5x5x0.55 mm | Arm Cortex-M0+ | 32 | - | - | - | - | 16 | No | 1024 | 8 | - | - | - | 3 | - | Dual Watchdog, RTC, SysTick | 1 | 10 | - | - | - | - | - | 2 | - | 27 | - | - | - | 1 | - | 1 | - | 1 | - | - | - | - | - | - | Abnormal Situation Handling, Application Lifecycle, Secure Boot, Secure Install/Update, Secure Storage, Silicon Device Lifecycle, Software IP Protection | - | - | - | 1.65 | 3.6 | 0.25 | 80 | -40 | 105 | - | - | - | - | - | - | - | - | 10 | 2026-01-01T00:00:00.000+01:00 | https://www.st.com/resource/en/datasheet/stm32l031c4.pdf
STM32L071VB | Ultra-low-power Arm Cortex-M0+ MCU with 128-Kbytes of Flash memory, 32 MHz CPU | Active | LQFP 100 14x14x1.4 mm | Arm Cortex-M0+ | 32 | - | - | - | - | 128 | Yes | 6144 | 20 | - | - | - | 6 | - | Dual Watchdog, RTC, SysTick | 1 | 16 | - | - | - | - | - | 2 | - | 84 | - | - | - | 2 | - | 2 | 1 | 4 | - | - | - | - | - | - | Abnormal Situation Handling, Application Lifecycle, Secure Boot, Secure Install/Update, Secure Storage, Silicon Device Lifecycle, Software IP Protection | - | - | - | 1.65 | 3.6 | 0.29 | 93 | -40 | 105 | - | - | - | - | - | - | - | - | 10 | 2026-01-01T00:00:00.000+01:00 | https://www.st.com/resource/en/datasheet/stm32l071c8.pdf
STM32L041C6 | Ultra-low-power Arm Cortex-M0+ MCU with 32-Kbytes of Flash memory, 32 MHz CPU, AES | Active | LQFP 48 7x7x1.4 mm, UFQFPN 48 7x7x0.55 mm | Arm Cortex-M0+ | 32 | - | - | - | - | 32 | No | 1024 | 8 | - | - | - | 3 | - | Dual Watchdog, RTC, SysTick | 1 | 10 | - | - | - | - | - | 2 | - | 38 | - | - | - | 1 | - | 1 | - | 1 | - | - | - | - | - | AES | Abnormal Situation Handling, Application Lifecycle, Crypto Engine, Secure Boot, Secure Install/Update, Secure Storage, Silicon Device Lifecycle, Software IP Protection | - | - | - | 1.65 | 3.6 | 0.25 | 87 | -40 | 105 | - | - | - | - | - | - | - | - | 10 | 2026-01-01T00:00:00.000+01:00 | https://www.st.com/resource/en/datasheet/stm32l041c6.pdf
STM32L081CZ | Ultra-low-power Arm Cortex-M0+ MCU with 192-Kbytes of Flash memory, 32 MHz CPU, AES | Active | LQFP 48 7x7x1.4 mm, UFQFPN 48 7x7x0.55 mm | Arm Cortex-M0+ | 32 | - | - | - | - | 192 | Yes | 6144 | 20 | - | - | - | 6 | - | Dual Watchdog, RTC, SysTick | 1 | 13 | - | - | - | - | - | 2 | - | 37 | - | - | - | 2 | - | 2 | 1 | 4 | - | - | - | - | - | AES | Abnormal Situation Handling, Application Lifecycle, Crypto Engine, Secure Boot, Secure Install/Update, Secure Storage, Silicon Device Lifecycle, Software IP Protection | - | - | - | 1.65 | 3.6 | 0.29 | 87 | -40 | 85 | - | - | - | - | - | - | - | - | 10 | 2026-01-01T00:00:00.000+01:00 | https://www.st.com/resource/en/datasheet/stm32l081cb.pdf
STM32L041F6 | Ultra-low-power Arm Cortex-M0+ MCU with 32-Kbytes of Flash memory, 32 MHz CPU, AES | Active | TSSOP-20 | Arm Cortex-M0+ | 32 | - | - | - | - | 32 | No | 1024 | 8 | - | - | - | 3 | - | Dual Watchdog, RTC, SysTick | 1 | 10 | - | - | - | - | - | 2 | - | 15 | - | - | - | 1 | - | 1 | - | 1 | - | - | - | - | - | AES | Abnormal Situation Handling, Application Lifecycle, Crypto Engine, Secure Boot, Secure Install/Update, Secure Storage, Silicon Device Lifecycle, Software IP Protection | - | - | - | 1.65 | 3.6 | 0.25 | 87 | -40 | 105 | - | - | - | - | - | - | - | - | 10 | 2026-01-01T00:00:00.000+01:00 | https://www.st.com/resource/en/datasheet/stm32l041c6.pdf
STM32L011E4 | Ultra-low-power Arm Cortex-M0+ MCU with 16-Kbytes Flash, 32 MHz CPU | Active | WLCSP 25 2.2x2.1x0.6 P 0.4 mm | Arm Cortex-M0+ | 32 | - | - | - | - | 16 | No | 512 | 2 | - | - | - | 2 | - | Dual Watchdog, RTC, SysTick | 1 | 10 | - | - | - | - | - | 2 | - | 21 | - | - | - | 1 | - | 1 | - | 1 | - | - | - | - | - | - | - | - | - | - | 1.65 | 3.6 | 0.25 | 87 | -40 | 85 | - | - | - | - | - | - | - | - | 10 | 2026-01-01T00:00:00.000+01:00 | https://www.st.com/resource/en/datasheet/stm32l011d3.pdf
STM32L021K4 | Ultra-low-power Arm Cortex-M0+ MCU with 16-Kbytes of Flash memory, 32 MHz CPU, AES | Active | LQFP 32 7x7x1.4 mm | Arm Cortex-M0+ | 32 | - | - | - | - | 16 | No | 512 | 2 | - | - | - | 2 | - | Dual Watchdog, RTC, SysTick | 1 | 10 | - | - | - | - | - | 2 | - | 26 | - | - | - | 1 | - | 1 | - | 1 | - | - | - | - | - | AES | Abnormal Situation Handling, Application Lifecycle, Crypto Engine, Secure Boot, Secure Install/Update, Secure Storage, Silicon Device Lifecycle, Software IP Protection | - | - | - | 1.65 | 3.6 | 0.23 | 76 | -40 | 105 | - | - | - | - | - | - | - | - | 10 | 2026-01-01T00:00:00.000+01:00 | https://www.st.com/resource/en/datasheet/stm32l021d4.pdf
STM32L031E6 | Ultra-low-power Arm Cortex-M0+ MCU with 32-Kbytes of Flash memory, 32 MHz CPU | Active | WLCSP 25 2.1x2.5x0.6 P 0.4 mm | Arm Cortex-M0+ | 32 | - | - | - | - | 32 | No | 1024 | 8 | - | - | - | 3 | - | Dual Watchdog, RTC, SysTick | 1 | 10 | - | - | - | - | - | 2 | - | 20 | - | - | - | 1 | - | 1 | - | 1 | - | - | - | - | - | - | Abnormal Situation Handling, Application Lifecycle, Secure Boot, Secure Install/Update, Secure Storage, Silicon Device Lifecycle, Software IP Protection | - | - | - | 1.65 | 3.6 | 0.25 | 80 | -40 | 85 | - | - | - | - | - | - | - | - | 10 | 2026-01-01T00:00:00.000+01:00 | https://www.st.com/resource/en/datasheet/stm32l031c4.pdf
STM32L011D3 | Ultra-low-power ARM Cortex-M0+ MCU with 8-Kbytes Flash, 32 MHz CPU | Active | TSSOP-14 | Arm Cortex-M0+ | 32 | - | - | - | - | 8 | No | 512 | 2 | - | - | - | 2 | - | Dual Watchdog, RTC, SysTick | 1 | 4 | - | - | - | - | - | 2 | - | 11 | - | - | - | 1 | - | 1 | - | 1 | - | - | - | - | - | - | - | - | - | - | 1.65 | 3.6 | 0.23 | 87 | -40 | 85 | - | - | - | - | - | - | - | - | 10 | 2026-01-01T00:00:00.000+01:00 | https://www.st.com/resource/en/datasheet/stm32l011d3.pdf
STM32L031G6 | Ultra-low-power Arm Cortex-M0+ MCU with 32-Kbytes of Flash memory, 32 MHz CPU | Active | UFQFPN 28 4x4x0.6 mm | Arm Cortex-M0+ | 32 | - | - | - | - | 32 | No | 1024 | 8 | - | - | - | 3 | - | Dual Watchdog, RTC, SysTick | 1 | 10 | - | - | - | - | - | 2 | - | 21, 23 | - | - | - | 1 | - | 1 | - | 1 | - | - | - | - | - | - | Abnormal Situation Handling, Application Lifecycle, Secure Boot, Secure Install/Update, Secure Storage, Silicon Device Lifecycle, Software IP Protection | - | - | - | 1.65 | 3.6 | 0.25 | 80 | -40 | 125 | - | - | - | - | - | - | - | - | 10 | 2026-01-01T00:00:00.000+01:00 | https://www.st.com/resource/en/datasheet/stm32l031c4.pdf
STM32L021D4 | Ultra-low-power Arm Cortex-M0+ MCU with 16-Kbytes of Flash memory, 32 MHz CPU, AES | Active | TSSOP-14 | Arm Cortex-M0+ | 32 | - | - | - | - | 16 | No | 512 | 2 | - | - | - | 2 | - | Dual Watchdog, RTC, SysTick | 1 | 4 | - | - | - | - | - | 2 | - | 11 | - | - | - | 1 | - | 1 | - | 1 | - | - | - | - | - | AES | Abnormal Situation Handling, Application Lifecycle, Crypto Engine, Secure Boot, Secure Install/Update, Secure Storage, Silicon Device Lifecycle, Software IP Protection | - | - | - | 1.65 | 3.6 | 0.23 | 87 | -40 | 105 | - | - | - | - | - | - | - | - | 10 | 2026-01-01T00:00:00.000+01:00 | https://www.st.com/resource/en/datasheet/stm32l021d4.pdf
STM32L031F6 | Ultra-low-power Arm Cortex-M0+ MCU with 32-Kbytes of Flash memory, 32 MHz CPU | Active | TSSOP-20 | Arm Cortex-M0+ | 32 | - | - | - | - | 32 | No | 1024 | 8 | - | - | - | 3 | - | Dual Watchdog, RTC, SysTick | 1 | 10 | - | - | - | - | - | 2 | - | 15 | - | - | - | 1 | - | 1 | - | 1 | 1 | - | - | - | - | - | Abnormal Situation Handling, Application Lifecycle, Secure Boot, Secure Install/Update, Secure Storage, Silicon Device Lifecycle, Software IP Protection | - | - | - | 1.65 | 3.6 | 0.25 | 80 | -40 | 105 | - | - | - | - | - | - | - | - | 10 | 2026-01-01T00:00:00.000+01:00 | https://www.st.com/resource/en/datasheet/stm32l031c4.pdf
STM32L031C4 | Ultra-low-power Arm Cortex-M0+ MCU with 16-Kbytes of Flash memory, 32 MHz CPU | Active | LQFP 48 7x7x1.4 mm, UFQFPN 48 7x7x0.55 mm | Arm Cortex-M0+ | 32 | - | - | - | - | 16 | No | 1024 | 8 | - | - | - | 3 | - | Dual Watchdog, RTC, SysTick | 1 | 10 | - | - | - | - | - | 2 | - | 38 | - | - | - | 1 | - | 1 | - | 1 | - | - | - | - | - | - | Abnormal Situation Handling, Application Lifecycle, Secure Boot, Secure Install/Update, Secure Storage, Silicon Device Lifecycle, Software IP Protection | - | - | - | 1.65 | 3.6 | 0.25 | 80 | -40 | 85 | - | - | - | - | - | - | - | - | 10 | 2026-01-01T00:00:00.000+01:00 | https://www.st.com/resource/en/datasheet/stm32l031c4.pdf
STM32L031K6 | Ultra-low-power Arm Cortex-M0+ MCU with 32-Kbytes of Flash memory, 32 MHz CPU | Active | LQFP 32 7x7x1.4 mm, UFQFPN 32 5x5x0.55 mm | Arm Cortex-M0+ | 32 | - | - | - | - | 32 | No | 1024 | 8 | - | - | - | 3 | - | Dual Watchdog, RTC, SysTick | 1 | 10 | - | - | - | - | - | 2 | - | 25, 27 | - | - | - | 1 | - | 1 | - | 1 | - | - | - | - | - | - | Abnormal Situation Handling, Application Lifecycle, Secure Boot, Secure Install/Update, Secure Storage, Silicon Device Lifecycle, Software IP Protection | - | - | - | 1.65 | 3.6 | 0.25 | 80 | -40 | 125 | - | - | - | - | - | - | - | - | 10 | 2026-01-01T00:00:00.000+01:00 | https://www.st.com/resource/en/datasheet/stm32l031c4.pdf
STM32L071V8 | Ultra-low-power Arm Cortex-M0+ MCU with 64-Kbytes of Flash memory, 32 MHz CPU | Active | LQFP 100 14x14x1.4 mm | Arm Cortex-M0+ | 32 | - | - | - | - | 64 | No | 3072 | 20 | - | - | - | 6 | - | Dual Watchdog, RTC, SysTick | 1 | 16 | - | - | - | - | - | 2 | - | 84 | - | - | - | 3 | - | 2 | 1 | 4 | - | - | - | - | - | - | Abnormal Situation Handling, Application Lifecycle, Secure Boot, Secure Install/Update, Secure Storage, Silicon Device Lifecycle, Software IP Protection | - | - | - | 1.65 | 3.6 | 0.29 | 93 | -40 | 85 | - | - | - | - | - | - | - | - | 10 | 2026-01-01T00:00:00.000+01:00 | https://www.st.com/resource/en/datasheet/stm32l071c8.pdf
STM32L051K6 | Ultra-low-power Arm Cortex-M0+ MCU with 32 Kbytes of Flash memory, 32 MHz CPU | Active | LQFP 32 7x7x1.4 mm, UFQFPN 32 5x5x0.55 mm | Arm Cortex-M0+ | 32 | - | - | - | - | 32 | No | 2048 | 8 | - | - | - | 4 | - | Dual Watchdog, RTC, SysTick | 1 | 10 | - | - | - | - | - | 2 | - | 25, 27 | - | - | - | 1 | - | 1 | - | 2 | - | - | - | - | - | - | Abnormal Situation Handling, Application Lifecycle, Secure Boot, Secure Install/Update, Secure Storage, Silicon Device Lifecycle, Software IP Protection | - | - | - | 1.65 | 3.6 | 0.27 | 87 | -40 | 85 | - | - | - | - | - | - | - | - | 10 | 2026-01-01T00:00:00.000+01:00 | https://www.st.com/resource/en/datasheet/stm32l051c6.pdf
STM32L031E4 | ultra-low-power Arm Cortex-M0+ MCU with 16-Kbytes of Flash memory, 32 MHz CPU | Active | WLCSP 25 2.1x2.5x0.6 P 0.4 mm | Arm Cortex-M0+ | 32 | - | - | - | - | 16 | No | 1024 | 8 | - | - | - | 3 | - | Dual Watchdog, RTC, SysTick | 1 | 10 | - | - | - | - | - | 2 | - | 20 | - | - | - | 1 | - | 1 | - | 1 | - | - | - | - | - | - | Abnormal Situation Handling, Application Lifecycle, Secure Boot, Secure Install/Update, Secure Storage, Silicon Device Lifecycle, Software IP Protection | - | - | - | 1.65 | 3.6 | 0.25 | 80 | -40 | 85 | - | - | - | - | - | - | - | - | 10 | 2026-01-01T00:00:00.000+01:00 | https://www.st.com/resource/en/datasheet/stm32l031c4.pdf
STM32L041G6 | Ultra-low-power Arm Cortex-M0+ MCU with 32-Kbytes of Flash memory, 32 MHz CPU, AES | Active | UFQFPN 28 4x4x0.6 mm | Arm Cortex-M0+ | 32 | - | - | - | - | 32 | No | 1024 | 8 | - | - | - | 3 | - | Dual Watchdog, RTC, SysTick | 1 | 10 | - | - | - | - | - | 2 | - | 21, 23 | - | - | - | 1 | - | 1 | - | 1 | - | - | - | - | - | AES | Abnormal Situation Handling, Application Lifecycle, Crypto Engine, Secure Boot, Secure Install/Update, Secure Storage, Silicon Device Lifecycle, Software IP Protection | - | - | - | 1.65 | 3.6 | 0.25 | 87 | -40 | 105 | - | - | - | - | - | - | - | - | 10 | 2026-01-01T00:00:00.000+01:00 | https://www.st.com/resource/en/datasheet/stm32l041c6.pdf
STM32L071K8 | Ultra-low-power Arm Cortex-M0+ MCU with 64-Kbytes of Flash memory, 32 MHz CPU | Active | UFQFPN 32 5x5x0.55 mm | Arm Cortex-M0+ | 32 | - | - | - | - | 64 | No | 3072 | 20 | - | - | - | 6 | - | Dual Watchdog, RTC, SysTick | 1 | 10 | - | - | - | - | - | 2 | - | 23 | - | - | - | 2 | - | 1 | - | 3 | - | - | - | - | - | - | Abnormal Situation Handling, Application Lifecycle, Secure Boot, Secure Install/Update, Secure Storage, Silicon Device Lifecycle, Software IP Protection | - | - | - | 1.65 | 3.6 | 0.29 | 93 | -40 | 125 | - | - | - | - | - | - | - | - | 10 | 2026-01-01T00:00:00.000+01:00 | https://www.st.com/resource/en/datasheet/stm32l071c8.pdf
STM32L071C8 | Ultra-low-power Arm Cortex-M0+ MCU with 64-Kbytes of Flash memory, 32 MHz CPU | Active | LQFP 48 7x7x1.4 mm, UFQFPN 48 7x7x0.55 mm | Arm Cortex-M0+ | 32 | - | - | - | - | 64 | No | 3072 | 20 | - | - | - | 6 | - | Dual Watchdog, RTC, SysTick | 1 | 13 | - | - | - | - | - | 2 | - | 37 | - | - | - | 3 | - | 2 | 1 | 4 | - | - | - | - | - | - | Abnormal Situation Handling, Application Lifecycle, Secure Boot, Secure Install/Update, Secure Storage, Silicon Device Lifecycle, Software IP Protection | - | - | - | 1.65 | 3.6 | 0.29 | 93 | -40 | 105 | - | - | - | - | - | - | - | - | 10 | 2026-01-01T00:00:00.000+01:00 | https://www.st.com/resource/en/datasheet/stm32l071c8.pdf
STM32L071CB | Ultra-low-power Arm Cortex-M0+ MCU with 128-Kbytes of Flash memory, 32 MHz CPU | Active | LQFP 48 7x7x1.4 mm, UFQFPN 48 7x7x0.55 mm, WLCSP 49 3.3x3.3x0.6 P 0.4 mm | Arm Cortex-M0+ | 32 | - | - | - | - | 128 | Yes | 6144 | 20 | - | - | - | 6 | - | Dual Watchdog, RTC, SysTick | 1 | 10, 13 | - | - | - | - | - | 2 | - | 37, 40 | - | - | - | 2 | - | 2 | 1 | 4 | - | - | - | - | - | - | Abnormal Situation Handling, Application Lifecycle, Secure Boot, Secure Install/Update, Secure Storage, Silicon Device Lifecycle, Software IP Protection | - | - | - | 1.65 | 3.6 | 0.29 | 93 | -40 | 125 | - | - | - | - | - | - | - | - | 10 | 2026-01-01T00:00:00.000+01:00 | https://www.st.com/resource/en/datasheet/stm32l071c8.pdf
STM32L011G4 | Ultra-low-power ARM Cortex-M0+ MCU with 16-Kbytes Flash, 32 MHz CPU | Active | UFQFPN 28 4x4x0.6 mm | Arm Cortex-M0+ | 32 | - | - | - | - | 16 | No | 512 | 2 | - | - | - | 2 | - | Dual Watchdog, RTC, SysTick | 1 | 10 | - | - | - | - | - | 2 | - | 24 | - | - | - | 1 | - | 1 | - | 1 | - | - | - | - | - | - | - | - | - | - | 1.65 | 3.6 | 0.25 | 87 | -40 | 105 | - | - | - | - | - | - | - | - | 10 | 2026-01-01T00:00:00.000+01:00 | https://www.st.com/resource/en/datasheet/stm32l011d3.pdf
STM32L031C6 | Ultra-low-power Arm Cortex-M0+ MCU with 32-Kbytes of Flash memory, 32 MHz CPU | Active | LQFP 48 7x7x1.4 mm, UFQFPN 48 7x7x0.55 mm | Arm Cortex-M0+ | 32 | - | - | - | - | 32 | No | 1024 | 8 | - | - | - | 3 | - | Dual Watchdog, RTC, SysTick | 1 | 10 | - | - | - | - | - | 2 | - | 38 | - | - | - | 1 | - | 1 | - | 1 | - | - | - | - | - | - | Abnormal Situation Handling, Application Lifecycle, Secure Boot, Secure Install/Update, Secure Storage, Silicon Device Lifecycle, Software IP Protection | - | - | - | 1.65 | 3.6 | 0.25 | 80 | -40 | 125 | - | - | - | - | - | - | - | - | 10 | 2026-01-01T00:00:00.000+01:00 | https://www.st.com/resource/en/datasheet/stm32l031c4.pdf
STM32L071RB | Ultra-low-power Arm Cortex-M0+ MCU with 128-Kbytes of Flash memory, 32 MHz CPU | Active | LQFP 64 10x10x1.4 mm, TFBGA 64 5x5x1.2 P 0.5 mm | Arm Cortex-M0+ | 32 | - | - | - | - | 128 | Yes | 6144 | 20 | - | - | - | 6 | - | Dual Watchdog, RTC, SysTick | 1 | 16 | - | - | - | - | - | 2 | - | 50, 51 | - | - | - | 2 | - | 2 | 1 | 4 | - | - | - | - | - | - | Abnormal Situation Handling, Application Lifecycle, Secure Boot, Secure Install/Update, Secure Storage, Silicon Device Lifecycle, Software IP Protection | - | - | - | 1.65 | 3.6 | 0.29 | 93 | -40 | 105 | - | - | - | - | - | - | - | - | 10 | 2026-01-01T00:00:00.000+01:00 | https://www.st.com/resource/en/datasheet/stm32l071c8.pdf
STM32L081CB | Ultra-low-power ARM Cortex-M0+ MCU with 128-Kbytes Flash, 32 MHz CPU, AES | Active | LQFP 48 7x7x1.4 mm | Arm Cortex-M0+ | 32 | - | - | - | - | 128 | Yes | 6144 | 20 | - | - | - | 6 | - | Dual Watchdog, RTC, SysTick | 1 | 10 | - | - | - | - | - | 2 | - | 37 | - | - | - | 3 | - | 2 | 1 | 4 | - | - | - | - | - | AES | - | - | - | - | 1.65 | 3.6 | 0.29 | 87 | -40 | 85 | - | - | - | - | - | - | - | - | 10 | 2026-01-01T00:00:00.000+01:00 | https://www.st.com/resource/en/datasheet/stm32l081cb.pdf
STM32L051C8 | Ultra-low-power Arm Cortex-M0+ MCU with 64 Kbytes of Flash memory, 32 MHz CPU | Active | LQFP 48 7x7x1.4 mm, UFQFPN 48 7x7x0.55 mm | Arm Cortex-M0+ | 32 | - | - | - | - | 64 | No | 2048 | 8 | - | - | - | 4 | - | Dual Watchdog, RTC, SysTick | 1 | 10 | - | - | - | - | - | 2 | - | 37 | - | - | - | 2 | - | 2 | 1 | 2 | - | - | - | - | - | - | Abnormal Situation Handling, Application Lifecycle, Secure Boot, Secure Install/Update, Secure Storage, Silicon Device Lifecycle, Software IP Protection | - | - | - | 1.65 | 3.6 | 0.27 | 87 | -40 | 125 | - | - | - | - | - | - | - | - | 10 | 2026-01-01T00:00:00.000+01:00 | https://www.st.com/resource/en/datasheet/stm32l051c6.pdf
STM32L051R6 | Ultra-low-power Arm Cortex-M0+ MCU with 32 Kbytes of Flash memory, 32 MHz | Active | LQFP 64 10x10x1.4 mm, TFBGA 64 5x5x1.2 P 0.5 mm | Arm Cortex-M0+ | 32 | - | - | - | - | 32 | No | 2048 | 8 | - | - | - | 4 | - | Dual Watchdog, RTC, SysTick | 1 | 16 | - | - | - | - | - | 2 | - | 50, 51 | - | - | - | 2 | - | 2 | 1 | 2 | - | - | - | - | - | - | Abnormal Situation Handling, Application Lifecycle, Secure Boot, Secure Install/Update, Secure Storage, Silicon Device Lifecycle, Software IP Protection | - | - | - | 1.65 | 3.6 | 0.27 | 87 | -40 | 85 | - | - | - | - | - | - | - | - | 10 | 2026-01-01T00:00:00.000+01:00 | https://www.st.com/resource/en/datasheet/stm32l051c6.pdf
STM32L051K8 | Ultra-low-power Arm Cortex-M0+ MCU with 64 Kbytes of Flash memory, 32 MHz CPU | Active | LQFP 32 7x7x1.4 mm, UFQFPN 32 5x5x0.55 mm | Arm Cortex-M0+ | 32 | - | - | - | - | 64 | No | 2048 | 8 | - | - | - | 4 | - | Dual Watchdog, RTC, SysTick | 1 | 10 | - | - | - | - | - | 2 | - | 25, 27 | - | - | - | 1 | - | 1 | - | 2 | - | - | - | - | - | - | Abnormal Situation Handling, Application Lifecycle, Secure Boot, Secure Install/Update, Secure Storage, Silicon Device Lifecycle, Software IP Protection | - | - | - | 1.65 | 3.6 | 0.27 | 87 | -40 | 125 | - | - | - | - | - | - | - | - | 10 | 2026-01-01T00:00:00.000+01:00 | https://www.st.com/resource/en/datasheet/stm32l051c6.pdf
STM32L051C6 | Ultra-low-power Arm Cortex-M0+ MCU with 32 Kbytes of Flash memory, 32 MHz CPU | Active | LQFP 48 7x7x1.4 mm, UFQFPN 48 7x7x0.55 mm | Arm Cortex-M0+ | 32 | - | - | - | - | 32 | No | 2048 | 8 | - | - | - | 4 | - | Dual Watchdog, RTC, SysTick | 1 | 10 | - | - | - | - | - | 2 | - | 37 | - | - | - | 2 | - | 2 | 1 | 2 | - | - | - | - | - | - | Abnormal Situation Handling, Application Lifecycle, Secure Boot, Secure Install/Update, Secure Storage, Silicon Device Lifecycle, Software IP Protection | - | - | - | 1.65 | 3.6 | 0.27 | 87 | -40 | 85 | - | - | - | - | - | - | - | - | 10 | 2026-01-01T00:00:00.000+01:00 | https://www.st.com/resource/en/datasheet/stm32l051c6.pdf
STM32L051R8 | Ultra-low-power Arm Cortex-M0+ MCU with 64 Kbytes of Flash memory, 32 MHz | Active | LQFP 64 10x10x1.4 mm, TFBGA 64 5x5x1.2 P 0.5 mm | Arm Cortex-M0+ | 32 | - | - | - | - | 64 | No | 2048 | 8 | - | - | - | 4 | - | Dual Watchdog, RTC, SysTick | 1 | 16 | - | - | - | - | - | 2 | - | 50, 51 | - | - | - | 2 | - | 2 | 1 | 2 | - | - | - | - | - | - | Abnormal Situation Handling, Application Lifecycle, Secure Boot, Secure Install/Update, Secure Storage, Silicon Device Lifecycle, Software IP Protection | - | - | - | 1.65 | 3.6 | 0.27 | 87 | -40 | 105 | - | - | - | - | - | - | - | - | 10 | 2026-01-01T00:00:00.000+01:00 | https://www.st.com/resource/en/datasheet/stm32l051c6.pdf
STM32L010F4 | Ultra-low-power value line Arm Cortex-M0+ MCU with 16-Kbytes of of Flash memory memory and 32 MHz CPU | Active | TSSOP-20 | Arm Cortex-M0+ | 32 | - | - | - | - | 16 | No | 128 | 2 | - | - | - | 2 | - | Dual Watchdog, RTC, SysTick | 1 | 9 | - | - | - | - | - | - | - | 16 | - | - | - | 1 | - | 1 | - | 1 | - | - | - | - | - | - | Abnormal Situation Handling, Application Lifecycle, Secure Boot, Secure Install/Update, Secure Storage, Silicon Device Lifecycle, Software IP Protection | - | - | - | 1.8 | 3.6 | 0.23 | 76 | -40 | 85 | - | - | - | - | - | - | - | - | 10 | 2026-01-01T00:00:00.000+01:00 | https://www.st.com/resource/en/datasheet/stm32l010f4.pdf
STM32L010RB | Ultra-low-power value line Arm Cortex-M0+ MCU with 128-Kbytes of Flash memory, 32 MHz CPU | Active | LQFP 64 10x10x1.4 mm | Arm Cortex-M0+ | 32 | - | - | - | - | 128 | No | 512 | 20 | - | - | - | 3 | - | Dual Watchdog, RTC, SysTick | 1 | 16 | - | - | - | - | - | - | - | 51 | - | - | - | 1 | - | 1 | - | 1 | - | - | - | - | - | - | Abnormal Situation Handling, Application Lifecycle, Secure Boot, Secure Install/Update, Secure Storage, Silicon Device Lifecycle, Software IP Protection | - | - | - | 1.8 | 3.6 | 0.29 | 93 | -40 | 85 | - | - | - | - | - | - | - | - | 10 | 2026-01-01T00:00:00.000+01:00 | https://www.st.com/resource/en/datasheet/stm32l010rb.pdf
STM32L010K8 | Ultra-low-power value line Arm Cortex-M0+ MCU with 64-Kbytes of Flash memory, 32 MHz CPU | Active | LQFP 32 7x7x1.4 mm | Arm Cortex-M0+ | 32 | - | - | - | - | 64 | No | 256 | 8 | - | - | - | 2 | - | Dual Watchdog, RTC, SysTick | 1 | 10 | - | - | - | - | - | - | - | 25 | - | - | - | 1 | - | 1 | - | 1 | - | - | - | - | - | - | Abnormal Situation Handling, Application Lifecycle, Secure Boot, Secure Install/Update, Secure Storage, Silicon Device Lifecycle, Software IP Protection | - | - | - | 1.8 | 3.6 | 0.27 | 87 | -40 | 85 | - | - | - | - | - | - | - | - | 10 | 2026-01-01T00:00:00.000+01:00 | https://www.st.com/resource/en/datasheet/stm32l010k8.pdf
STM32L010R8 | Ultra-low-power value line Arm Cortex-M0+ MCU with 64-Kbytes of Flash memory, 32 MHz CPU | Active | LQFP 64 10x10x1.4 mm | Arm Cortex-M0+ | 32 | - | - | - | - | 64 | No | 256 | 8 | - | - | - | 2 | - | Dual Watchdog, RTC, SysTick | 1 | 16 | - | - | - | - | - | - | - | 51 | - | - | - | 1 | - | 1 | - | 1 | - | - | - | - | - | - | Abnormal Situation Handling, Application Lifecycle, Secure Boot, Secure Install/Update, Secure Storage, Silicon Device Lifecycle, Software IP Protection | - | - | - | 1.8 | 3.6 | 0.27 | 87 | -40 | 85 | - | - | - | - | - | - | - | - | 10 | 2026-01-01T00:00:00.000+01:00 | https://www.st.com/resource/en/datasheet/stm32l010k8.pdf
STM32L010K4 | Ultra-low-power value line Arm Cortex-M0+ MCU with 16-Kbytes of of Flash memory memory and 32 MHz CPU | Active | LQFP 32 7x7x1.4 mm | Arm Cortex-M0+ | 32 | - | - | - | - | 16 | No | 128 | 2 | - | - | - | 2 | - | Dual Watchdog, RTC, SysTick | 1 | 10 | - | - | - | - | - | - | - | 26 | - | - | - | 1 | - | 1 | - | 1 | - | - | - | - | - | - | Abnormal Situation Handling, Application Lifecycle, Secure Boot, Secure Install/Update, Secure Storage, Silicon Device Lifecycle, Software IP Protection | - | - | - | 1.8 | 3.6 | 0.23 | 76 | -40 | 85 | - | - | - | - | - | - | - | - | 10 | 2026-01-01T00:00:00.000+01:00 | https://www.st.com/resource/en/datasheet/stm32l010f4.pdf
STM32L010C6 | Ultra-low-power value line Arm Cortex-M0+ MCU with 32-Kbytes of Flash memory, 32 MHz CPU | Active | LQFP 48 7x7x1.4 mm | Arm Cortex-M0+ | 32 | - | - | - | - | 32 | No | 256 | 8 | - | - | - | 2 | - | Dual Watchdog, RTC, SysTick | 1 | 10 | - | - | - | - | - | - | - | 38 | - | - | - | 1 | - | 1 | - | 1 | - | - | - | - | - | - | Abnormal Situation Handling, Application Lifecycle, Secure Boot, Secure Install/Update, Secure Storage, Silicon Device Lifecycle, Software IP Protection | - | - | - | 1.8 | 3.6 | 0.25 | 80 | -40 | 85 | - | - | - | - | - | - | - | - | 10 | 2026-01-01T00:00:00.000+01:00 | https://www.st.com/resource/en/datasheet/stm32l010c6.pdf
STM32L072KZ | Ultra-low-power Arm Cortex-M0+ MCU with 192-Kbytes of Flash memory, 32 MHz CPU, USB | Active | LQFP 32 7x7x1.4 mm, UFQFPN 32 5x5x0.55 mm | Arm Cortex-M0+ | 32 | - | - | - | - | 192 | Yes | 6144 | 20 | - | - | - | 6 | - | Dual Watchdog, RTC, SysTick | 1 | 10 | - | - | - | - | 2 | 2 | - | 23, 25 | - | - | - | 3 | - | 1 | - | 3, 4 | - | - | - | - | USB Device | - | Abnormal Situation Handling, Application Lifecycle, Secure Boot, Secure Install/Update, Secure Storage, Silicon Device Lifecycle, Software IP Protection | - | - | - | 1.65 | 3.6 | 0.29 | 93 | -40 | 105 | - | - | - | - | - | - | - | - | 10 | 2026-01-01T00:00:00.000+01:00 | https://www.st.com/resource/en/datasheet/stm32l072cb.pdf
STM32L072KB | Ultra-low-power Arm Cortex-M0+ MCU with 128-Kbytes of Flash memory, 32 MHz CPU, USB | Active | UFQFPN 32 5x5x0.55 mm | Arm Cortex-M0+ | 32 | - | - | - | - | 128 | Yes | 6144 | 20 | - | - | - | 6 | - | Dual Watchdog, RTC, SysTick | 1 | 10 | - | - | - | - | 2 | 2 | - | 23 | - | - | - | 3 | - | 1 | - | 3 | - | - | - | - | USB Device | - | Abnormal Situation Handling, Application Lifecycle, Secure Boot, Secure Install/Update, Secure Storage, Silicon Device Lifecycle, Software IP Protection | - | - | - | 1.65 | 3.6 | 0.29 | 93 | -40 | 125 | - | - | - | - | - | - | - | - | 10 | 2026-01-01T00:00:00.000+01:00 | https://www.st.com/resource/en/datasheet/stm32l072cb.pdf
STM32L062C8 | Ultra-low-power Arm Cortex-M0+ MCU with 128-Kbytes of Flash memory, 32 MHz CPU, USB, AES | Active | UFQFPN 48 7x7x0.55 mm | Arm Cortex-M0+ | 32 | - | - | - | - | 64 | No | 2048 | 8 | - | - | - | - | - | Dual Watchdog, RTC, SysTick | 1 | 10 | - | - | - | - | - | - | - | 37 | - | - | - | 2 | - | - | - | - | - | - | - | - | USB Device | AES | Abnormal Situation Handling, Application Lifecycle, Crypto Engine, Secure Boot, Secure Install/Update, Secure Storage, Silicon Device Lifecycle, Software IP Protection | - | - | - | 1.65 | 3.6 | 0.27 | 87 | -40 | 85 | - | - | - | - | - | - | - | - | 10 | 2026-01-01T00:00:00.000+01:00 | https://www.st.com/resource/en/datasheet/stm32l062c8.pdf
STM32L082CZ | Ultra-low-power ARM Cortex-M0+ MCU with 192-Kbytes Flash, 32 MHz CPU, AES | Active | UFQFPN 48 7x7x0.55 mm, WLCSP 49 3.3x3.3x0.6 P 0.4 mm | Arm Cortex-M0+ | 32 | - | - | - | - | 192 | Yes | 6144 | 20 | - | - | - | 6 | - | Dual Watchdog, RTC, SysTick | 1 | 13 | - | - | - | - | 2 | 2 | - | 37, 40 | - | - | - | 3 | - | 2 | 1 | 4 | - | - | - | - | USB Device | AES | Abnormal Situation Handling, Application Lifecycle, Crypto Engine, Secure Boot, Secure Install/Update, Secure Storage, Silicon Device Lifecycle, Software IP Protection | - | - | - | 1.65 | 3.6 | 0.29 | 93 | -40 | 125 | - | - | - | - | - | - | - | - | 10 | 2026-01-01T00:00:00.000+01:00 | https://www.st.com/resource/en/datasheet/stm32l082cz.pdf
STM32L072V8 | Ultra-low-power Arm Cortex-M0+ MCU with 64-Kbytes of Flash memory, 32 MHz CPU, USB | Active | LQFP 100 14x14x1.4 mm, UFBGA 100 7x7x0.6 P 0.5 mm | Arm Cortex-M0+ | 32 | - | - | - | - | 64 | Yes | 3072 | 20 | - | - | - | 6 | - | Dual Watchdog, RTC, SysTick | 1 | 16 | - | - | - | - | 2 | 2 | - | 84 | - | - | - | 3 | - | 2 | 1 | 4 | - | - | - | - | USB Device | - | Abnormal Situation Handling, Application Lifecycle, Secure Boot, Secure Install/Update, Secure Storage, Silicon Device Lifecycle, Software IP Protection | - | - | - | 1.65 | 3.6 | 0.29 | 93 | -40 | 85 | - | - | - | - | - | - | - | - | 10 | 2026-01-01T00:00:00.000+01:00 | https://www.st.com/resource/en/datasheet/stm32l072cb.pdf
STM32L082KZ | Ultra-low-power Arm Cortex-M0+ MCU with 192-Kbytes of Flash memory, 32 MHz CPU, USB, AES | Active | LQFP 32 7x7x1.4 mm, UFQFPN 32 5x5x0.55 mm | Arm Cortex-M0+ | 32 | - | - | - | - | 192 | Yes | 6144 | 20 | - | - | - | 6 | - | Dual Watchdog, RTC, SysTick | 1 | 10 | - | - | - | - | 2 | 2 | - | 23, 25 | - | - | - | 2 | - | 1 | - | 3, 4 | - | - | - | - | USB Device | AES | Abnormal Situation Handling, Application Lifecycle, Crypto Engine, Secure Boot, Secure Install/Update, Secure Storage, Silicon Device Lifecycle, Software IP Protection | - | - | - | 1.65 | 3.6 | 0.29 | 87 | -40 | 85 | - | - | - | - | - | - | - | - | 10 | 2026-01-01T00:00:00.000+01:00 | https://www.st.com/resource/en/datasheet/stm32l082cz.pdf
STM32L072CZ | Ultra-low-power Arm Cortex-M0+ MCU with 192-Kbytes of Flash memory, 32 MHz CPU, USB | Active | LQFP 48 7x7x1.4 mm, UFQFPN 48 7x7x0.55 mm, WLCSP 49 3.3x3.3x0.6 P 0.4 mm | Arm Cortex-M0+ | 32 | - | - | - | - | 192 | Yes | 6144 | 20 | - | - | - | 6 | - | Dual Watchdog, RTC, SysTick | 1 | 13 | - | - | - | - | 2 | 2 | - | 37, 40 | - | - | - | 3 | - | 2 | 1 | 4 | - | - | - | - | USB Device | - | Abnormal Situation Handling, Application Lifecycle, Secure Boot, Secure Install/Update, Secure Storage, Silicon Device Lifecycle, Software IP Protection | - | - | - | 1.65 | 3.6 | 0.29 | 93 | -40 | 125 | - | - | - | - | - | - | - | - | 10 | 2026-01-01T00:00:00.000+01:00 | https://www.st.com/resource/en/datasheet/stm32l072cb.pdf
STM32L082KB | Ultra-low-power Arm Cortex-M0+ MCU with 128-Kbytes of Flash memory, 32 MHz CPU, USB, AES | Active | UFQFPN 32 5x5x0.55 mm | Arm Cortex-M0+ | 32 | - | - | - | - | 128 | Yes | 6144 | 20 | - | - | - | - | - | Dual Watchdog, RTC, SysTick | 1 | 10 | - | - | - | - | - | - | - | 23 | - | - | - | 2 | - | - | - | - | - | - | - | - | USB Device | AES | Abnormal Situation Handling, Application Lifecycle, Crypto Engine, Secure Boot, Secure Install/Update, Secure Storage, Silicon Device Lifecycle, Software IP Protection | - | - | - | 1.65 | 3.6 | 0.29 | 87 | -40 | 85 | - | - | - | - | - | - | - | - | 10 | 2026-01-01T00:00:00.000+01:00 | https://www.st.com/resource/en/datasheet/stm32l082cz.pdf
STM32L072RZ | Ultra-low-power Arm Cortex-M0+ MCU with 192-Kbytes of Flash memory, 32 MHz CPU, USB | Active | LQFP 64 10x10x1.4 mm, TFBGA 64 5x5x1.2 P 0.5 mm, UFBGA 64 5x5x0.6 P 0.5 mm | Arm Cortex-M0+ | 32 | - | - | - | - | 192 | Yes | 6144 | 20 | - | - | - | 6 | - | Dual Watchdog, RTC, SysTick | 1 | 15, 16 | - | - | - | - | 2 | 2 | - | 50, 51 | - | - | - | 3 | - | 2 | 1 | 4 | - | - | - | - | USB Device | - | Abnormal Situation Handling, Application Lifecycle, Secure Boot, Secure Install/Update, Secure Storage, Silicon Device Lifecycle, Software IP Protection | - | - | - | 1.65 | 3.6 | 0.29 | 93 | -40 | 85 | - | - | - | - | - | - | - | - | 10 | 2026-01-01T00:00:00.000+01:00 | https://www.st.com/resource/en/datasheet/stm32l072cb.pdf
STM32L062K8 | Ultra-low-power Arm Cortex-M0+ MCU with 64 Kbytes of Flash memory, 32 MHz CPU, USB, AES | Active | LQFP 32 7x7x1.4 mm, UFQFPN 32 5x5x0.55 mm | Arm Cortex-M0+ | 32 | - | - | - | - | 64 | No | 2048 | 8 | - | - | - | 4 | - | Dual Watchdog, RTC, SysTick | 1 | 10 | - | - | - | - | 1 | 2 | - | 25, 27 | - | - | - | 1 | - | 1 | - | 2 | - | - | - | - | USB Device | AES | Abnormal Situation Handling, Application Lifecycle, Crypto Engine, Secure Boot, Secure Install/Update, Secure Storage, Silicon Device Lifecycle, Software IP Protection | - | - | - | 1.65 | 3.6 | 0.27 | 87 | -40 | 85 | - | - | - | - | - | - | - | - | 10 | 2026-01-01T00:00:00.000+01:00 | https://www.st.com/resource/en/datasheet/stm32l062c8.pdf
STM32L072VB | Ultra-low-power Arm Cortex-M0+ MCU with 128-Kbytes of Flash memory, 32 MHz CPU, USB | Active | LQFP 100 14x14x1.4 mm, UFBGA 100 7x7x0.6 P 0.5 mm | Arm Cortex-M0+ | 32 | - | - | - | - | 128 | Yes | 6144 | 20 | - | - | - | 6 | - | Dual Watchdog, RTC, SysTick | 1 | 16 | - | - | - | - | 2 | 2 | - | 84 | - | - | - | 3 | - | 2 | 1 | 4 | - | - | - | - | USB Device | - | Abnormal Situation Handling, Application Lifecycle, Secure Boot, Secure Install/Update, Secure Storage, Silicon Device Lifecycle, Software IP Protection | - | - | - | 1.65 | 3.6 | 0.29 | 93 | -40 | 85 | - | - | - | - | - | - | - | - | 10 | 2026-01-01T00:00:00.000+01:00 | https://www.st.com/resource/en/datasheet/stm32l072cb.pdf
STM32L072RB | Ultra-low-power Arm Cortex-M0+ MCU with 128-Kbytes of Flash memory, 32 MHz CPU, USB | Active | LQFP 64 10x10x1.4 mm, TFBGA 64 5x5x1.2 P 0.5 mm, UFBGA 64 5x5x0.6 P 0.5 mm | Arm Cortex-M0+ | 32 | - | - | - | - | 128 | No | 6144 | 20 | - | - | - | 6 | - | Dual Watchdog, RTC, SysTick | 1 | 16 | - | - | - | - | 2 | 2 | - | 50, 51 | - | - | - | 3 | - | 2 | 1 | 4 | - | - | - | - | USB Device | - | Abnormal Situation Handling, Application Lifecycle, Secure Boot, Secure Install/Update, Secure Storage, Silicon Device Lifecycle, Software IP Protection | - | - | - | 1.65 | 3.6 | 0.29 | 93 | -40 | 125 | - | - | - | - | - | - | - | - | 10 | 2026-01-01T00:00:00.000+01:00 | https://www.st.com/resource/en/datasheet/stm32l072cb.pdf
STM32L052T8 | Ultra-low-power Arm Cortex-M0+ MCU with 64 Kbytes of Flash memory, 32 MHz CPU, USB | Active | WLCSP 36 2.9x2.6x0.33 P 0.4 mm, WLCSP 36 2.9x2.6x0.6 P 0.4 mm | Arm Cortex-M0+ | 32 | - | - | - | - | 64 | No | 2048 | 8 | - | - | - | 4 | - | Dual Watchdog, RTC, SysTick | 1 | 10 | - | - | - | - | 1 | 2 | - | 29 | - | - | - | 2 | - | 1 | - | 2 | - | - | - | - | USB Device | - | Abnormal Situation Handling, Application Lifecycle, Secure Boot, Secure Install/Update, Secure Storage, Silicon Device Lifecycle, Software IP Protection | - | - | - | 1.65 | 3.6 | 0.27 | 87 | -40 | 105 | - | - | - | - | - | - | - | - | 10 | 2026-01-01T00:00:00.000+01:00 | https://www.st.com/resource/en/datasheet/stm32l052c6.pdf
STM32L072CB | Ultra-low-power Arm Cortex-M0+ MCU with 128-Kbytes of Flash memory, 32 MHz CPU, USB | Active | LQFP 48 7x7x1.4 mm, UFQFPN 48 7x7x0.55 mm, WLCSP 49 3.3x3.3x0.6 P 0.4 mm | Arm Cortex-M0+ | 32 | - | - | - | - | 128 | Yes | 6144 | 20 | - | - | - | 6 | - | Dual Watchdog, RTC, SysTick | 1 | 13 | - | - | - | - | 2 | 2 | - | 37, 40 | - | - | - | 3 | - | 2 | 1 | 4 | - | - | - | - | USB Device | - | Abnormal Situation Handling, Application Lifecycle, Secure Boot, Secure Install/Update, Secure Storage, Silicon Device Lifecycle, Software IP Protection | - | - | - | 1.65 | 3.6 | 0.29 | 93 | -40 | 85 | - | - | - | - | - | - | - | - | 10 | 2026-01-01T00:00:00.000+01:00 | https://www.st.com/resource/en/datasheet/stm32l072cb.pdf
STM32L052T6 | Ultra-low power Arm Cortex-M0+ MCU with 32-Kbytes of Flash memory, 32 MHz CPU, USB | Active | WLCSP 36 2.9x2.6x0.6 P 0.4 mm | Arm Cortex-M0+ | 32 | - | - | - | - | 32 | No | 2048 | 8 | - | - | - | 4 | - | Dual Watchdog, RTC, SysTick | 1 | 10 | - | - | - | - | 1 | 2 | - | 29 | - | - | - | 2 | - | 1 | - | 2 | - | - | - | - | USB Device | - | Abnormal Situation Handling, Application Lifecycle, Secure Boot, Secure Install/Update, Secure Storage, Silicon Device Lifecycle, Software IP Protection | - | - | - | 1.65 | 3.6 | 0.27 | 87 | -40 | 105 | - | - | - | - | - | - | - | - | 10 | 2026-01-01T00:00:00.000+01:00 | https://www.st.com/resource/en/datasheet/stm32l052c6.pdf
STM32L072VZ | Ultra-low-power Arm Cortex-M0+ MCU with 192-Kbytes of Flash memory, 32 MHz CPU, USB | Active | LQFP 100 14x14x1.4 mm, UFBGA 100 7x7x0.6 P 0.5 mm | Arm Cortex-M0+ | 32 | - | - | - | - | 192 | Yes | 6144 | 20 | - | - | - | 6 | - | Dual Watchdog, RTC, SysTick | 1 | 16 | - | - | - | - | 2 | 2 | - | 84 | - | - | - | 3 | - | 2 | 1 | 4 | - | - | - | - | USB Device | - | Abnormal Situation Handling, Application Lifecycle, Secure Boot, Secure Install/Update, Secure Storage, Silicon Device Lifecycle, Software IP Protection | - | - | - | 1.65 | 3.6 | 0.29 | 93 | -40 | 85 | - | - | - | - | - | - | - | - | 10 | 2026-01-01T00:00:00.000+01:00 | https://www.st.com/resource/en/datasheet/stm32l072cb.pdf
STM32L052K8 | Ultra-low power Arm Cortex-M0+ MCU with 64-Kbyte of Flash memory, 32 MHz CPU, USB | Active | LQFP 32 7x7x1.4 mm, UFQFPN 32 5x5x0.55 mm | Arm Cortex-M0+ | 32 | - | - | - | - | 64 | No | 2048 | 8 | - | - | - | 4 | - | Dual Watchdog, RTC, SysTick | 1 | 10 | - | - | - | - | 1 | 2 | - | 25, 27 | - | - | - | 1 | - | 1 | - | 2 | - | - | - | - | USB Device | - | Abnormal Situation Handling, Application Lifecycle, Secure Boot, Secure Install/Update, Secure Storage, Silicon Device Lifecycle, Software IP Protection | - | - | - | 1.65 | 3.6 | 0.27 | 87 | -40 | 125 | - | - | - | - | - | - | - | - | 10 | 2026-01-01T00:00:00.000+01:00 | https://www.st.com/resource/en/datasheet/stm32l052c6.pdf
STM32L052C8 | Ultra-low power Arm Cortex-M0+ MCU with 64 Kbytes of Flash memory, 32 MHz CPU, USB | Active | LQFP 48 7x7x1.4 mm, UFQFPN 48 7x7x0.55 mm | Arm Cortex-M0+ | 32 | - | - | - | - | 64 | No | 2048 | 8 | - | - | - | 4 | - | Dual Watchdog, RTC, SysTick | 1 | 10 | - | - | - | - | 1 | 2 | - | 37 | - | - | - | 2 | - | 2 | 1 | 2 | - | - | - | - | USB Device | - | Abnormal Situation Handling, Application Lifecycle, Secure Boot, Secure Install/Update, Secure Storage, Silicon Device Lifecycle, Software IP Protection | - | - | - | 1.65 | 3.6 | 0.27 | 87 | -40 | 105 | - | - | - | - | - | - | - | - | 10 | 2026-01-01T00:00:00.000+01:00 | https://www.st.com/resource/en/datasheet/stm32l052c6.pdf
STM32L052C6 | Ultra-low-power Arm Cortex-M0+ MCU with 32 Kbytes of Flash memory, 32 MHz CPU, USB | Active | LQFP 48 7x7x1.4 mm, UFQFPN 48 7x7x0.55 mm | Arm Cortex-M0+ | 32 | - | - | - | - | 32 | No | 2048 | 8 | - | - | - | 4 | - | Dual Watchdog, RTC, SysTick | 1 | 10 | - | - | - | - | 1 | 2 | - | 37 | - | - | - | 2 | - | 2 | 1 | 2 | - | - | - | - | USB Device | - | Abnormal Situation Handling, Application Lifecycle, Secure Boot, Secure Install/Update, Secure Storage, Silicon Device Lifecycle, Software IP Protection | - | - | - | 1.65 | 3.6 | 0.27 | 87 | -40 | 85 | - | - | - | - | - | - | - | - | 10 | 2026-01-01T00:00:00.000+01:00 | https://www.st.com/resource/en/datasheet/stm32l052c6.pdf
STM32L052R6 | Ultra-low-power Arm Cortex-M0+ MCU with 32 Kbytes of Flash memory, 32 MHz CPU, USB | Active | LQFP 64 10x10x1.4 mm, TFBGA 64 5x5x1.2 P 0.5 mm | Arm Cortex-M0+ | 32 | - | - | - | - | 32 | No | 2048 | 8 | - | - | - | 4 | - | Dual Watchdog, RTC, SysTick | 1 | 16 | - | - | - | - | 1 | 2 | - | 50, 51 | - | - | - | 2 | - | 2 | 1 | 2 | - | - | - | - | USB Device | - | Abnormal Situation Handling, Application Lifecycle, Secure Boot, Secure Install/Update, Secure Storage, Silicon Device Lifecycle, Software IP Protection | - | - | - | 1.65 | 3.6 | 0.27 | 87 | -40 | 85 | - | - | - | - | - | - | - | - | 10 | 2026-01-01T00:00:00.000+01:00 | https://www.st.com/resource/en/datasheet/stm32l052c6.pdf
STM32L052R8 | Ultra-low power Arm Cortex-M0+ MCU with 64 Kbytes of Flash memory, 32 MHz CPU, USB | Active | LQFP 64 10x10x1.4 mm, TFBGA 64 5x5x1.2 P 0.5 mm | Arm Cortex-M0+ | 32 | - | - | - | - | 64 | No | 2048 | 8 | - | - | - | 4 | - | Dual Watchdog, RTC, SysTick | 1 | 16 | - | - | - | - | 1 | 2 | - | 50, 51 | - | - | - | 2 | - | 2 | 1 | 2 | - | - | - | - | USB Device | - | Abnormal Situation Handling, Application Lifecycle, Secure Boot, Secure Install/Update, Secure Storage, Silicon Device Lifecycle, Software IP Protection | - | - | - | 1.65 | 3.6 | 0.27 | 87 | -40 | 105 | - | - | - | - | - | - | - | - | 10 | 2026-01-01T00:00:00.000+01:00 | https://www.st.com/resource/en/datasheet/stm32l052c6.pdf
STM32L052K6 | Ultra-low-power Arm Cortex-M0+ MCU with 32 Kbytes of Flash memory, 32 MHz CPU, USB | Active | LQFP 32 7x7x1.4 mm, UFQFPN 32 5x5x0.55 mm | Arm Cortex-M0+ | 32 | - | - | - | - | 32 | No | 2048 | 8 | - | - | - | 4 | - | Dual Watchdog, RTC, SysTick | 1 | 10 | - | - | - | - | 1 | 2 | - | 25, 27 | - | - | - | 1 | - | 1 | - | 2 | - | - | - | - | USB Device | - | Abnormal Situation Handling, Application Lifecycle, Secure Boot, Secure Install/Update, Secure Storage, Silicon Device Lifecycle, Software IP Protection | - | - | - | 1.65 | 3.6 | 0.27 | 87 | -40 | 105 | - | - | - | - | - | - | - | - | 10 | 2026-01-01T00:00:00.000+01:00 | https://www.st.com/resource/en/datasheet/stm32l052c6.pdf
STM32L073CZ | Ultra-low-power Arm Cortex-M0+ MCU with 192-Kbytes of Flash memory, 32 MHz CPU, USB, LCD | Active | LQFP 48 7x7x1.4 mm, UFQFPN 48 7x7x0.55 mm, WLCSP 49 3.3x3.3x0.6 P 0.4 mm | Arm Cortex-M0+ | 32 | - | - | - | - | 192 | Yes | 6144 | 20 | - | - | - | 6 | - | Dual Watchdog, RTC, SysTick | 1 | 10 | - | - | - | - | 2 | 2 | Segment LCD | 37 | - | - | - | 3 | - | 2 | 1 | 4 | - | - | - | - | USB Device | - | Abnormal Situation Handling, Application Lifecycle, Secure Boot, Secure Install/Update, Secure Storage, Silicon Device Lifecycle, Software IP Protection | - | - | - | 1.65 | 3.6 | 0.29 | 87 | -40 | 125 | - | - | - | - | - | - | - | - | 10 | 2026-01-01T00:00:00.000+01:00 | https://www.st.com/resource/en/datasheet/stm32l073cb.pdf
STM32L063C8 | Ultra-low-power Arm Cortex-M0+ MCU with 64 Kbytes of Flash memory, 32 MHz CPU, USB, LCD, AES | Active | LQFP 48 7x7x1.4 mm, UFQFPN 48 7x7x0.55 mm | Arm Cortex-M0+ | 32 | - | - | - | - | 64 | No | 2048 | 8 | - | - | - | 4 | - | Dual Watchdog, RTC, SysTick | 1 | 10 | - | - | - | - | 1 | 2 | Segment LCD | 37 | - | - | - | 2 | - | 2 | 1 | 2 | - | - | - | - | USB Device | AES | Abnormal Situation Handling, Application Lifecycle, Crypto Engine, Secure Boot, Secure Install/Update, Secure Storage, Silicon Device Lifecycle, Software IP Protection | - | - | - | 1.65 | 3.6 | 0.27 | 87 | -40 | 85 | - | - | - | - | - | - | - | - | 10 | 2026-01-01T00:00:00.000+01:00 | https://www.st.com/resource/en/datasheet/stm32l063c8.pdf
STM32L053R6 | Ultra-low-power Arm Cortex-M0+ MCU with 32 Kbytes of Flash memory, 32 MHz CPU, USB, LCD | Active | LQFP 64 10x10x1.4 mm, TFBGA 64 5x5x1.2 P 0.5 mm | Arm Cortex-M0+ | 32 | - | - | - | - | 32 | No | 2048 | 8 | - | - | - | 4 | - | Dual Watchdog, RTC, SysTick | 1 | 16 | - | - | - | - | 1 | 2 | Segment LCD | 50, 51 | - | - | - | 2 | - | 2 | 1 | 2 | - | - | - | - | USB Device | - | Abnormal Situation Handling, Application Lifecycle, Secure Boot, Secure Install/Update, Secure Storage, Silicon Device Lifecycle, Software IP Protection | - | - | - | 1.65 | 3.6 | 0.27 | 87 | -40 | 85 | - | - | - | - | - | - | - | - | 10 | 2026-01-01T00:00:00.000+01:00 | https://www.st.com/resource/en/datasheet/stm32l053c6.pdf
STM32L073VB | Ultra-low-power Arm Cortex-M0+ MCU with 128-Kbytes of Flash memory, 32 MHz CPU, USB, LCD | Active | LQFP 100 14x14x1.4 mm | Arm Cortex-M0+ | 32 | - | - | - | - | 128 | Yes | 6144 | 20 | - | - | - | 6 | - | Dual Watchdog, RTC, SysTick | 1 | 16 | - | - | - | - | 2 | 2 | Segment LCD | 84 | - | - | - | 3 | - | 2 | 1 | 4 | - | - | - | - | USB Device | - | Abnormal Situation Handling, Application Lifecycle, Secure Boot, Secure Install/Update, Secure Storage, Silicon Device Lifecycle, Software IP Protection | - | - | - | 1.65 | 3.6 | 0.29 | 93 | -40 | 105 | - | - | - | - | - | - | - | - | 10 | 2026-01-01T00:00:00.000+01:00 | https://www.st.com/resource/en/datasheet/stm32l073cb.pdf
STM32L083RB | Ultra-low-power Arm Cortex-M0+ MCU with 128-Kbytes of Flash memory, 32 MHz CPU, USB, LCD, AES | Active | LQFP 64 10x10x1.4 mm, TFBGA 64 5x5x1.2 P 0.5 mm | Arm Cortex-M0+ | 32 | - | - | - | - | 128 | Yes | 6144 | 20 | - | - | - | 6 | - | Dual Watchdog, RTC, SysTick | 1 | 16 | - | - | - | - | 2 | 2 | Segment LCD | 50, 51 | - | - | - | 3 | - | 2 | 1 | 4 | - | - | - | - | USB Device | AES | Abnormal Situation Handling, Application Lifecycle, Crypto Engine, Secure Boot, Secure Install/Update, Secure Storage, Silicon Device Lifecycle, Software IP Protection | - | - | - | 1.65 | 3.6 | 0.29 | 87 | -40 | 85 | - | - | - | - | - | - | - | - | 10 | 2026-01-01T00:00:00.000+01:00 | https://www.st.com/resource/en/datasheet/stm32l083cb.pdf
STM32L083VZ | Ultra-low-power Arm Cortex-M0+ MCU with 192-Kbytes of Flash memory, 32 MHz CPU, USB, LCD, AES | Active | LQFP 100 14x14x1.4 mm, UFBGA 100 7x7x0.6 P 0.5 mm | Arm Cortex-M0+ | 32 | - | - | - | - | 192 | Yes | 6144 | 20 | - | - | - | 6 | - | Dual Watchdog, RTC, SysTick | 1 | 16 | - | - | - | - | 2 | 2 | Segment LCD | 84 | - | - | - | 3 | - | 2 | 1 | 4 | - | - | - | - | USB Device | AES | Abnormal Situation Handling, Application Lifecycle, Crypto Engine, Secure Boot, Secure Install/Update, Secure Storage, Silicon Device Lifecycle, Software IP Protection | - | - | - | 1.65 | 3.6 | 0.29 | 87 | -40 | 85 | - | - | - | - | - | - | - | - | 10 | 2026-01-01T00:00:00.000+01:00 | https://www.st.com/resource/en/datasheet/stm32l083cb.pdf
STM32L083VB | Ultra-low-power Arm Cortex-M0+ MCU with 128-Kbytes of Flash memory, 32 MHz CPU, USB, LCD, AES | Active | LQFP 100 14x14x1.4 mm | Arm Cortex-M0+ | 32 | - | - | - | - | 128 | Yes | 6144 | 20 | - | - | - | 6 | - | Dual Watchdog, RTC, SysTick | 1 | 16 | - | - | - | - | 2 | 2 | Segment LCD | 84 | - | - | - | 3 | - | 2 | 1 | 4 | - | - | - | - | USB Device | AES | Abnormal Situation Handling, Application Lifecycle, Crypto Engine, Secure Boot, Secure Install/Update, Secure Storage, Silicon Device Lifecycle, Software IP Protection | - | - | - | 1.65 | 3.6 | 0.29 | 87 | -40 | 85 | - | - | - | - | - | - | - | - | 10 | 2026-01-01T00:00:00.000+01:00 | https://www.st.com/resource/en/datasheet/stm32l083cb.pdf
STM32L073RB | Ultra-low-power Arm Cortex-M0+ MCU with 128-Kbytes of Flash memory, 32 MHz CPU, USB, LCD | Active | LQFP 64 10x10x1.4 mm, TFBGA 64 5x5x1.2 P 0.5 mm | Arm Cortex-M0+ | 32 | - | - | - | - | 128 | Yes | 6144 | 20 | - | - | - | 6 | - | Dual Watchdog, RTC, SysTick | 1 | 16 | - | - | - | - | 2 | 2 | Segment LCD | 50, 51 | - | - | - | 3 | - | 2 | 1 | 4 | - | - | - | - | USB Device | - | Abnormal Situation Handling, Application Lifecycle, Secure Boot, Secure Install/Update, Secure Storage, Silicon Device Lifecycle, Software IP Protection | - | - | - | 1.65 | 3.6 | 0.29 | 93 | -40 | 105 | - | - | - | - | - | - | - | - | 10 | 2026-01-01T00:00:00.000+01:00 | https://www.st.com/resource/en/datasheet/stm32l073cb.pdf
STM32L073VZ | Ultra-low-power Arm Cortex-M0+ MCU with 192-Kbytes of Flash memory, 32 MHz CPU, USB, LCD | Active | LQFP 100 14x14x1.4 mm, UFBGA 100 7x7x0.6 P 0.5 mm | Arm Cortex-M0+ | 32 | - | - | - | - | 192 | Yes | 6144 | 20 | - | - | - | 6 | - | Dual Watchdog, RTC, SysTick | 1 | 16 | - | - | - | - | 2 | 2 | Segment LCD | 84 | - | - | - | 3 | - | 2 | 1 | 4 | - | - | - | - | USB Device | - | Abnormal Situation Handling, Application Lifecycle, Secure Boot, Secure Install/Update, Secure Storage, Silicon Device Lifecycle, Software IP Protection | - | - | - | 1.65 | 3.6 | 0.29 | 93 | -40 | 125 | - | - | - | - | - | - | - | - | 10 | 2026-01-01T00:00:00.000+01:00 | https://www.st.com/resource/en/datasheet/stm32l073cb.pdf
STM32L073RZ | Ultra-low-power Arm Cortex-M0+ MCU with 192 Kbytes of Flash memory, 32 MHz CPU, USB, LCD | Active | LQFP 64 10x10x1.4 mm, TFBGA 64 5x5x1.2 P 0.5 mm, UFBGA 64 5x5x0.6 P 0.5 mm | Arm Cortex-M0+ | 32 | - | - | - | - | 192 | Yes | 6144 | 20 | - | - | - | 6 | - | Dual Watchdog, RTC, SysTick | 1 | 16 | - | - | - | - | 2 | 2 | Segment LCD | 50, 51 | - | - | - | 3 | - | 2 | 1 | 4 | - | - | - | - | USB Device | - | Abnormal Situation Handling, Application Lifecycle, Secure Boot, Secure Install/Update, Secure Storage, Silicon Device Lifecycle, Software IP Protection | - | - | - | 1.65 | 3.6 | 0.29 | 87 | -40 | 125 | - | - | - | - | - | - | - | - | 10 | 2026-01-01T00:00:00.000+01:00 | https://www.st.com/resource/en/datasheet/stm32l073cb.pdf
STM32L073CB | Ultra-low-power Arm Cortex-M0+ MCU with 128-Kbytes of Flash memory, 32 MHz CPU, USB, LCD | Active | LQFP 48 7x7x1.4 mm, UFQFPN 48 7x7x0.55 mm | Arm Cortex-M0+ | 32 | - | - | - | - | 128 | Yes | 6144 | 20 | - | - | - | 6 | - | Dual Watchdog, RTC, SysTick | 1 | 10 | - | - | - | - | 2 | 2 | Segment LCD | 37 | - | - | - | 3 | - | 2 | 1 | 4 | - | - | - | - | USB Device | - | Abnormal Situation Handling, Application Lifecycle, Secure Boot, Secure Install/Update, Secure Storage, Silicon Device Lifecycle, Software IP Protection | - | - | - | 1.65 | 3.6 | 0.29 | 93 | -40 | 85 | - | - | - | - | - | - | - | - | 10 | 2026-01-01T00:00:00.000+01:00 | https://www.st.com/resource/en/datasheet/stm32l073cb.pdf
STM32L083CZ | Ultra-low-power Arm Cortex-M0+ MCU with 192-Kbytes of Flash memory, 32 MHz CPU, USB, LCD, AES | Active | LQFP 48 7x7x1.4 mm, UFQFPN 48 7x7x0.55 mm | Arm Cortex-M0+ | 32 | - | - | - | - | 192 | Yes | 6144 | 20 | - | - | - | 6 | - | Dual Watchdog, RTC, SysTick | 1 | 10 | - | - | - | - | 2 | 2 | Segment LCD | 37 | - | - | - | 3 | - | 2 | 1 | 4 | - | - | - | - | USB Device | AES | Abnormal Situation Handling, Application Lifecycle, Crypto Engine, Secure Boot, Secure Install/Update, Secure Storage, Silicon Device Lifecycle, Software IP Protection | - | - | - | 1.65 | 3.6 | 0.29 | 87 | -40 | 85 | - | - | - | - | - | - | - | - | 10 | 2026-01-01T00:00:00.000+01:00 | https://www.st.com/resource/en/datasheet/stm32l083cb.pdf
STM32L083V8 | Ultra-low-power Arm Cortex-M0+ MCU with 64-Kbytes of Flash memory, 32 MHz CPU, USB, LCD, AES | Active | LQFP 100 14x14x1.4 mm | Arm Cortex-M0+ | 32 | - | - | - | - | 64 | No | 3072 | 20 | - | - | - | 6 | - | Dual Watchdog, RTC, SysTick | 1 | 16 | - | - | - | - | 2 | 2 | Segment LCD | 84 | - | - | - | 3 | - | 2 | 1 | 4 | - | - | - | - | USB Device | AES | Abnormal Situation Handling, Application Lifecycle, Crypto Engine, Secure Boot, Secure Install/Update, Secure Storage, Silicon Device Lifecycle, Software IP Protection | - | - | - | 1.65 | 3.6 | 0.29 | 87 | -40 | 85 | - | - | - | - | - | - | - | - | 10 | 2026-01-01T00:00:00.000+01:00 | https://www.st.com/resource/en/datasheet/stm32l083cb.pdf
STM32L083CB | Ultra-low-power Arm Cortex-M0+ MCU with 128-Kbytes of Flash memory, 32 MHz CPU, USB, LCD, AES | Active | LQFP 48 7x7x1.4 mm | Arm Cortex-M0+ | 32 | - | - | - | - | 128 | Yes | 6144 | 20 | - | - | - | 6 | - | Dual Watchdog, RTC, SysTick | 1 | 10 | - | - | - | - | 2 | 2 | Segment LCD | 37 | - | - | - | 3 | - | 2 | 1 | 4 | - | - | - | - | USB Device | AES | Abnormal Situation Handling, Application Lifecycle, Crypto Engine, Secure Boot, Secure Install/Update, Secure Storage, Silicon Device Lifecycle, Software IP Protection | - | - | - | 1.65 | 3.6 | 0.29 | 87 | -40 | 85 | - | - | - | - | - | - | - | - | 10 | 2026-01-01T00:00:00.000+01:00 | https://www.st.com/resource/en/datasheet/stm32l083cb.pdf
STM32L083RZ | Ultra-low-power Arm Cortex-M0+ MCU with 192-Kbytes of Flash memory, 32 MHz CPU, USB, LCD, AES | Active | LQFP 64 10x10x1.4 mm, TFBGA 64 5x5x1.2 P 0.5 mm | Arm Cortex-M0+ | 32 | - | - | - | - | 192 | Yes | 6144 | 20 | - | - | - | 6 | - | Dual Watchdog, RTC, SysTick | 1 | 16 | - | - | - | - | 2 | 2 | Segment LCD | 50, 51 | - | - | - | 3 | - | 2 | 1 | 4 | - | - | - | - | USB Device | AES | Abnormal Situation Handling, Application Lifecycle, Crypto Engine, Secure Boot, Secure Install/Update, Secure Storage, Silicon Device Lifecycle, Software IP Protection | - | - | - | 1.65 | 3.6 | 0.29 | 87 | -40 | 125 | - | - | - | - | - | - | - | - | 10 | 2026-01-01T00:00:00.000+01:00 | https://www.st.com/resource/en/datasheet/stm32l083cb.pdf
STM32L073V8 | Ultra-low-power Arm Cortex-M0+ MCU with 64-Kbytes of Flash memory, 32 MHz CPU, USB, LCD | Active | LQFP 100 14x14x1.4 mm | Arm Cortex-M0+ | 32 | - | - | - | - | 64 | Yes | 3072 | 20 | - | - | - | 6 | - | Dual Watchdog, RTC, SysTick | 1 | 16 | - | - | - | - | 2 | 2 | Segment LCD | 84 | - | - | - | 3 | - | 2 | 1 | 4 | - | - | - | - | USB Device | - | Abnormal Situation Handling, Application Lifecycle, Secure Boot, Secure Install/Update, Secure Storage, Silicon Device Lifecycle, Software IP Protection | - | - | - | 1.65 | 3.6 | 0.29 | 93 | -40 | 105 | - | - | - | - | - | - | - | - | 10 | 2026-01-01T00:00:00.000+01:00 | https://www.st.com/resource/en/datasheet/stm32l073cb.pdf
STM32L053C6 | Ultra-low-power Arm Cortex-M0+ MCU with 32 Kbytes of Flash memory, 32 MHz CPU, USB, LCD | Active | LQFP 48 7x7x1.4 mm, UFQFPN 48 7x7x0.55 mm | Arm Cortex-M0+ | 32 | - | - | - | - | 32 | No | 2048 | 8 | - | - | - | 4 | - | Dual Watchdog, RTC, SysTick | 1 | 10 | - | - | - | - | 1 | 2 | Segment LCD | 37 | - | - | - | 2 | - | 2 | 1 | 2 | - | - | - | - | USB Device | - | Abnormal Situation Handling, Application Lifecycle, Secure Boot, Secure Install/Update, Secure Storage, Silicon Device Lifecycle, Software IP Protection | - | - | - | 1.65 | 3.6 | 0.27 | 87 | -40 | 105 | - | - | - | - | - | - | - | - | 10 | 2026-01-01T00:00:00.000+01:00 | https://www.st.com/resource/en/datasheet/stm32l053c6.pdf
STM32L063R8 | Ultra-low-power Arm Cortex-M0+ MCU with 64 Kbytes of Flash memory, 32 MHz, USB, LCD, AES | Active | LQFP 64 10x10x1.4 mm | Arm Cortex-M0+ | 32 | - | - | - | - | 64 | No | 2048 | 8 | - | - | - | 4 | - | Dual Watchdog, RTC, SysTick | 1 | 16 | - | - | - | - | 1 | 2 | Segment LCD | 51 | - | - | - | 2 | - | 2 | 1 | 2 | - | - | - | - | USB Device | AES | Abnormal Situation Handling, Application Lifecycle, Crypto Engine, Secure Boot, Secure Install/Update, Secure Storage, Silicon Device Lifecycle, Software IP Protection | - | - | - | 1.65 | 3.6 | 0.27 | 87 | -40 | 105 | - | - | - | - | - | - | - | - | 10 | 2026-01-01T00:00:00.000+01:00 | https://www.st.com/resource/en/datasheet/stm32l063c8.pdf
STM32L053C8 | Ultra-low-power Arm Cortex-M0+ MCU with 64 Kbytes of Flash memory, 32 MHz CPU, USB, LCD | Active | LQFP 48 7x7x1.4 mm, UFQFPN 48 7x7x0.55 mm | Arm Cortex-M0+ | 32 | - | - | - | - | 64 | No | 2048 | 8 | - | - | - | 4 | - | Dual Watchdog, RTC, SysTick | 1 | 10 | - | - | - | - | 1 | 2 | Segment LCD | 37 | - | - | - | 2 | - | 2 | 1 | 2 | - | - | - | - | USB Device | - | Abnormal Situation Handling, Application Lifecycle, Secure Boot, Secure Install/Update, Secure Storage, Silicon Device Lifecycle, Software IP Protection | - | - | - | 1.65 | 3.6 | 0.27 | 87 | -40 | 125 | - | - | - | - | - | - | - | - | 10 | 2026-01-01T00:00:00.000+01:00 | https://www.st.com/resource/en/datasheet/stm32l053c6.pdf
STM32L053R8 | Ultra-low-power Arm Cortex-M0+ MCU with 64 Kbytes of Flash memory, 32 MHz CPU, USB, LCD | Active | LQFP 64 10x10x1.4 mm, TFBGA 64 5x5x1.2 P 0.5 mm | Arm Cortex-M0+ | 32 | - | - | - | - | 64 | No | 2048 | 8 | - | - | - | 4 | - | Dual Watchdog, RTC, SysTick | 1 | 16 | - | - | - | - | 1 | 2 | Segment LCD | 50, 51 | - | - | - | 2 | - | 2 | 1 | 2 | - | - | - | - | USB Device | - | Abnormal Situation Handling, Application Lifecycle, Secure Boot, Secure Install/Update, Secure Storage, Silicon Device Lifecycle, Software IP Protection | - | - | - | 1.65 | 3.6 | 0.27 | 87 | -40 | 125 | - | - | - | - | - | - | - | - | 10 | 2026-01-01T00:00:00.000+01:00 | https://www.st.com/resource/en/datasheet/stm32l053c6.pdf
STM32L4S7VI | Ultra-low-power with FPU Arm Cortex-M4 MCU 120 MHz with 2048 kbytes of Flash memory, USB OTG, DFSDM, LCD-TFT, AES-256, HASH | Active | LQFP 100 14x14x1.4 mm | Arm Cortex-M4 | 120 | Single-precision FPU | - | - | - | 2048 | Yes | - | 640 | - | - | - | 11 | 2 | Dual Watchdog, RTC, SysTick | 1 | 16 | - | - | - | - | 2 | 2 | - | 83 | - | - | 1 | 4 | - | 3 | - | 3 | 2 | 2 | DFSDM, Parallel camera interface, SAI, SD/MMC | Dual Octo SPI, FMC | USB OTG FS | AES, MD5, SHA-1, TRNG | Abnormal Situation Handling, Application Lifecycle, Crypto Engine, Isolation Firewall, Secure Boot, Secure Install/Update, Secure Storage, Silicon Device Lifecycle, Software IP Protection | - | - | - | 1.71 | 3.6 | 0.02 | 112 | -40 | 85 | - | - | - | - | - | - | - | - | 10 | 2026-01-01T00:00:00.000+01:00 | https://www.st.com/resource/en/datasheet/stm32l4s5vi.pdf
STM32L4S7ZI | Ultra-low-power with FPU Arm Cortex-M4 MCU 120 MHz with 2048 kbytes of Flash memory, USB OTG, DFSDM, LCD-TFT, AES-256, HASH | Active | LQFP 144 20x20x1.4 mm | Arm Cortex-M4 | 120 | Single-precision FPU | - | - | - | 2048 | Yes | - | 640 | - | - | - | 11 | 2 | Dual Watchdog, RTC, SysTick | 1 | 16 | - | - | - | - | 2 | 2 | - | 115 | - | - | 1 | 4 | - | 3 | - | 3 | 2 | 2 | DFSDM, Parallel camera interface, SAI, SD/MMC | Dual Octo SPI, FMC | USB OTG FS | AES, MD5, SHA-1, TRNG | Abnormal Situation Handling, Application Lifecycle, Crypto Engine, Isolation Firewall, Secure Boot, Secure Install/Update, Secure Storage, Silicon Device Lifecycle, Software IP Protection | - | - | - | 1.71 | 3.6 | 0.02 | 112 | -40 | 85 | - | - | - | - | - | - | - | - | 10 | 2026-01-01T00:00:00.000+01:00 | https://www.st.com/resource/en/datasheet/stm32l4s5vi.pdf
STM32L4R7AI | Ultra-low-power with FPU Arm Cortex-M4 MCU 120 MHz with 2048 kbytes of Flash memory, USB OTG, DFSDM, LCD-TFT | Active | UFBGA 169 7x7x0.6 P 0.5 mm | Arm Cortex-M4 | 120 | Single-precision FPU | - | - | - | 2048 | Yes | - | 640 | - | - | - | 11 | 2 | Dual Watchdog, RTC, SysTick | 1 | 16 | - | - | - | - | 2 | 2 | - | 136 | - | - | 1 | 4 | - | 3 | - | 3 | 2 | 2 | DFSDM, Parallel camera interface, SAI, SD/MMC | Dual Octo SPI, FMC | USB OTG FS | TRNG | Abnormal Situation Handling, Application Lifecycle, Isolation Firewall, Secure Boot, Secure Install/Update, Secure Storage, Silicon Device Lifecycle, Software IP Protection | - | - | - | 1.71 | 3.6 | 0.02 | 112 | -40 | 85 | - | - | - | - | - | - | - | - | 10 | 2026-01-01T00:00:00.000+01:00 | https://www.st.com/resource/en/datasheet/stm32l4r5vi.pdf
STM32L4R7ZI | Ultra-low-power with FPU Arm Cortex-M4 MCU 120 MHz with 2048 kbytes of Flash memory, USB OTG, DFSDM, LCD-TFT | Active | LQFP 144 20x20x1.4 mm | Arm Cortex-M4 | 120 | Single-precision FPU | - | - | - | 2048 | Yes | - | 640 | - | - | - | 11 | 2 | Dual Watchdog, RTC, SysTick | 1 | 16 | - | - | - | - | 2 | 2 | - | 115 | - | - | 1 | 4 | - | 3 | - | 3 | 2 | 2 | DFSDM, Parallel camera interface, SAI, SD/MMC | Dual Octo SPI, FMC | USB OTG FS | TRNG | Abnormal Situation Handling, Application Lifecycle, Isolation Firewall, Secure Boot, Secure Install/Update, Secure Storage, Silicon Device Lifecycle, Software IP Protection | - | - | - | 1.71 | 3.6 | 0.02 | 112 | -40 | 85 | - | - | - | - | - | - | - | - | 10 | 2026-01-01T00:00:00.000+01:00 | https://www.st.com/resource/en/datasheet/stm32l4r5vi.pdf
STM32L4R7VI | Ultra-low-power with FPU Arm Cortex-M4 MCU 120 MHz with 2048 kbytes of Flash memory, USB OTG, DFSDM, LCD-TFT | Active | LQFP 100 14x14x1.4 mm | Arm Cortex-M4 | 120 | Single-precision FPU | - | - | - | 2048 | Yes | - | 640 | - | - | - | 11 | 2 | Dual Watchdog, RTC, SysTick | 1 | 16 | - | - | - | - | 2 | 2 | - | 83 | - | - | 1 | 4 | - | 3 | - | 3 | 2 | 2 | DFSDM, Parallel camera interface, SAI, SD/MMC | Dual Octo SPI, FMC | USB OTG FS | TRNG | Abnormal Situation Handling, Application Lifecycle, Isolation Firewall, Secure Boot, Secure Install/Update, Secure Storage, Silicon Device Lifecycle, Software IP Protection | - | - | - | 1.71 | 3.6 | 0.02 | 112 | -40 | 85 | - | - | - | - | - | - | - | - | 10 | 2026-01-01T00:00:00.000+01:00 | https://www.st.com/resource/en/datasheet/stm32l4r5vi.pdf
STM32L4S7AI | Ultra-low-power with FPU Arm Cortex-M4 MCU 120 MHz with 2048 kbytes of Flash memory, USB OTG, DFSDM, LCD-TFT, AES-256, HASH | Active | UFBGA 169 7x7x0.6 P 0.5 mm | Arm Cortex-M4 | 120 | Single-precision FPU | - | - | - | 2048 | Yes | - | 640 | - | - | - | 11 | 2 | Dual Watchdog, RTC, SysTick | 1 | 16 | - | - | - | - | 2 | 2 | - | 136 | - | - | 1 | 4 | - | 3 | - | 3 | 2 | 2 | DFSDM, Parallel camera interface, SAI, SD/MMC | Dual Octo SPI, FMC | USB OTG FS | AES, MD5, SHA-1, TRNG | Abnormal Situation Handling, Application Lifecycle, Crypto Engine, Isolation Firewall, Secure Boot, Secure Install/Update, Secure Storage, Silicon Device Lifecycle, Software IP Protection | - | - | - | 1.71 | 3.6 | 0.02 | 112 | -40 | 85 | - | - | - | - | - | - | - | - | 10 | 2026-01-01T00:00:00.000+01:00 | https://www.st.com/resource/en/datasheet/stm32l4s5vi.pdf
STM32L4R9ZI | Ultra-low-power with FPU Arm Cortex-M4 MCU 120 MHz with 2048 kbytes of Flash memory, USB OTG, DFSDM, LCD-TFT, MIPI DSI | Active | LQFP 144 20x20x1.4 mm, UFBGA 144 10x10x0.6 P 0.8 mm, WLCSP 144 5.3x5.3x0.6 P 0.4 mm | Arm Cortex-M4 | 120 | Single-precision FPU | - | - | - | 2048 | Yes | - | 640 | - | - | - | 11 | 2 | Dual Watchdog, RTC, SysTick | 1 | 15, 16 | - | - | - | - | 2 | 2 | MIPI DSI | 110, 112 | - | - | 1 | 4 | - | 3 | - | 3 | 2 | 2 | DFSDM, Parallel camera interface, SAI, SD/MMC | Dual Octo SPI, FMC | USB OTG FS | TRNG | Abnormal Situation Handling, Application Lifecycle, Isolation Firewall, Secure Boot, Secure Install/Update, Secure Storage, Silicon Device Lifecycle, Software IP Protection | - | - | - | 1.71 | 3.6 | 0.02 | 112 | -40 | 85 | - | - | - | - | - | - | - | - | 10 | 2026-01-01T00:00:00.000+01:00 | https://www.st.com/resource/en/datasheet/stm32l4r5vi.pdf
STM32L4R9ZG | Ultra-low-power with FPU Arm Cortex-M4 MCU 120 MHz with 1024 kbytes of Flash memory, USB OTG, DFSDM, LCD-TFT, MIPI DSI | Active | LQFP 144 20x20x1.4 mm, UFBGA 144 10x10x0.6 P 0.8 mm, WLCSP 144 5.3x5.3x0.6 P 0.4 mm | Arm Cortex-M4 | 120 | Single-precision FPU | - | - | - | 1024 | Yes | - | 640 | - | - | - | 11 | 2 | Dual Watchdog, RTC, SysTick | 1 | 15, 16 | - | - | - | - | 2 | 2 | MIPI DSI | 110, 112 | - | - | 1 | 4 | - | 3 | - | 3 | 2 | 2 | DFSDM, Parallel camera interface, SAI, SD/MMC | Dual Octo SPI, FMC | USB OTG FS | TRNG | Abnormal Situation Handling, Application Lifecycle, Isolation Firewall, Secure Boot, Secure Install/Update, Secure Storage, Silicon Device Lifecycle, Software IP Protection | - | - | - | 1.71 | 3.6 | 0.02 | 112 | -40 | 85 | - | - | - | - | - | - | - | - | 10 | 2026-01-01T00:00:00.000+01:00 | https://www.st.com/resource/en/datasheet/stm32l4r5vi.pdf
STM32L4R9AG | Ultra-low-power with FPU Arm Cortex-M4 MCU 120 MHz with 1024 kbytes of Flash memory, USB OTG, DFSDM, LCD-TFT, MIPI DSI | Active | UFBGA 169 7x7x0.6 P 0.5 mm | Arm Cortex-M4 | 120 | Single-precision FPU | - | - | - | 1024 | Yes | - | 640 | - | - | - | 11 | 2 | Dual Watchdog, RTC, SysTick | 1 | 15 | - | - | - | - | 2 | 2 | - | 131 | - | - | 1 | 4 | - | 3 | - | 3 | 2 | 2 | DFSDM, Parallel camera interface, SAI, SD/MMC | FMC | USB OTG FS | TRNG | Abnormal Situation Handling, Application Lifecycle, Isolation Firewall, Secure Boot, Secure Install/Update, Secure Storage, Silicon Device Lifecycle, Software IP Protection | - | - | - | 1.71 | 3.6 | 0.02 | 112 | -40 | 85 | - | - | - | - | - | - | - | - | 10 | 2026-01-01T00:00:00.000+01:00 | https://www.st.com/resource/en/datasheet/stm32l4r5vi.pdf
STM32L4R9VG | Ultra-low-power with FPU Arm Cortex-M4 MCU 120 MHz with 1024 kbytes of Flash memory, USB OTG, DFSDM, LCD-TFT, MIPI DSI | Active | LQFP 100 14x14x1.4 mm | Arm Cortex-M4 | 120 | Single-precision FPU | - | - | - | 1024 | Yes | - | 640 | - | - | - | 11 | 2 | Dual Watchdog, RTC, SysTick | 1 | 15 | - | - | - | - | 2 | 2 | MIPI DSI | 77 | - | - | 1 | 4 | - | 3 | - | 3 | 2 | 2 | DFSDM, Parallel camera interface, SAI, SD/MMC | Dual Octo SPI, FMC | USB OTG FS | TRNG | Abnormal Situation Handling, Application Lifecycle, Isolation Firewall, Secure Boot, Secure Install/Update, Secure Storage, Silicon Device Lifecycle, Software IP Protection | - | - | - | 1.71 | 3.6 | 0.02 | 112 | -40 | 85 | - | - | - | - | - | - | - | - | 10 | 2026-01-01T00:00:00.000+01:00 | https://www.st.com/resource/en/datasheet/stm32l4r5vi.pdf
STM32L4S9AI | Ultra-low-power with FPU Arm Cortex-M4 MCU 120 MHz with 2048 kbytes of Flash memory, USB OTG, DFSDM, LCD-TFT, MIPI DSI, AES-256, HASH | Active | UFBGA 169 7x7x0.6 P 0.5 mm | Arm Cortex-M4 | 120 | Single-precision FPU | - | - | - | 2048 | Yes | - | 640 | - | - | - | 11 | 2 | Dual Watchdog, RTC, SysTick | 1 | 15 | - | - | - | - | 2 | 2 | - | 131 | - | - | 1 | 4 | - | 3 | - | 3 | 2 | 2 | DFSDM, Parallel camera interface, SAI, SD/MMC | Dual Octo SPI, FMC | USB OTG FS | AES, MD5, SHA-1, TRNG | Abnormal Situation Handling, Application Lifecycle, Crypto Engine, Isolation Firewall, Secure Boot, Secure Install/Update, Secure Storage, Silicon Device Lifecycle, Software IP Protection | - | - | - | 1.71 | 3.6 | 0.02 | 112 | -40 | 85 | - | - | - | - | - | - | - | - | 10 | 2026-01-01T00:00:00.000+01:00 | https://www.st.com/resource/en/datasheet/stm32l4s5vi.pdf
STM32L4R9AI | Ultra-low-power with FPU Arm Cortex-M4 MCU 120 MHz with 2048 kbytes of Flash memory, USB OTG, DFSDM, LCD-TFT, MIPI DSI | Active | UFBGA 169 7x7x0.6 P 0.5 mm | Arm Cortex-M4 | 120 | Single-precision FPU | - | - | - | 2048 | Yes | - | 640 | - | - | - | 11 | 2 | Dual Watchdog, RTC, SysTick | 1 | 15 | - | - | - | - | 2 | 2 | MIPI DSI | 131 | - | - | 1 | 4 | - | 3 | - | 3 | 2 | 2 | DFSDM, Parallel camera interface, SAI, SD/MMC | Dual Octo SPI, FMC | USB OTG FS | TRNG | Abnormal Situation Handling, Application Lifecycle, Isolation Firewall, Secure Boot, Secure Install/Update, Secure Storage, Silicon Device Lifecycle, Software IP Protection | - | - | - | 1.71 | 3.6 | 0.02 | 112 | -40 | 85 | - | - | - | - | - | - | - | - | 10 | 2026-01-01T00:00:00.000+01:00 | https://www.st.com/resource/en/datasheet/stm32l4r5vi.pdf
STM32L4S9ZI | Ultra-low-power with FPU Arm Cortex-M4 MCU 120 MHz with 2048 kbytes of Flash memory, USB OTG, DFSDM, LCD-TFT, MIPI DSI, AES-256, HASH | Active | LQFP 144 20x20x1.4 mm, UFBGA 144 10x10x0.6 P 0.8 mm, WLCSP 144 5.3x5.3x0.6 P 0.4 mm | Arm Cortex-M4 | 120 | Single-precision FPU | - | - | - | 2048 | Yes | - | 640 | - | - | - | 11 | 2 | Dual Watchdog, RTC, SysTick | 1 | 15, 16 | - | - | - | - | 2 | 2 | MIPI DSI | 110, 112 | - | - | 1 | 4 | - | 3 | - | 3 | 2 | 2 | DFSDM, Parallel camera interface, SAI, SD/MMC | Dual Octo SPI, FMC | USB OTG FS | AES, MD5, SHA-1, TRNG | Abnormal Situation Handling, Application Lifecycle, Crypto Engine, Isolation Firewall, Secure Boot, Secure Install/Update, Secure Storage, Silicon Device Lifecycle, Software IP Protection | - | - | - | 1.71 | 3.6 | 0.02 | 112 | -40 | 85 | - | - | - | - | - | - | - | - | 10 | 2026-01-01T00:00:00.000+01:00 | https://www.st.com/resource/en/datasheet/stm32l4s5vi.pdf
STM32L4S9VI | Ultra-low-power with FPU Arm Cortex-M4 MCU 120 MHz with 2048 kbytes of Flash memory, USB OTG, DFSDM, LCD-TFT, MIPI DSI, AES-256, HASH | Active | LQFP 100 14x14x1.4 mm | Arm Cortex-M4 | 120 | Single-precision FPU | - | - | - | 2048 | Yes | - | 640 | - | - | - | 11 | 2 | Dual Watchdog, RTC, SysTick | 1 | 15 | - | - | - | - | 2 | 2 | MIPI DSI | 77 | - | - | 1 | 4 | - | 3 | - | 3 | 2 | 2 | DFSDM, Parallel camera interface, SAI, SD/MMC | Dual Octo SPI, FMC | USB OTG FS | AES, MD5, SHA-1, TRNG | Abnormal Situation Handling, Application Lifecycle, Crypto Engine, Isolation Firewall, Secure Boot, Secure Install/Update, Secure Storage, Silicon Device Lifecycle, Software IP Protection | - | - | - | 1.71 | 3.6 | 0.02 | 112 | -40 | 85 | - | - | - | - | - | - | - | - | 10 | 2026-01-01T00:00:00.000+01:00 | https://www.st.com/resource/en/datasheet/stm32l4s5vi.pdf
STM32L4R9VI | Ultra-low-power with FPU Arm Cortex-M4 MCU 120 MHz with 2048 kbytes of Flash memory, USB OTG, DFSDM, LCD-TFT, MIPI DSI | Active | LQFP 100 14x14x1.4 mm | Arm Cortex-M4 | 120 | Single-precision FPU | - | - | - | 2048 | Yes | - | 640 | - | - | - | 11 | 2 | Dual Watchdog, RTC, SysTick | 1 | 15 | - | - | - | - | 2 | 2 | MIPI DSI | 77 | - | - | 1 | 4 | - | 3 | - | 3 | 2 | 2 | DFSDM, Parallel camera interface, SAI, SD/MMC | Dual Octo SPI, FMC | USB OTG FS | TRNG | Abnormal Situation Handling, Application Lifecycle, Isolation Firewall, Secure Boot, Secure Install/Update, Secure Storage, Silicon Device Lifecycle, Software IP Protection | - | - | - | 1.71 | 3.6 | 0.02 | 112 | -40 | 85 | - | - | - | - | - | - | - | - | 10 | 2026-01-01T00:00:00.000+01:00 | https://www.st.com/resource/en/datasheet/stm32l4r5vi.pdf
STM32L4P5RE | Ultra-low-power with FPU Arm Cortex-M4 MCU 120 MHz with 512 kbytes of Flash memory, USB OTG, DFSDM, CHROM-ART | Active | LQFP 64 10x10x1.4 mm | Arm Cortex-M4 | 120 | Single-precision FPU | - | - | - | 512 | Yes | - | 320 | - | - | - | 11 | 2 | Dual Watchdog, RTC, SysTick | 2 | - | - | - | - | - | 2 | 2 | - | 54 | - | - | - | 4 | - | - | - | - | - | - | DFSDM, SAI | - | USB OTG FS | SHA-1, TRNG | Abnormal Situation Handling, Application Lifecycle, Isolation Firewall, Secure Boot, Secure Install/Update, Secure Storage, Silicon Device Lifecycle, Software IP Protection | - | - | - | 1.71 | 3.6 | 0.02 | 112 | -40 | 85 | - | - | - | - | - | - | - | - | 10 | 2026-01-01T00:00:00.000+01:00 | https://www.st.com/resource/en/datasheet/stm32l4p5ae.pdf
STM32L4P5ZG | Ultra-low-power with FPU Arm Cortex-M4 MCU 120 MHz with 1024 kbytes of Flash memory, USB OTG, DFSDM, CHROM-ART | Active | LQFP 144 20x20x1.4 mm | Arm Cortex-M4 | 120 | Single-precision FPU | - | - | - | 1024 | Yes | - | 320 | - | - | - | 11 | 2 | Dual Watchdog, RTC, SysTick | 2 | - | - | - | - | - | 2 | 2 | LCD TFT Controller | 115 | - | - | 1 | 4 | - | 3 | - | 6 | - | 2 | DFSDM, SAI | FMC | USB OTG FS | SHA-1, TRNG | Abnormal Situation Handling, Application Lifecycle, Isolation Firewall, Secure Boot, Secure Install/Update, Secure Storage, Silicon Device Lifecycle, Software IP Protection | - | - | External | 1.71 | 3.6 | 0.02 | 112 | -40 | 85 | - | - | - | - | - | - | - | - | 10 | 2026-01-01T00:00:00.000+01:00 | https://www.st.com/resource/en/datasheet/stm32l4p5ae.pdf
STM32L4Q5CG | Ultra-low-power with FPU Arm Cortex-M4 MCU 120 MHz with 1024 kbytes of Flash memory, USB OTG, DFSDM, CHROM-ART, AES, PKA | Active | LQFP 48 7x7x1.4 mm, UFQFPN 48 7x7x0.55 mm | Arm Cortex-M4 | 120 | Single-precision FPU | - | - | - | 1024 | Yes | - | 320 | - | - | - | 11 | 2 | Dual Watchdog, RTC, SysTick | 2 | - | - | - | - | - | 2 | 2 | - | 38 | - | - | - | 4 | - | - | - | - | - | - | DFSDM, SAI | - | USB OTG FS | ECC, RSA, SHA-1, TRNG | Abnormal Situation Handling, Application Lifecycle, Crypto Engine, Isolation Firewall, Secure Boot, Secure Install/Update, Secure Storage, Silicon Device Lifecycle, Software IP Protection | - | - | External | 1.71 | 3.6 | 0.02 | 112 | -40 | 85 | - | - | - | - | - | - | - | - | 10 | 2026-01-01T00:00:00.000+01:00 | https://www.st.com/resource/en/datasheet/stm32l4q5ag.pdf
STM32L4P5ZE | Ultra-low-power with FPU Arm Cortex-M4 MCU 120 MHz with 512 kbytes of Flash memory, USB OTG, DFSDM, CHROM-ART | Active | LQFP 144 20x20x1.4 mm | Arm Cortex-M4 | 120 | Single-precision FPU | - | - | - | 512 | Yes | - | 320 | - | - | - | 11 | 2 | Dual Watchdog, RTC, SysTick | 2 | - | - | - | - | - | 2 | 2 | LCD TFT Controller | 115 | - | - | - | 4 | - | - | - | - | - | - | DFSDM, SAI | FMC | USB OTG FS | SHA-1, TRNG | Abnormal Situation Handling, Application Lifecycle, Isolation Firewall, Secure Boot, Secure Install/Update, Secure Storage, Silicon Device Lifecycle, Software IP Protection | - | - | - | 1.71 | 3.6 | 0.02 | 112 | -40 | 85 | - | - | - | - | - | - | - | - | 10 | 2026-01-01T00:00:00.000+01:00 | https://www.st.com/resource/en/datasheet/stm32l4p5ae.pdf
STM32L4P5QG | Ultra-low-power with FPU Arm Cortex-M4 MCU 120 MHz with 1024 kbytes of Flash memory, USB OTG, DFSDM, CHROM-ART | Active | UFBGA 132 7x7x0.6 P 0.5 mm | Arm Cortex-M4 | 120 | Single-precision FPU | - | - | - | 1024 | Yes | - | 320 | - | - | - | 11 | 2 | Dual Watchdog, RTC, SysTick | 2 | - | - | - | - | - | 2 | 2 | - | 38 | - | - | 1 | 4 | - | 3 | - | 6 | - | 2 | DFSDM, SAI | FMC | USB OTG FS | SHA-1, TRNG | Abnormal Situation Handling, Application Lifecycle, Isolation Firewall, Secure Boot, Secure Install/Update, Secure Storage, Silicon Device Lifecycle, Software IP Protection | - | - | External | 1.71 | 3.6 | 0.02 | 112 | -40 | 85 | - | - | - | - | - | - | - | - | 10 | 2026-01-01T00:00:00.000+01:00 | https://www.st.com/resource/en/datasheet/stm32l4p5ae.pdf
STM32L4Q5RG | Ultra-low-power with FPU Arm Cortex-M4 MCU 120 MHz with 1024 kbytes of Flash memory, USB OTG, DFSDM, CHROM-ART, AES, PKA | Active | LQFP 64 10x10x1.4 mm | Arm Cortex-M4 | 120 | Single-precision FPU | - | - | - | 1024 | Yes | - | 320 | - | - | - | 11 | 2 | Dual Watchdog, RTC, SysTick | 2 | 16 | - | - | - | - | 2 | 2 | - | 54 | - | - | 1 | 4 | - | 3 | - | 6 | - | 2 | DFSDM, SAI | - | USB OTG FS | ECC, RSA, SHA-1, TRNG | Abnormal Situation Handling, Application Lifecycle, Crypto Engine, Isolation Firewall, Secure Boot, Secure Install/Update, Secure Storage, Silicon Device Lifecycle, Software IP Protection | - | - | External | 1.71 | 3.6 | 0.02 | 112 | -40 | 125 | - | - | - | - | - | - | - | - | 10 | 2026-01-01T00:00:00.000+01:00 | https://www.st.com/resource/en/datasheet/stm32l4q5ag.pdf
STM32L4P5VG | Ultra-low-power with FPU Arm Cortex-M4 MCU 120 MHz with 1024 kbytes of Flash memory, USB OTG, DFSDM, CHROM-ART | Active | LQFP 100 14x14x1.4 mm, WLCSP 100 4.5x4.5x0.6 P 0.4 mm | Arm Cortex-M4 | 120 | Single-precision FPU | - | - | - | 1024 | Yes | - | 320 | - | - | - | 11 | 2 | Dual Watchdog, RTC, SysTick | 2 | 16 | - | - | - | - | 2 | 2 | - | 83 | - | - | 1 | 4 | - | 3 | - | 6 | - | 2 | DFSDM, SAI | FMC | USB OTG FS | SHA-1, TRNG | Abnormal Situation Handling, Application Lifecycle, Isolation Firewall, Secure Boot, Secure Install/Update, Secure Storage, Silicon Device Lifecycle, Software IP Protection | - | - | External | 1.71 | 3.6 | 0.02 | 112 | -40 | 85 | - | - | - | - | - | - | - | - | 10 | 2026-01-01T00:00:00.000+01:00 | https://www.st.com/resource/en/datasheet/stm32l4p5ae.pdf
STM32L4P5QE | Ultra-low-power with FPU Arm Cortex-M4 MCU 120 MHz with 512 kbytes of Flash memory, USB OTG, DFSDM, CHROM-ART | Active | UFBGA 132 7x7x0.6 P 0.5 mm | Arm Cortex-M4 | 120 | Single-precision FPU | - | - | - | 512 | Yes | - | 320 | - | - | - | 11 | 2 | Dual Watchdog, RTC, SysTick | 2 | - | - | - | - | - | 2 | 2 | LCD TFT Controller | - | - | - | - | 4 | - | - | - | - | - | - | DFSDM, Parallel camera interface, SAI, SD/MMC | FSMC | USB OTG FS | SHA-1, TRNG | Abnormal Situation Handling, Application Lifecycle, Isolation Firewall, Secure Boot, Secure Install/Update, Secure Storage, Silicon Device Lifecycle, Software IP Protection | - | - | - | 1.71 | 3.6 | 0.02 | 112 | -40 | 85 | - | - | - | - | - | - | - | - | 10 | 2026-01-01T00:00:00.000+01:00 | https://www.st.com/resource/en/datasheet/stm32l4p5ae.pdf
STM32L4Q5ZG | Ultra-low-power with FPU Arm Cortex-M4 MCU 120 MHz with 1024 kbytes of Flash memory, USB OTG, DFSDM, CHROM-ART, AES, PKA | Active | LQFP 144 20x20x1.4 mm | Arm Cortex-M4 | 120 | Single-precision FPU | - | - | - | 1024 | Yes | - | 320 | - | - | - | 11 | 2 | Dual Watchdog, RTC, SysTick | 2 | - | - | - | - | - | 2 | 2 | LCD TFT Controller | 115 | - | - | - | 4 | - | - | - | - | - | - | DFSDM, SAI | FMC | USB OTG FS | ECC, RSA, SHA-1, TRNG | Abnormal Situation Handling, Application Lifecycle, Crypto Engine, Isolation Firewall, Secure Boot, Secure Install/Update, Secure Storage, Silicon Device Lifecycle, Software IP Protection | - | - | External | 1.71 | 3.6 | 0.02 | 112 | -40 | 85 | - | - | - | - | - | - | - | - | 10 | 2026-01-01T00:00:00.000+01:00 | https://www.st.com/resource/en/datasheet/stm32l4q5ag.pdf
STM32L4P5VE | Ultra-low-power with FPU Arm Cortex-M4 MCU 120 MHz with 512 kbytes of Flash memory, USB OTG, DFSDM, CHROM-ART | Active | LQFP 100 14x14x1.4 mm, WLCSP 100 4.5x4.5x0.6 P 0.4 mm | Arm Cortex-M4 | 120 | Single-precision FPU | - | - | - | 512 | Yes | - | 320 | - | - | - | 11 | 2 | Dual Watchdog, RTC, SysTick | 2 | - | - | - | - | - | 2 | 2 | - | 83 | - | - | 1 | 4 | - | 3 | - | 6 | - | 2 | DFSDM, SAI | FMC | USB OTG FS | SHA-1, TRNG | Abnormal Situation Handling, Application Lifecycle, Isolation Firewall, Secure Boot, Secure Install/Update, Secure Storage, Silicon Device Lifecycle, Software IP Protection | - | - | - | 1.71 | 3.6 | 0.02 | 112 | -40 | 85 | - | - | - | - | - | - | - | - | 10 | 2026-01-01T00:00:00.000+01:00 | https://www.st.com/resource/en/datasheet/stm32l4p5ae.pdf
STM32L4Q5VG | Ultra-low-power with FPU Arm Cortex-M4 MCU 120 MHz with 1024 kbytes of Flash memory, USB OTG, DFSDM, CHROM-ART, AES, PKA | Active | LQFP 100 14x14x1.4 mm, WLCSP 100 4.5x4.5x0.6 P 0.4 mm | Arm Cortex-M4 | 120 | Single-precision FPU | - | - | - | 1024 | Yes | - | 320 | - | - | - | 11 | 2 | Dual Watchdog, RTC, SysTick | 2 | - | - | - | - | - | 2 | 2 | LCD TFT Controller | 83 | - | - | - | 4 | - | - | - | - | - | - | DFSDM, SAI | FMC | USB OTG FS | ECC, RSA, SHA-1, TRNG | Abnormal Situation Handling, Application Lifecycle, Crypto Engine, Isolation Firewall, Secure Boot, Secure Install/Update, Secure Storage, Silicon Device Lifecycle, Software IP Protection | - | - | External | 1.71 | 3.6 | 0.02 | 112 | -40 | 85 | - | - | - | - | - | - | - | - | 10 | 2026-01-01T00:00:00.000+01:00 | https://www.st.com/resource/en/datasheet/stm32l4q5ag.pdf
STM32L4Q5QG | Ultra-low-power with FPU Arm Cortex-M4 MCU 120 MHz with 1024 kbytes of Flash memory, USB OTG, DFSDM, CHROM-ART, AES, PKA | Active | UFBGA 132 7x7x0.6 P 0.5 mm | Arm Cortex-M4 | 120 | Single-precision FPU | - | - | - | 1024 | Yes | - | 320 | - | - | - | 11 | 2 | Dual Watchdog, RTC, SysTick | 2 | - | - | - | - | - | 2 | 2 | LCD TFT Controller | - | - | - | - | 4 | - | - | - | - | - | - | DFSDM, SAI | FMC | USB OTG FS | ECC, RSA, SHA-1, TRNG | Abnormal Situation Handling, Application Lifecycle, Crypto Engine, Isolation Firewall, Secure Boot, Secure Install/Update, Secure Storage, Silicon Device Lifecycle, Software IP Protection | - | - | External | 1.71 | 3.6 | 0.02 | 112 | -40 | 85 | - | - | - | - | - | - | - | - | 10 | 2026-01-01T00:00:00.000+01:00 | https://www.st.com/resource/en/datasheet/stm32l4q5ag.pdf
STM32L4P5AG | Ultra-low-power with FPU Arm Cortex-M4 MCU 120 MHz with 1024 kbytes of Flash memory, USB OTG, DFSDM, CHROM-ART | Active | UFBGA 169 7x7x0.6 P 0.5 mm | Arm Cortex-M4 | 120 | Single-precision FPU | - | - | - | 1024 | Yes | - | 320 | - | - | - | 11 | 2 | Dual Watchdog, RTC, SysTick | 2 | - | - | - | - | - | 2 | 2 | LCD TFT Controller | 136 | - | - | - | 4 | - | - | - | - | - | - | DFSDM, Parallel camera interface, SAI, SD/MMC | FSMC | USB OTG FS | SHA-1, TRNG | Abnormal Situation Handling, Application Lifecycle, Isolation Firewall, Secure Boot, Secure Install/Update, Secure Storage, Silicon Device Lifecycle, Software IP Protection | - | - | External | 1.71 | 3.6 | 0.02 | 112 | -40 | 85 | - | - | - | - | - | - | - | - | 10 | 2026-01-01T00:00:00.000+01:00 | https://www.st.com/resource/en/datasheet/stm32l4p5ae.pdf
STM32L4Q5AG | Ultra-low-power with FPU Arm Cortex-M4 MCU 120 MHz with 1024 kbytes of Flash memory, USB OTG, DFSDM, CHROM-ART, AES, PKA | Active | UFBGA 169 7x7x0.6 P 0.5 mm | Arm Cortex-M4 | 120 | Single-precision FPU | - | - | - | 1024 | Yes | - | 320 | - | - | - | 11 | 2 | Dual Watchdog, RTC, SysTick | 2 | - | - | - | - | - | 2 | 2 | LCD TFT Controller | 136 | - | - | - | 4 | - | - | - | - | - | - | DFSDM, SAI | FMC | USB OTG FS | ECC, RSA, SHA-1, TRNG | Abnormal Situation Handling, Application Lifecycle, Crypto Engine, Isolation Firewall, Secure Boot, Secure Install/Update, Secure Storage, Silicon Device Lifecycle, Software IP Protection | - | - | Bypass, External | 1.71 | 3.6 | 0.02 | 112 | -40 | 85 | - | - | - | - | - | - | - | - | 10 | 2026-01-01T00:00:00.000+01:00 | https://www.st.com/resource/en/datasheet/stm32l4q5ag.pdf
STM32L4P5CG | Ultra-low-power with FPU Arm Cortex-M4 MCU 120 MHz with 1024 kbytes of Flash memory, USB OTG, DFSDM, CHROM-ART | Active | LQFP 48 7x7x1.4 mm, UFQFPN 48 7x7x0.55 mm | Arm Cortex-M4 | 120 | Single-precision FPU | - | - | - | 1024 | Yes | - | 320 | - | - | - | 11 | 2 | Dual Watchdog, RTC, SysTick | 2 | - | - | - | - | - | 2 | 2 | - | 38 | - | - | - | 4 | - | - | - | - | - | - | DFSDM, SAI | - | USB OTG FS | SHA-1, TRNG | Abnormal Situation Handling, Application Lifecycle, Isolation Firewall, Secure Boot, Secure Install/Update, Secure Storage, Silicon Device Lifecycle, Software IP Protection | - | - | External | 1.71 | 3.6 | 0.02 | 112 | -40 | 85 | - | - | - | - | - | - | - | - | 10 | 2026-01-01T00:00:00.000+01:00 | https://www.st.com/resource/en/datasheet/stm32l4p5ae.pdf
STM32L4P5CE | Ultra-low-power with FPU Arm Cortex-M4 MCU 120 MHz with 512 kbytes of Flash memory, USB OTG, DFSDM, CHROM-ART | Active | LQFP 48 7x7x1.4 mm, UFQFPN 48 7x7x0.55 mm | Arm Cortex-M4 | 120 | Single-precision FPU | - | - | - | 512 | Yes | - | 320 | - | - | - | 11 | 2 | Dual Watchdog, RTC, SysTick | 2 | - | - | - | - | - | 2 | 2 | - | 38 | - | - | 1 | 4 | - | 3 | - | 6 | - | 2 | DFSDM, SAI | - | USB OTG FS | SHA-1, TRNG | Abnormal Situation Handling, Application Lifecycle, Isolation Firewall, Secure Boot, Secure Install/Update, Secure Storage, Silicon Device Lifecycle, Software IP Protection | - | - | - | 1.71 | 3.6 | 0.02 | 112 | -40 | 85 | - | - | - | - | - | - | - | - | 10 | 2026-01-01T00:00:00.000+01:00 | https://www.st.com/resource/en/datasheet/stm32l4p5ae.pdf
STM32L4P5RG | Ultra-low-power with FPU Arm Cortex-M4 MCU 120 MHz with 1024 kbytes of Flash memory, USB OTG, DFSDM, CHROM-ART | Active | LQFP 64 10x10x1.4 mm | Arm Cortex-M4 | 120 | Single-precision FPU | - | - | - | 1024 | Yes | - | 320 | - | - | - | 11 | 2 | Dual Watchdog, RTC, SysTick | 2 | - | - | - | - | - | 2 | 2 | - | 54 | - | - | - | 4 | - | - | - | - | - | - | DFSDM, SAI | - | USB OTG FS | SHA-1, TRNG | Abnormal Situation Handling, Application Lifecycle, Isolation Firewall, Secure Boot, Secure Install/Update, Secure Storage, Silicon Device Lifecycle, Software IP Protection | - | - | External | 1.71 | 3.6 | 0.02 | 112 | -40 | 85 | - | - | - | - | - | - | - | - | 10 | 2026-01-01T00:00:00.000+01:00 | https://www.st.com/resource/en/datasheet/stm32l4p5ae.pdf
STM32L4P5AE | Ultra-low-power with FPU Arm Cortex-M4 MCU 120 MHz with 512 kbytes of Flash memory, USB OTG, DFSDM, CHROM-ART | Active | UFBGA 169 7x7x0.6 P 0.5 mm | Arm Cortex-M4 | 120 | Single-precision FPU | - | - | - | 512 | Yes | - | 320 | - | - | - | 11 | 2 | Dual Watchdog, RTC, SysTick | 2 | - | - | - | - | - | 2 | 2 | LCD TFT Controller | 115 | - | - | - | 4 | - | - | - | - | - | - | DFSDM, Parallel camera interface, SAI, SD/MMC | FSMC | USB OTG FS | SHA-1, TRNG | Abnormal Situation Handling, Application Lifecycle, Isolation Firewall, Secure Boot, Secure Install/Update, Secure Storage, Silicon Device Lifecycle, Software IP Protection | - | - | - | 1.71 | 3.6 | 0.02 | 112 | -40 | 85 | - | - | - | - | - | - | - | - | 10 | 2026-01-01T00:00:00.000+01:00 | https://www.st.com/resource/en/datasheet/stm32l4p5ae.pdf
STM32L4R5QI | Ultra-low-power with FPU Arm Cortex-M4 MCU 120 MHz with 2048 kbytes of Flash memory, USB OTG, DFSDM, CHROM-ART | Active | UFBGA 132 7x7x0.6 P 0.5 mm | Arm Cortex-M4 | 120 | Single-precision FPU | - | - | - | 2048 | Yes | - | 640 | - | - | - | 11 | 2 | Dual Watchdog, RTC, SysTick | 1 | 16 | - | - | - | - | 2 | 2 | - | 110 | - | - | 1 | 4 | - | 3 | - | 3 | 2 | 2 | DFSDM, Parallel camera interface, SAI, SD/MMC | Dual Octo SPI, FMC | USB OTG FS | TRNG | Abnormal Situation Handling, Application Lifecycle, Isolation Firewall, Secure Boot, Secure Install/Update, Secure Storage, Silicon Device Lifecycle, Software IP Protection | - | - | External | 1.71 | 3.6 | 0.02 | 112 | -40 | 85 | - | - | - | - | - | - | - | - | 10 | 2026-01-01T00:00:00.000+01:00 | https://www.st.com/resource/en/datasheet/stm32l4r5vi.pdf
STM32L4R5VI | Ultra-low-power with FPU Arm Cortex-M4 MCU 120 MHz with 2048 kbytes of Flash memory, USB OTG, DFSDM, CHROM-ART | Active | LQFP 100 14x14x1.4 mm | Arm Cortex-M4 | 120 | Single-precision FPU | - | - | - | 2048 | Yes | - | 640 | - | - | - | 11 | 2 | Dual Watchdog, RTC, SysTick | 1 | 16 | - | - | - | - | 2 | 2 | - | 83 | - | - | 1 | 4 | - | 3 | - | 3 | 2 | 2 | DFSDM, Parallel camera interface, SAI, SD/MMC | Dual Octo SPI, FMC | USB OTG FS | TRNG | Abnormal Situation Handling, Application Lifecycle, Isolation Firewall, Secure Boot, Secure Install/Update, Secure Storage, Silicon Device Lifecycle, Software IP Protection | - | - | - | 1.71 | 3.6 | 0.02 | 112 | -40 | 85 | - | - | - | - | - | - | - | - | 10 | 2026-01-01T00:00:00.000+01:00 | https://www.st.com/resource/en/datasheet/stm32l4r5vi.pdf
STM32L4R5VG | Ultra-low-power with FPU Arm Cortex-M4 MCU 120 MHz with 1024 kbytes of Flash memory, USB OTG, DFSDM, CHROM-ART | Active | LQFP 100 14x14x1.4 mm | Arm Cortex-M4 | 120 | Single-precision FPU | - | - | - | 1024 | Yes | - | 640 | - | - | - | 11 | 2 | Dual Watchdog, RTC, SysTick | 1 | 16 | - | - | - | - | 2 | 2 | - | 83 | - | - | 1 | 4 | - | 3 | - | 3 | 2 | 2 | DFSDM, Parallel camera interface, SAI, SD/MMC | Dual Octo SPI, FMC | USB OTG FS | TRNG | Abnormal Situation Handling, Application Lifecycle, Isolation Firewall, Secure Boot, Secure Install/Update, Secure Storage, Silicon Device Lifecycle, Software IP Protection | - | - | - | 1.71 | 3.6 | 0.02 | 112 | -40 | 85 | - | - | - | - | - | - | - | - | 10 | 2026-01-01T00:00:00.000+01:00 | https://www.st.com/resource/en/datasheet/stm32l4r5vi.pdf
STM32L4S5AI | Ultra-low-power with FPU Arm Cortex-M4 MCU 120 MHz with 2048 kbytes of Flash memory, USB OTG, DFSDM, CHROM-ART, AES-256, HASH | Active | UFBGA 169 7x7x0.6 P 0.5 mm | Arm Cortex-M4 | 120 | Single-precision FPU | - | - | - | 2048 | Yes | - | 640 | - | - | - | 11 | 2 | Dual Watchdog, RTC, SysTick | 1 | 16 | - | - | - | - | 2 | 2 | - | 140 | - | - | 1 | 4 | - | 3 | - | 3 | 2 | 2 | DFSDM, Parallel camera interface, SAI, SD/MMC | Dual Octo SPI, FMC | USB OTG FS | AES, MD5, SHA-1, TRNG | Abnormal Situation Handling, Application Lifecycle, Crypto Engine, Isolation Firewall, Secure Boot, Secure Install/Update, Secure Storage, Silicon Device Lifecycle, Software IP Protection | - | - | - | 1.71 | 3.6 | 0.02 | 112 | -40 | 125 | - | - | - | - | - | - | - | - | 10 | 2026-01-01T00:00:00.000+01:00 | https://www.st.com/resource/en/datasheet/stm32l4s5vi.pdf
STM32L4R5QG | Ultra-low-power with FPU Arm Cortex-M4 MCU 120 MHz with 1024 kbytes of Flash memory, USB OTG, DFSDM, CHROM-ART | Active | UFBGA 132 7x7x0.6 P 0.5 mm | Arm Cortex-M4 | 120 | Single-precision FPU | - | - | - | 1024 | Yes | - | 640 | - | - | - | 11 | 2 | Dual Watchdog, RTC, SysTick | 1, 2 | 16 | - | - | - | - | 2 | 2 | - | 110 | - | - | 1 | 4 | - | 3 | - | 3, 6 | 2 | 2 | DFSDM, Parallel camera interface, SAI, SD/MMC | Dual Octo SPI, FMC | USB OTG FS | TRNG | Abnormal Situation Handling, Application Lifecycle, Isolation Firewall, Secure Boot, Secure Install/Update, Secure Storage, Silicon Device Lifecycle, Software IP Protection | - | - | External | 1.71 | 3.6 | 0.02 | 112 | -40 | 85 | - | - | - | - | - | - | - | - | 10 | 2026-01-01T00:00:00.000+01:00 | https://www.st.com/resource/en/datasheet/stm32l4r5vi.pdf
STM32L4S5VI | Ultra-low-power with FPU Arm Cortex-M4 MCU 120 MHz with 2048 kbytes of Flash memory, USB OTG, DFSDM, CHROM-ART, AES-256, HASH | Active | LQFP 100 14x14x1.4 mm | Arm Cortex-M4 | 120 | Single-precision FPU | - | - | - | 2048 | Yes | - | 640 | - | - | - | 11 | 2 | Dual Watchdog, RTC, SysTick | 1 | 16 | - | - | - | - | 2 | 2 | - | 83 | - | - | 1 | 4 | - | 3 | - | 6 | 2 | 2 | DFSDM, Parallel camera interface, SAI, SD/MMC | Dual Octo SPI, FMC | USB OTG FS | AES, MD5, SHA-1, TRNG | Abnormal Situation Handling, Application Lifecycle, Crypto Engine, Isolation Firewall, Secure Boot, Secure Install/Update, Secure Storage, Silicon Device Lifecycle, Software IP Protection | - | - | - | 1.71 | 3.6 | 0.02 | 112 | -40 | 125 | - | - | - | - | - | - | - | - | 10 | 2026-01-01T00:00:00.000+01:00 | https://www.st.com/resource/en/datasheet/stm32l4s5vi.pdf
STM32L4R5ZG | Ultra-low-power with FPU Arm Cortex-M4 MCU 120 MHz with 1024 kbytes of Flash memory, USB OTG, DFSDM, CHROM-ART | Active | LQFP 144 20x20x1.4 mm, WLCSP 144 5.3x5.3x0.6 P 0.4 mm | Arm Cortex-M4 | 120 | Single-precision FPU | - | - | - | 1024 | Yes | - | 640 | - | - | - | 11 | 2 | Dual Watchdog, RTC, SysTick | 1 | 16 | - | - | - | - | 2 | 2 | - | 110, 115 | - | - | 1 | 4 | - | 3 | - | 3 | 2 | 2 | DFSDM, Parallel camera interface, SAI, SD/MMC | Dual Octo SPI, FMC | USB OTG FS | TRNG | Abnormal Situation Handling, Application Lifecycle, Isolation Firewall, Secure Boot, Secure Install/Update, Secure Storage, Silicon Device Lifecycle, Software IP Protection | - | - | - | 1.71 | 3.6 | 0.02 | 112 | -40 | 85 | - | - | - | - | - | - | - | - | 10 | 2026-01-01T00:00:00.000+01:00 | https://www.st.com/resource/en/datasheet/stm32l4r5vi.pdf
STM32L4S5QI | Ultra-low-power with FPU Arm Cortex-M4 MCU 120 MHz with 2048 kbytes of Flash memory, USB OTG, DFSDM, CHROM-ART, AES-256, HASH | Active | UFBGA 132 7x7x0.6 P 0.5 mm | Arm Cortex-M4 | 120 | Single-precision FPU | - | - | - | 2048 | Yes | - | 640 | - | - | - | 11 | 2 | Dual Watchdog, RTC, SysTick | 1 | 16 | - | - | - | - | 2 | 2 | - | 110 | - | - | 1 | 4 | - | 3 | - | 3 | 2 | 2 | DFSDM, Parallel camera interface, SAI, SD/MMC | Dual Octo SPI, FMC | USB OTG FS | AES, MD5, SHA-1, TRNG | Abnormal Situation Handling, Application Lifecycle, Crypto Engine, Isolation Firewall, Secure Boot, Secure Install/Update, Secure Storage, Silicon Device Lifecycle, Software IP Protection | - | - | External | 1.71 | 3.6 | 0.02 | 112 | -40 | 125 | - | - | - | - | - | - | - | - | 10 | 2026-01-01T00:00:00.000+01:00 | https://www.st.com/resource/en/datasheet/stm32l4s5vi.pdf
STM32L4R5AI | Ultra-low-power with FPU Arm Cortex-M4 MCU 120 MHz with 2048 kbytes of Flash memory, USB OTG, DFSDM, CHROM-ART | Active | UFBGA 169 7x7x0.6 P 0.5 mm | Arm Cortex-M4 | 120 | Single-precision FPU | - | - | - | 2048 | Yes | - | 640 | - | - | - | 11 | 2 | Dual Watchdog, RTC, SysTick | 1 | 16 | - | - | - | - | 2 | 2 | - | 136 | - | - | 1 | 4 | - | 3 | - | 3 | 2 | 2 | DFSDM, Parallel camera interface, SAI, SD/MMC | Dual Octo SPI, FMC | USB OTG FS | TRNG | Abnormal Situation Handling, Application Lifecycle, Isolation Firewall, Secure Boot, Secure Install/Update, Secure Storage, Silicon Device Lifecycle, Software IP Protection | - | - | External | 1.71 | 3.6 | 0.02 | 112 | -40 | 85 | - | - | - | - | - | - | - | - | 10 | 2026-01-01T00:00:00.000+01:00 | https://www.st.com/resource/en/datasheet/stm32l4r5vi.pdf
STM32L4R5ZI | Ultra-low-power with FPU Arm Cortex-M4 MCU 120 MHz with 2048 kbytes of Flash memory, USB OTG, DFSDM, CHROM-ART | Active | LQFP 144 20x20x1.4 mm, WLCSP 144 5.3x5.3x0.6 P 0.4 mm | Arm Cortex-M4 | 120 | Single-precision FPU | - | - | - | 2048 | Yes | - | 640 | - | - | - | 11 | 2 | Dual Watchdog, RTC, SysTick | 1 | 16 | - | - | - | - | 2 | 2 | - | 110, 113, 115 | - | - | 1 | 4 | - | 3 | - | 3 | 2 | 2 | DFSDM, Parallel camera interface, SAI, SD/MMC | Dual Octo SPI, FMC | USB OTG FS | TRNG | Abnormal Situation Handling, Application Lifecycle, Isolation Firewall, Secure Boot, Secure Install/Update, Secure Storage, Silicon Device Lifecycle, Software IP Protection | - | - | - | 1.71 | 3.6 | 0.02 | 112 | -40 | 85 | - | - | - | - | - | - | - | - | 10 | 2026-01-01T00:00:00.000+01:00 | https://www.st.com/resource/en/datasheet/stm32l4r5vi.pdf
STM32L4S5ZI | Ultra-low-power with FPU Arm Cortex-M4 MCU 120 MHz with 2048 kbytes of of Flash memory memory, USB OTG, DFSDM, CHROM-ART, AES-256, HASH | Active | LQFP 144 20x20x1.4 mm, WLCSP 144 5.3x5.3x0.6 P 0.4 mm | Arm Cortex-M4 | 120 | Single-precision FPU | - | - | - | 2048 | Yes | - | 640 | - | - | - | 11 | 2 | Dual Watchdog, RTC, SysTick | 1 | 16 | - | - | - | - | 2 | 2 | - | 110, 115 | - | - | 1 | 4 | - | 3 | - | 3 | 2 | 2 | DFSDM, Parallel camera interface, SAI, SD/MMC | Dual Octo SPI, FMC | USB OTG FS | AES, MD5, SHA-1, TRNG | Abnormal Situation Handling, Application Lifecycle, Crypto Engine, Isolation Firewall, Secure Boot, Secure Install/Update, Secure Storage, Silicon Device Lifecycle, Software IP Protection | - | - | - | 1.71 | 3.6 | 0.02 | 112 | -40 | 85 | - | - | - | - | - | - | - | - | 10 | 2026-01-01T00:00:00.000+01:00 | https://www.st.com/resource/en/datasheet/stm32l4s5vi.pdf
STM32L4R5AG | Ultra-low-power with FPU Arm Cortex-M4 MCU 120 MHz with 1024 kbytes of Flash memory, USB OTG, DFSDM, CHROM-ART | Active | UFBGA 169 7x7x0.6 P 0.5 mm | Arm Cortex-M4 | 120 | Single-precision FPU | - | - | - | 1024 | Yes | - | 640 | - | - | - | 11 | 2 | Dual Watchdog, RTC, SysTick | 1 | 16 | - | - | - | - | 2 | 2 | - | 136 | - | - | 1 | 4 | - | 3 | - | 3 | 2 | 2 | DFSDM, Parallel camera interface, SAI, SD/MMC | Dual Octo SPI, FMC | USB OTG FS | TRNG | Abnormal Situation Handling, Application Lifecycle, Isolation Firewall, Secure Boot, Secure Install/Update, Secure Storage, Silicon Device Lifecycle, Software IP Protection | - | - | - | 1.71 | 3.6 | 0.02 | 112 | -40 | 85 | - | - | - | - | - | - | - | - | 10 | 2026-01-01T00:00:00.000+01:00 | https://www.st.com/resource/en/datasheet/stm32l4r5vi.pdf
STM32L162QD | Ultra-low-power Arm Cortex-M3 MCU with 384 Kbytes of Flash memory, 32 MHz CPU, LCD, USB, 3xOp-amp, AES | Active | UFBGA 132 7x7x0.6 P 0.5 mm | Arm Cortex-M3 | 32 | - | - | - | - | 384 | Yes | 12288 | 48 | - | - | - | 8 | 1 | Dual Watchdog, RTC, SysTick | 1 | 40 | - | - | - | - | 2 | 2 | Segment LCD | 112 | - | - | - | 2 | - | 3 | 2 | 3 | 2 | 3 | SD/MMC | FSMC | USB Device | AES | Abnormal Situation Handling, Application Lifecycle, Crypto Engine, Secure Boot, Secure Install/Update, Silicon Device Lifecycle, Software IP Protection | - | - | - | 1.65 | 3.6 | 0.3 | 230 | -40 | 85 | - | - | - | - | - | - | - | - | 10 | 2026-01-01T00:00:00.000+01:00 | https://www.st.com/resource/en/datasheet/stm32l162qd.pdf
STM32L162ZD | Ultra-low-power Arm Cortex-M3 MCU with 384 Kbytes of Flash memory, 32 MHz CPU, LCD, USB, 3xOp-amp, AES | Active | LQFP 144 20x20x1.4 mm | Arm Cortex-M3 | 32 | - | - | - | - | 384 | Yes | 12288 | 48 | - | - | - | 8 | 1 | Dual Watchdog, RTC, SysTick | 1 | 40 | - | - | - | - | 2 | 2 | Segment LCD | 115 | - | - | - | 2 | - | 3 | 2 | 3 | 2 | 3 | SD/MMC | FMC | USB Device | AES | Abnormal Situation Handling, Application Lifecycle, Crypto Engine, Secure Boot, Secure Install/Update, Silicon Device Lifecycle, Software IP Protection | - | - | - | 1.65 | 3.6 | 0.3 | 230 | -40 | 85 | - | - | - | - | - | - | - | - | 10 | 2026-01-01T00:00:00.000+01:00 | https://www.st.com/resource/en/datasheet/stm32l162qd.pdf
STM32L162QC | Ultra-low-power ARM Cortex-M3 MCU with 256 Kbytes Flash, 32 MHz CPU, LCD, USB, 2xOp-amp, AES | Active | UFBGA 132 7x7x0.6 P 0.5 mm | Arm Cortex-M3 | 32 | - | - | - | - | 256 | Yes | 8192 | 32 | - | - | - | - | - | Dual Watchdog, RTC, SysTick | 1 | - | - | - | - | - | - | - | Segment LCD | 109 | - | - | - | 2 | - | - | - | - | - | - | - | - | - | - | - | - | - | - | 1.65 | 3.6 | 0.3 | 230 | -40 | 85 | - | - | - | - | - | - | - | - | 10 | 2026-01-01T00:00:00.000+01:00 | https://www.st.com/resource/en/datasheet/stm32l162qc.pdf
STM32L162VC | Ultra-low-power Arm Cortex-M3 MCU with 256 Kbytes of Flash memory, 32 MHz CPU, LCD, USB, 2xOp-amp, AES | Active | LQFP 100 14x14x1.4 mm, UFBGA 100 7x7x0.6 P 0.5 mm | Arm Cortex-M3 | 32 | - | - | - | - | 256 | Yes | 8192 | 32 | - | - | - | 8 | 1 | Dual Watchdog, RTC, SysTick | 1 | 25 | - | - | - | - | 2 | 2 | Segment LCD | 83 | - | - | - | 2 | - | 3 | 2 | 3 | - | 2 | - | - | USB Device | AES | Abnormal Situation Handling, Application Lifecycle, Crypto Engine, Secure Boot, Secure Install/Update, Silicon Device Lifecycle, Software IP Protection | - | - | - | 1.65 | 3.6 | 0.3 | 185 | -40 | 85 | - | - | - | - | - | - | - | - | 10 | 2026-01-01T00:00:00.000+01:00 | https://www.st.com/resource/en/datasheet/stm32l162qc.pdf
STM32L162RC | Ultra-low-power Arm Cortex-M3 MCU with 256 Kbytes of Flash memory, 32 MHz CPU, LCD, USB, 2xOp-amp, AES | Active | LQFP 64 10x10x1.4 mm | Arm Cortex-M3 | 32 | - | - | - | - | 256 | Yes | 8192 | 32 | - | - | - | 8 | 1 | Dual Watchdog, RTC, SysTick | 1 | 21 | - | - | - | - | 2 | 2 | Segment LCD | 51 | - | - | - | 2 | - | 3 | 2 | 3 | - | 2 | - | - | USB Device | AES | Abnormal Situation Handling, Application Lifecycle, Crypto Engine, Secure Boot, Secure Install/Update, Silicon Device Lifecycle, Software IP Protection | - | - | - | 1.65 | 3.6 | 0.3 | 185 | -40 | 85 | - | - | - | - | - | - | - | - | 10 | 2026-01-01T00:00:00.000+01:00 | https://www.st.com/resource/en/datasheet/stm32l162rc.pdf
STM32L162RD | Ultra-low-power Arm Cortex-M3 MCU with 384 Kbytes of Flash memory, 32 MHz CPU, LCD, USB, 3xOp-amp, AES | Active | LQFP 64 10x10x1.4 mm, WLCSP 64 4.6x4.9x0.6 P 0.4 mm | Arm Cortex-M3 | 32 | - | - | - | - | 384 | Yes | 12288 | 48 | - | - | - | 8 | 1 | Dual Watchdog, RTC, SysTick | 1 | 21 | - | - | - | - | 2 | 2 | Segment LCD | 51 | - | - | - | 2 | - | 3 | 2 | 3 | 2 | 3 | SD/MMC | - | USB Device | AES | Abnormal Situation Handling, Application Lifecycle, Crypto Engine, Secure Boot, Secure Install/Update, Silicon Device Lifecycle, Software IP Protection | - | - | - | 1.65 | 3.6 | 0.3 | 230 | -40 | 85 | - | - | - | - | - | - | - | - | 10 | 2026-01-01T00:00:00.000+01:00 | https://www.st.com/resource/en/datasheet/stm32l162qd.pdf
STM32L162VD-X | Ultra-low-power Arm Cortex-M3 MCU with 384 Kbytes of Flash memory, 32 MHz CPU, LCD, USB, 3xOp-amp, AES | Active | WLCSP 104 4.1x5.1x0.6 P 0.4 mm | Arm Cortex-M3 | 32 | - | - | - | - | 384 | Yes | 16384 | 80 | - | - | - | - | - | Dual Watchdog, RTC, SysTick | 1 | 25 | - | - | - | - | - | - | Segment LCD | 83 | - | - | - | 2 | - | - | - | - | - | - | SD/MMC | FMC | USB Device | AES | Abnormal Situation Handling, Application Lifecycle, Crypto Engine, Secure Boot, Secure Install/Update, Silicon Device Lifecycle, Software IP Protection | - | - | - | 1.65 | 3.6 | 0.3 | 195 | -40 | 85 | - | - | - | - | - | - | - | - | 10 | 2026-01-01T00:00:00.000+01:00 | https://www.st.com/resource/en/datasheet/stm32l162qc.pdf
STM32L162VE | Ultra-low-power Arm Cortex-M3 MCU with 512 Kbytes of Flash memory, 32 MHz CPU, LCD, USB, 2xOp-amp, AES | Active | LQFP 100 14x14x1.4 mm, WLCSP 104 4.1x5.1x0.6 P 0.4 mm | Arm Cortex-M3 | 32 | - | - | - | - | 512 | Yes | 16384 | 80 | - | - | - | 8 | 1 | Dual Watchdog, RTC, SysTick | 1 | 25 | - | - | - | - | 2 | 2 | Segment LCD | 83 | - | - | - | 2 | - | 3 | 2 | 3 | 2 | 2 | - | - | USB Device | AES | Abnormal Situation Handling, Application Lifecycle, Crypto Engine, Secure Boot, Secure Install/Update, Silicon Device Lifecycle, Software IP Protection | - | - | - | 1.65 | 3.6 | 0.3 | 195 | -40 | 85 | - | - | - | - | - | - | - | - | 10 | 2026-01-01T00:00:00.000+01:00 | https://www.st.com/resource/en/datasheet/stm32l162re.pdf
STM32L162RC-A | Ultra-low-power Arm Cortex-M3 MCU with 256 Kbytes of Flash memory, 32 MHz CPU, LCD, USB, 2xOp-amp, AES | NRND | LQFP 64 10x10x1.4 mm | Arm Cortex-M3 | 32 | - | - | - | - | 256 | Yes | 8192 | 32 | - | - | - | 8 | 1 | Dual Watchdog, RTC, SysTick | 1 | 21 | - | - | - | - | 2 | 2 | Segment LCD | 51 | - | - | - | 2 | - | 3 | 2 | 3 | - | 2 | - | - | USB Device | AES | Abnormal Situation Handling, Application Lifecycle, Crypto Engine, Secure Boot, Secure Install/Update, Silicon Device Lifecycle, Software IP Protection | - | - | - | 1.65 | 3.6 | 0.3 | 185 | -40 | 85 | - | - | - | - | - | - | - | - | 10 | 2022-01-01T00:00:00.000+01:00 | https://www.st.com/resource/en/datasheet/stm32l162qc.pdf
STM32L162VD | Ultra-low-power Arm Cortex-M3 MCU with 384 Kbytes of Flash memory, 32 MHz CPU, LCD, USB, 3xOp-amp, AES | Active | LQFP 100 14x14x1.4 mm | Arm Cortex-M3 | 32 | - | - | - | - | 384 | Yes | 12288 | 48 | - | - | - | 8 | 1 | Dual Watchdog, RTC, SysTick | 1 | 25 | - | - | - | - | 2 | 2 | Segment LCD | 83 | - | - | - | 2 | - | 3 | 2 | 3 | 2 | 3 | SD/MMC | FMC | USB Device | AES | Abnormal Situation Handling, Application Lifecycle, Crypto Engine, Secure Boot, Secure Install/Update, Silicon Device Lifecycle, Software IP Protection | - | - | - | 1.65 | 3.6 | 0.3 | 230 | -40 | 85 | - | - | - | - | - | - | - | - | 10 | 2026-01-01T00:00:00.000+01:00 | https://www.st.com/resource/en/datasheet/stm32l162qd.pdf
STM32L162ZE | Ultra-low-power Arm Cortex-M3 MCU with 512 Kbytes of Flash memory, 32 MHz CPU, LCD, USB, 2xOp-amp, AES | Active | LQFP 144 20x20x1.4 mm | Arm Cortex-M3 | 32 | - | - | - | - | 512 | Yes | 16384 | 80 | - | - | - | 8 | 1 | Dual Watchdog, RTC, SysTick | 1 | 40 | - | - | - | - | 2 | 2 | Segment LCD | 115 | - | - | - | 2 | - | 3 | 2 | 3 | 2 | 2 | - | - | USB Device | AES | Abnormal Situation Handling, Application Lifecycle, Crypto Engine, Secure Boot, Secure Install/Update, Silicon Device Lifecycle, Software IP Protection | - | - | - | 1.65 | 3.6 | 0.3 | 195 | -40 | 85 | - | - | - | - | - | - | - | - | 10 | 2026-01-01T00:00:00.000+01:00 | https://www.st.com/resource/en/datasheet/stm32l162re.pdf
STM32L162ZC | Ultra-low-power ARM Cortex-M3 MCU with 256 Kbytes Flash, 32 MHz CPU, LCD, USB, 2xOp-amp, AES | Active | LQFP 144 20x20x1.4 mm | Arm Cortex-M3 | 32 | - | - | - | - | 256 | Yes | 8192 | 32 | - | - | - | 8 | 1 | Dual Watchdog, RTC, SysTick | 1 | 40 | - | - | - | - | 2 | 2 | Segment LCD | 115 | - | - | - | 2 | - | 3 | 2 | - | - | - | - | - | - | - | - | - | - | - | 1.65 | 3.6 | 0.3 | 230 | -40 | 85 | - | - | - | - | - | - | - | - | 10 | 2026-01-01T00:00:00.000+01:00 | https://www.st.com/resource/en/datasheet/stm32l162qc.pdf
STM32L162RE | Ultra-low-power Arm Cortex-M3 MCU with 512 Kbytes of Flash memory, 32 MHz CPU, LCD, USB, 2xOp-amp, AES | Active | LQFP 64 10x10x1.4 mm | Arm Cortex-M3 | 32 | - | - | - | - | 512 | Yes | 16384 | 80 | - | - | - | 8 | 1 | Dual Watchdog, RTC, SysTick | 1 | 21 | - | - | - | - | 2 | 2 | Segment LCD | 51 | - | - | - | 2 | - | 3 | 2 | 3 | 2 | 2 | - | - | USB Device | AES | Abnormal Situation Handling, Application Lifecycle, Crypto Engine, Secure Boot, Secure Install/Update, Silicon Device Lifecycle, Software IP Protection | - | - | - | 1.65 | 3.6 | 0.3 | 195 | -40 | 85 | - | - | - | - | - | - | - | - | 10 | 2026-01-01T00:00:00.000+01:00 | https://www.st.com/resource/en/datasheet/stm32l162re.pdf
STM32L162VC-A | Ultra-low-power Arm Cortex-M3 MCU with 256 Kbytes of Flash memory, 32 MHz CPU, LCD, USB, 2xOp-amp, AES | NRND | LQFP 100 14x14x1.4 mm | Arm Cortex-M3 | 32 | - | - | - | - | 256 | Yes | 8192 | 32 | - | - | - | 8 | 1 | Dual Watchdog, RTC, SysTick | 1 | 25 | - | - | - | - | 2 | 2 | Segment LCD | 83 | - | - | - | 2 | - | 3 | 2 | 3 | - | 2 | - | - | USB Device | AES | Abnormal Situation Handling, Application Lifecycle, Crypto Engine, Secure Boot, Secure Install/Update, Silicon Device Lifecycle, Software IP Protection | - | - | - | 1.65 | 3.6 | 0.3 | 185 | -40 | 85 | - | - | - | - | - | - | - | - | 10 | 2022-01-01T00:00:00.000+01:00 | https://www.st.com/resource/en/datasheet/stm32l162qc.pdf
STM32L151CB | Ultra-low-power Arm Cortex-M3 MCU with 128 Kbytes of Flash memory, 32 MHz CPU, USB | NRND | LQFP 48 7x7x1.4 mm, UFQFPN 48 7x7x0.55 mm | Arm Cortex-M3 | 32 | - | - | - | - | 128 | No | 4096 | 16 | - | - | - | 8 | - | Dual Watchdog, RTC, SysTick | 1 | 14 | - | - | - | - | 2 | 2 | - | 37 | - | - | - | 2 | - | 2 | - | 3 | - | - | - | - | USB Device | - | Abnormal Situation Handling, Application Lifecycle, Secure Boot, Secure Install/Update, Silicon Device Lifecycle, Software IP Protection | - | - | - | 1.65 | 3.6 | 0.3 | 185 | -40 | 85 | - | - | - | - | - | - | - | - | 10 | 2022-01-01T00:00:00.000+01:00 | https://www.st.com/resource/en/datasheet/stm32l151c6.pdf
STM32L151VD-X | Ultra-low-power Arm Cortex-M3 MCU with 384 Kbytes of Flash memory, 32 MHz CPU, LCD, USB, 2xOp-amp | Active | LQFP 100 14x14x1.4 mm, WLCSP 104 4.1x5.1x0.6 P 0.4 mm | Arm Cortex-M3 | 32 | - | - | - | - | 384 | Yes | 16384 | 80 | - | - | - | 8 | 1 | Dual Watchdog, RTC, SysTick | 1 | 25 | - | - | - | - | 2 | 2 | - | 83 | - | - | - | 2 | - | 3 | 2 | 3 | 2 | 2 | SD/MMC | FMC | USB Device | - | Abnormal Situation Handling, Application Lifecycle, Secure Boot, Secure Install/Update, Silicon Device Lifecycle, Software IP Protection | - | - | - | 1.65 | 3.6 | 0.3 | 195 | -40 | 105 | - | - | - | - | - | - | - | - | 10 | 2026-01-01T00:00:00.000+01:00 | https://www.st.com/resource/en/datasheet/stm32l151c6.pdf
STM32L152CB | Ultra-low-power Arm Cortex-M3 MCU with 128 Kbytes of Flash memory, 32 MHz CPU, LCD, USB | NRND | LQFP 48 7x7x1.4 mm, UFQFPN 48 7x7x0.55 mm | Arm Cortex-M3 | 32 | - | - | - | - | 128 | No | 4096 | 16 | - | - | - | 8 | - | Dual Watchdog, RTC, SysTick | 1 | 14 | - | - | - | - | 2 | 2 | Segment LCD | 37 | - | - | - | 2 | - | 2 | - | 3 | - | - | - | - | USB Device | - | Abnormal Situation Handling, Application Lifecycle, Secure Boot, Secure Install/Update, Silicon Device Lifecycle, Software IP Protection | - | - | - | 1.65 | 3.6 | 0.3 | 185 | -40 | 85 | - | - | - | - | - | - | - | - | 10 | 2022-01-01T00:00:00.000+01:00 | https://www.st.com/resource/en/datasheet/stm32l151c6.pdf
STM32L151C8 | Ultra-low-power Arm Cortex-M3 MCU with 64 Kbytes of Flash memory, 32 MHz CPU, USB | NRND | LQFP 48 7x7x1.4 mm, UFQFPN 48 7x7x0.55 mm | Arm Cortex-M3 | 32 | - | - | - | - | 64 | No | 4096 | 10 | - | - | - | 8 | - | Dual Watchdog, RTC, SysTick | 1 | 14 | - | - | - | - | 2 | 2 | - | 37 | - | - | - | 2 | - | 2 | - | 3 | - | - | - | - | USB Device | - | Abnormal Situation Handling, Application Lifecycle, Secure Boot, Secure Install/Update, Silicon Device Lifecycle, Software IP Protection | - | - | - | 1.65 | 3.6 | 0.3 | 185 | -40 | 85 | - | - | - | - | - | - | - | - | 10 | 2022-01-01T00:00:00.000+01:00 | https://www.st.com/resource/en/datasheet/stm32l151c6.pdf
STM32L152C8 | Ultra-low-power Arm Cortex-M3 MCU with 64 Kbytes of Flash memory, 32 MHz CPU, LCD, USB | NRND | LQFP 48 7x7x1.4 mm, UFQFPN 48 7x7x0.55 mm | Arm Cortex-M3 | 32 | - | - | - | - | 64 | No | 4096 | 10 | - | - | - | 8 | - | Dual Watchdog, RTC, SysTick | 1 | 14 | - | - | - | - | 2 | 2 | Segment LCD | 37 | - | - | - | 2 | - | 2 | - | 3 | - | - | - | - | USB Device | - | Abnormal Situation Handling, Application Lifecycle, Secure Boot, Secure Install/Update, Silicon Device Lifecycle, Software IP Protection | - | - | - | 1.65 | 3.6 | 0.3 | 185 | -40 | 85 | - | - | - | - | - | - | - | - | 10 | 2022-01-01T00:00:00.000+01:00 | https://www.st.com/resource/en/datasheet/stm32l151c6.pdf
STM32L152QE | Ultra-low-power Arm Cortex-M3 MCU with 512 Kbytes of Flash memory, 32 MHz CPU, USB, 2xOp-amp | Active | UFBGA 132 7x7x0.6 P 0.5 mm | Arm Cortex-M3 | 32 | - | - | - | - | 512 | Yes | 16384 | 80 | - | - | - | 8 | 1 | Dual Watchdog, RTC, SysTick | 1 | 40 | - | - | - | - | 2 | 2 | Segment LCD | 111 | - | - | - | 2 | - | 3 | 2 | 3 | 2 | 2 | - | - | USB Device | - | Abnormal Situation Handling, Application Lifecycle, Secure Boot, Secure Install/Update, Silicon Device Lifecycle, Software IP Protection | - | - | - | 1.65 | 3.6 | 0.3 | 195 | -40 | 85 | - | - | - | - | - | - | - | - | 10 | 2026-01-01T00:00:00.000+01:00 | https://www.st.com/resource/en/datasheet/stm32l151qe.pdf
STM32L152RE | Ultra-low-power Arm Cortex-M3 MCU with 512 Kbytes of Flash memory, 32 MHz CPU, USB, 2xOp-amp | Active | LQFP 64 10x10x1.4 mm | Arm Cortex-M3 | 32 | - | - | - | - | 512 | No | 16384 | 80 | - | - | - | 8 | 1 | Dual Watchdog, RTC, SysTick | 1 | 21 | - | - | - | - | 2 | 2 | Segment LCD | 51 | - | - | - | 2 | - | 3 | 2 | 3 | 2 | 2 | - | - | USB Device | - | Abnormal Situation Handling, Application Lifecycle, Secure Boot, Secure Install/Update, Silicon Device Lifecycle, Software IP Protection | - | - | - | 1.65 | 3.6 | 0.3 | 195 | -40 | 85 | - | - | - | - | - | - | - | - | 10 | 2026-01-01T00:00:00.000+01:00 | https://www.st.com/resource/en/datasheet/stm32l151qe.pdf
STM32L152C6-A | Ultra-low-power Arm Cortex-M3 MCU with 32 Kbytes of Flash memory, 32 MHz CPU, LCD, USB | Active | LQFP 48 7x7x1.4 mm, UFQFPN 48 7x7x0.55 mm | Arm Cortex-M3 | 32 | - | - | - | - | 32 | No | 4096 | 16 | - | - | - | 8 | - | Dual Watchdog, RTC, SysTick | 1 | 14 | - | - | - | - | 2 | 2 | Segment LCD | 37 | - | - | - | 2 | - | 2 | - | 3 | - | - | - | - | USB Device | - | Abnormal Situation Handling, Application Lifecycle, Secure Boot, Secure Install/Update, Silicon Device Lifecycle, Software IP Protection | - | - | - | 1.65 | 3.6 | 0.3 | 185 | -40 | 85 | - | - | - | - | - | - | - | - | 10 | 2026-01-01T00:00:00.000+01:00 | https://www.st.com/resource/en/datasheet/stm32l151c6-a.pdf
STM32L151VE | Ultra-low-power Arm Cortex-M3 MCU with 512 Kbytes of Flash memory, 32 MHz CPU, MCD, USB, 2xOp-amp | Active | LQFP 100 14x14x1.4 mm, WLCSP 104 4.1x5.1x0.6 P 0.4 mm | Arm Cortex-M3 | 32 | - | - | - | - | 512 | Yes | 16384 | 80 | - | - | - | 8 | 1 | Dual Watchdog, RTC, SysTick | 1 | 25 | - | - | - | - | 2 | 2 | - | 83 | - | - | - | 2 | - | 3 | 2 | 3 | 2 | 2 | - | - | USB Device | - | Abnormal Situation Handling, Application Lifecycle, Secure Boot, Secure Install/Update, Silicon Device Lifecycle, Software IP Protection | - | - | - | 1.65 | 3.6 | 0.3 | 195 | -40 | 105 | - | - | - | - | - | - | - | - | 10 | 2026-01-01T00:00:00.000+01:00 | https://www.st.com/resource/en/datasheet/stm32l151qe.pdf
STM32L151ZE | Ultra-low-power Arm Cortex-M3 MCU with 512 Kbytes of Flash memory, 32 MHz CPU, USB, 2xOp-amp | Active | LQFP 144 20x20x1.4 mm | Arm Cortex-M3 | 32 | - | - | - | - | 512 | Yes | 16384 | 80 | - | - | - | 8 | 1 | Dual Watchdog, RTC, SysTick | 1 | 40 | - | - | - | - | 2 | 2 | - | 115 | - | - | - | 2 | - | 3 | 2 | 3 | 2 | 2 | - | - | USB Device | - | Abnormal Situation Handling, Application Lifecycle, Secure Boot, Secure Install/Update, Silicon Device Lifecycle, Software IP Protection | - | - | - | 1.65 | 3.6 | 0.3 | 195 | -40 | 85 | - | - | - | - | - | - | - | - | 10 | 2026-01-01T00:00:00.000+01:00 | https://www.st.com/resource/en/datasheet/stm32l151qe.pdf
STM32L151C6-A | Ultra-low-power Arm Cortex-M3 MCU with 32 Kbytes of Flash memory, 32 MHz CPU, USB | Active | LQFP 48 7x7x1.4 mm, UFQFPN 48 7x7x0.55 mm | Arm Cortex-M3 | 32 | - | - | - | - | 32 | No | 4096 | 16 | - | - | - | 8 | - | Dual Watchdog, RTC, SysTick | 1 | 14 | - | - | - | - | 2 | 2 | - | 37 | - | - | - | 2 | - | 2 | - | 3 | - | - | - | - | USB Device | - | Abnormal Situation Handling, Application Lifecycle, Secure Boot, Secure Install/Update, Silicon Device Lifecycle, Software IP Protection | - | - | - | 1.65 | 3.6 | 0.3 | 185 | -40 | 85 | - | - | - | - | - | - | - | - | 10 | 2026-01-01T00:00:00.000+01:00 | https://www.st.com/resource/en/datasheet/stm32l151c6.pdf
STM32L152VC-A | Ultra-low-power Cortex-M3 MCU with 256 Kbytes of Flash memory, 32 MHz CPU, LCD, USB, 3xOp-amp | NRND | LQFP 100 14x14x1.4 mm | Arm Cortex-M3 | 32 | - | - | - | - | 256 | No | 8192 | 32 | - | - | - | 8 | 1 | Dual Watchdog, RTC, SysTick | 1 | 25 | - | - | - | - | 2 | 2 | Segment LCD | 83 | - | - | - | 2 | - | 3 | 2 | 3 | - | 2 | - | - | USB Device | - | Abnormal Situation Handling, Application Lifecycle, Secure Boot, Secure Install/Update, Silicon Device Lifecycle, Software IP Protection | - | - | - | 1.65 | 3.6 | 0.3 | 185 | -40 | 85 | - | - | - | - | - | - | - | - | 10 | 2022-01-01T00:00:00.000+01:00 | https://www.st.com/resource/en/datasheet/stm32l151qc.pdf
STM32L152UC | Ultra-low-power ARM Cortex-M3 MCU with 256 Kbytes Flash, 32 MHz CPU, LCD, USB, 3xOp-amp | Active | WLCSP 63 3.3x4.2x0.6 P 0.4 mm | Arm Cortex-M3 | 32 | - | - | - | - | 256 | No | 8192 | 32 | - | - | - | 8 | 1 | Dual Watchdog, RTC, SysTick | 1 | 20 | - | - | - | - | 2 | 2 | Segment LCD | 51 | - | - | - | 2 | - | 3 | 2 | 3 | - | 2 | - | - | USB Device | - | - | - | - | - | 1.65 | 3.6 | 0.3 | 177 | -40 | 85 | - | - | - | - | - | - | - | - | 10 | 2026-01-01T00:00:00.000+01:00 | https://www.st.com/resource/en/datasheet/stm32l151cc.pdf
STM32L151R8-A | Ultra-low-power Arm Cortex-M3 MCU with 64 Kbytes of Flash memory, 32 MHz CPU, USB | Active | LQFP 64 10x10x1.4 mm, TFBGA 64 5x5x1.2 P 0.5 mm | Arm Cortex-M3 | 32 | - | - | - | - | 64 | No | 4096 | 32 | - | - | - | 8 | - | Dual Watchdog, RTC, SysTick | 1 | 20 | - | - | - | - | 2 | 2 | - | 50, 51 | - | - | - | 2 | - | 2 | - | 3 | - | - | - | - | USB Device | - | Abnormal Situation Handling, Application Lifecycle, Secure Boot, Secure Install/Update, Silicon Device Lifecycle, Software IP Protection | - | - | - | 1.65 | 3.6 | 0.3 | 185 | -40 | 85 | - | - | - | - | - | - | - | - | 10 | 2026-01-01T00:00:00.000+01:00 | https://www.st.com/resource/en/datasheet/stm32l151c6.pdf
STM32L152VD-X | Ultra-low-power Arm Cortex-M3 MCU with 384 Kbytes of Flash memory, 32 MHz CPU, LCD, USB, 2xOp-amp | Active | LQFP 100 14x14x1.4 mm | Arm Cortex-M3 | 32 | - | - | - | - | 384 | Yes | 16384 | 80 | - | - | - | 8 | 1 | Dual Watchdog, RTC, SysTick | 1 | 25 | - | - | - | - | 2 | 2 | Segment LCD | 83 | - | - | - | 2 | - | 3 | 2 | 3 | 2 | 2 | SD/MMC | FMC | USB Device | - | Abnormal Situation Handling, Application Lifecycle, Secure Boot, Secure Install/Update, Silicon Device Lifecycle, Software IP Protection | - | - | - | 1.65 | 3.6 | 0.3 | 195 | -40 | 85 | - | - | - | - | - | - | - | - | 10 | 2026-01-01T00:00:00.000+01:00 | https://www.st.com/resource/en/datasheet/stm32l151vd-x.pdf
STM32L152R6-A | Ultra-low-power Arm Cortex-M3 MCU with 32 Kbytes of Flash memory, 32 MHz CPU, LCD, USB | Active | LQFP 64 10x10x1.4 mm, TFBGA 64 5x5x1.2 P 0.5 mm | Arm Cortex-M3 | 32 | - | - | - | - | 32 | No | 4096 | 16 | - | - | - | 8 | - | Dual Watchdog, RTC, SysTick | 1 | 20 | - | - | - | - | 2 | 2 | Segment LCD | 50, 51 | - | - | - | 2 | - | 2 | - | 3 | - | - | - | - | USB Device | - | Abnormal Situation Handling, Application Lifecycle, Secure Boot, Secure Install/Update, Silicon Device Lifecycle, Software IP Protection | - | - | - | 1.65 | 3.6 | 0.3 | 185 | -40 | 85 | - | - | - | - | - | - | - | - | 10 | 2026-01-01T00:00:00.000+01:00 | https://www.st.com/resource/en/datasheet/stm32l151c6-a.pdf
STM32L151QE | Ultra-low-power Arm Cortex-M3 MCU with 512 Kbytes of Flash memory, 32 MHz CPU, USB, 2xOp-amp | Active | UFBGA 132 7x7x0.6 P 0.5 mm | Arm Cortex-M3 | 32 | - | - | - | - | 512 | Yes | 16384 | 80 | - | - | - | 8 | 1 | Dual Watchdog, RTC, SysTick | 1 | 40 | - | - | - | - | 2 | 2 | - | 111 | - | - | - | 2 | - | 3 | 2 | 3 | 2 | 2 | - | - | USB Device | - | Abnormal Situation Handling, Application Lifecycle, Secure Boot, Secure Install/Update, Silicon Device Lifecycle, Software IP Protection | - | - | - | 1.65 | 3.6 | 0.3 | 195 | -40 | 85 | - | - | - | - | - | - | - | - | 10 | 2026-01-01T00:00:00.000+01:00 | https://www.st.com/resource/en/datasheet/stm32l151qe.pdf
STM32L151R6-A | Ultra-low-power Arm Cortex-M3 MCU with 32 Kbytes of Flash memory, 32 MHz CPU, USB | Active | LQFP 64 10x10x1.4 mm, TFBGA 64 5x5x1.2 P 0.5 mm | Arm Cortex-M3 | 32 | - | - | - | - | 32 | No | 4096 | 16 | - | - | - | 8 | - | Dual Watchdog, RTC, SysTick | 1 | 20 | - | - | - | - | 2 | 2 | - | 50, 51 | - | - | - | 2 | - | 2 | - | 3 | - | - | - | - | USB Device | - | Abnormal Situation Handling, Application Lifecycle, Secure Boot, Secure Install/Update, Silicon Device Lifecycle, Software IP Protection | - | - | - | 1.65 | 3.6 | 0.3 | 185 | -40 | 85 | - | - | - | - | - | - | - | - | 10 | 2026-01-01T00:00:00.000+01:00 | https://www.st.com/resource/en/datasheet/stm32l151c6.pdf
STM32L151RE | Ultra-low-power Arm Cortex-M3 MCU with 512 Kbytes of Flash memory, 32 MHz CPU, USB, 2xOp-amp | Active | LQFP 64 10x10x1.4 mm | Arm Cortex-M3 | 32 | - | - | - | - | 512 | Yes | 16384 | 80 | - | - | - | 8 | 1 | Dual Watchdog, RTC, SysTick | 1 | 21 | - | - | - | - | 2 | 2 | - | 51 | - | - | - | 2 | - | 3 | 2 | 3 | 2 | 2 | - | - | USB Device | - | Abnormal Situation Handling, Application Lifecycle, Secure Boot, Secure Install/Update, Silicon Device Lifecycle, Software IP Protection | - | - | - | 1.65 | 3.6 | 0.3 | 195 | -40 | 85 | - | - | - | - | - | - | - | - | 10 | 2026-01-01T00:00:00.000+01:00 | https://www.st.com/resource/en/datasheet/stm32l151qe.pdf
STM32L152ZE | Ultra-low-power Arm Cortex-M3 MCU with 512 Kbytes of Flash memory, 32 MHz CPU, USB, 2xOp-amp | Active | LQFP 144 20x20x1.4 mm | Arm Cortex-M3 | 32 | - | - | - | - | 512 | Yes | 16384 | 80 | - | - | - | 8 | 1 | Dual Watchdog, RTC, SysTick | 1 | 40 | - | - | - | - | 2 | 2 | Segment LCD | 115 | - | - | - | 2 | - | 3 | 2 | 3 | 2 | 2 | - | - | USB Device | - | Abnormal Situation Handling, Application Lifecycle, Secure Boot, Secure Install/Update, Silicon Device Lifecycle, Software IP Protection | - | - | - | 1.65 | 3.6 | 0.3 | 195 | -40 | 85 | - | - | - | - | - | - | - | - | 10 | 2026-01-01T00:00:00.000+01:00 | https://www.st.com/resource/en/datasheet/stm32l151qe.pdf
STM32L152C8-A | Ultra-low-power Arm Cortex-M3 MCU with 64 Kbytes of Flash memory, 32 MHz CPU, LCD, USB | Active | LQFP 48 7x7x1.4 mm, UFQFPN 48 7x7x0.55 mm | Arm Cortex-M3 | 32 | - | - | - | - | 64 | No | 4096 | 32 | - | - | - | 8 | - | Dual Watchdog, RTC, SysTick | 1 | 14 | - | - | - | - | 2 | 2 | Segment LCD | 37 | - | - | - | 2 | - | 2 | - | 3 | - | - | - | - | USB Device | - | Abnormal Situation Handling, Application Lifecycle, Secure Boot, Secure Install/Update, Silicon Device Lifecycle, Software IP Protection | - | - | - | 1.65 | 3.6 | 0.3 | 185 | -40 | 85 | - | - | - | - | - | - | - | - | 10 | 2026-01-01T00:00:00.000+01:00 | https://www.st.com/resource/en/datasheet/stm32l151c6-a.pdf
STM32L151C8-A | Ultra-low-power Arm Cortex-M3 MCU with 64 Kbytes of Flash memory, 32 MHz CPU, USB | Active | LQFP 48 7x7x1.4 mm, UFQFPN 48 7x7x0.55 mm | Arm Cortex-M3 | 32 | - | - | - | - | 64 | No | 4096 | 32 | - | - | - | 8 | - | Dual Watchdog, RTC, SysTick | 1 | 14 | - | - | - | - | 2 | 2 | - | 37 | - | - | - | 2 | - | 2 | - | 3 | - | - | - | - | USB Device | - | Abnormal Situation Handling, Application Lifecycle, Secure Boot, Secure Install/Update, Silicon Device Lifecycle, Software IP Protection | - | - | - | 1.65 | 3.6 | 0.3 | 185 | -40 | 85 | - | - | - | - | - | - | - | - | 10 | 2026-01-01T00:00:00.000+01:00 | https://www.st.com/resource/en/datasheet/stm32l151c6.pdf
STM32L152VC | Ultra-low-power Cortex-M3 MCU with 256 Kbytes of Flash memory, 32 MHz CPU, LCD, USB, 3xOp-amp | Active | LQFP 100 14x14x1.4 mm, UFBGA 100 7x7x0.6 P 0.5 mm | Arm Cortex-M3 | 32 | - | - | - | - | 256 | No | 8192 | 32 | - | - | - | 8 | 1 | Dual Watchdog, RTC, SysTick | 1 | 25 | - | - | - | - | 2 | 2 | Segment LCD | 83 | - | - | - | 2 | - | 3 | 2 | 3 | - | 2 | - | - | USB Device | - | Abnormal Situation Handling, Application Lifecycle, Secure Boot, Secure Install/Update, Silicon Device Lifecycle, Software IP Protection | - | - | - | 1.65 | 3.6 | 0.3 | 185 | -40 | 85 | - | - | - | - | - | - | - | - | 10 | 2026-01-01T00:00:00.000+01:00 | https://www.st.com/resource/en/datasheet/stm32l151cc.pdf
STM32L152QC | Ultra-low-power Arm Cortex-M3 MCU with 256 Kbytes of Flash memory, 32 MHz CPU, LCD, USB, 3xOp-amp | Active | UFBGA 132 7x7x0.6 P 0.5 mm | Arm Cortex-M3 | 32 | - | - | - | - | 256 | No | 8192 | 32 | - | - | - | 8 | 1 | Dual Watchdog, RTC, SysTick | 1 | 40 | - | - | - | - | 2 | 2 | Segment LCD | 112 | - | - | - | 2 | - | 3 | 2 | 3 | - | 2 | - | - | USB Device | - | Abnormal Situation Handling, Application Lifecycle, Secure Boot, Secure Install/Update, Silicon Device Lifecycle, Software IP Protection | - | - | - | 1.65 | 3.6 | 0.3 | 185 | -40 | 85 | - | - | - | - | - | - | - | - | 10 | 2026-01-01T00:00:00.000+01:00 | https://www.st.com/resource/en/datasheet/stm32l151qc.pdf
STM32L151QC | Ultra-low-power Arm Cortex-M3 MCU with 256 Kbytes of Flash memory, 32 MHz CPU, USB, 3xOp-amp | Active | UFBGA 132 7x7x0.6 P 0.5 mm | Arm Cortex-M3 | 32 | - | - | - | - | 256 | Yes | 8192 | 32 | - | - | - | 8 | 1 | Dual Watchdog, RTC, SysTick | 1 | 40 | - | - | - | - | 2 | 2 | - | 112 | - | - | - | 2 | - | 3 | 2 | 3 | - | 2 | - | - | USB Device | - | Abnormal Situation Handling, Application Lifecycle, Secure Boot, Secure Install/Update, Silicon Device Lifecycle, Software IP Protection | - | - | - | 1.65 | 3.6 | 0.3 | 185 | -40 | 85 | - | - | - | - | - | - | - | - | 10 | 2026-01-01T00:00:00.000+01:00 | https://www.st.com/resource/en/datasheet/stm32l151qc.pdf
STM32L152ZC | Ultra-low-power Arm Cortex-M3 MCU with 256 Kbytes of Flash memory, 32 MHz CPU, LCD, USB, 3xOp-amp | Active | LQFP 144 20x20x1.4 mm | Arm Cortex-M3 | 32 | - | - | - | - | 256 | No | 8192 | 32 | - | - | - | 8 | 1 | Dual Watchdog, RTC, SysTick | 1 | 40 | - | - | - | - | 2 | 2 | Segment LCD | 115 | - | - | - | 2 | - | 3 | 2 | 3 | - | 2 | - | - | USB Device | - | Abnormal Situation Handling, Application Lifecycle, Secure Boot, Secure Install/Update, Silicon Device Lifecycle, Software IP Protection | - | - | - | 1.65 | 3.6 | 0.3 | 185 | -40 | 85 | - | - | - | - | - | - | - | - | 10 | 2026-01-01T00:00:00.000+01:00 | https://www.st.com/resource/en/datasheet/stm32l151qc.pdf
STM32L151ZC | Ultra-low-power Arm Cortex-M3 MCU with 256 Kbytes of Flash memory, 32 MHz CPU, USB, 3xOp-amp | Active | LQFP 144 20x20x1.4 mm | Arm Cortex-M3 | 32 | - | - | - | - | 256 | No | 8192 | 32 | - | - | - | 8 | 1 | Dual Watchdog, RTC, SysTick | 1 | 40 | - | - | - | - | 2 | 2 | - | 115 | - | - | - | 2 | - | 3 | 2 | 3 | - | 2 | - | - | USB Device | - | Abnormal Situation Handling, Application Lifecycle, Secure Boot, Secure Install/Update, Silicon Device Lifecycle, Software IP Protection | - | - | - | 1.65 | 3.6 | 0.3 | 185 | -40 | 85 | - | - | - | - | - | - | - | - | 10 | 2026-01-01T00:00:00.000+01:00 | https://www.st.com/resource/en/datasheet/stm32l151qc.pdf
STM32L151CC | Ultra-low-power Arm Cortex-M3 MCU with 256 Kbytes of Flash memory, 32 MHz CPU, USB, 2xOp-amp | Active | LQFP 48 7x7x1.4 mm, UFQFPN 48 7x7x0.55 mm | Arm Cortex-M3 | 32 | - | - | - | - | 256 | Yes | 8192 | 32 | - | - | - | 8 | 1 | Dual Watchdog, RTC, SysTick | 1 | 14 | - | - | - | - | 2 | 2 | - | 37 | - | - | - | 2 | - | 3 | 2 | 3 | - | 2 | - | - | USB Device | - | Abnormal Situation Handling, Application Lifecycle, Secure Boot, Secure Install/Update, Silicon Device Lifecycle, Software IP Protection | - | - | - | 1.65 | 3.6 | 0.3 | 185 | -40 | 105 | - | - | - | - | - | - | - | - | 10 | 2026-01-01T00:00:00.000+01:00 | https://www.st.com/resource/en/datasheet/stm32l151cc.pdf
STM32L151RB-A | Ultra-low-power Arm Cortex-M3 MCU with 128 Kbytes of Flash memory, 32 MHz CPU, USB | Active | LQFP 64 10x10x1.4 mm, TFBGA 64 5x5x1.2 P 0.5 mm | Arm Cortex-M3 | 32 | - | - | - | - | 128 | No | 4096 | 32 | - | - | - | 8 | - | Dual Watchdog, RTC, SysTick | 1 | 20 | - | - | - | - | 2 | 2 | - | 50, 51 | - | - | - | 2 | - | 2 | - | 3 | - | - | - | - | USB Device | - | Abnormal Situation Handling, Application Lifecycle, Secure Boot, Secure Install/Update, Silicon Device Lifecycle, Software IP Protection | - | - | - | 1.65 | 3.6 | 0.3 | 185 | -40 | 105 | - | - | - | - | - | - | - | - | 10 | 2026-01-01T00:00:00.000+01:00 | https://www.st.com/resource/en/datasheet/stm32l151c6.pdf
STM32L151R6 | Ultra-low-power Arm Cortex-M3 MCU with 32 Kbytes of Flash memory, 32 MHz CPU, USB | NRND | LQFP 64 10x10x1.4 mm, TFBGA 64 5x5x1.2 P 0.5 mm | Arm Cortex-M3 | 32 | - | - | - | - | 32 | Yes | 4096 | 10 | - | - | - | 8 | - | Dual Watchdog, RTC, SysTick | 1 | 20 | - | - | - | - | 2 | 2 | - | 50, 51 | - | - | - | 2 | - | 2 | - | 3 | - | - | - | - | USB Device | - | Abnormal Situation Handling, Application Lifecycle, Secure Boot, Secure Install/Update, Silicon Device Lifecycle, Software IP Protection | - | - | - | 1.65 | 3.6 | 0.3 | 185 | -40 | 85 | - | - | - | - | - | - | - | - | 10 | 2022-01-01T00:00:00.000+01:00 | https://www.st.com/resource/en/datasheet/stm32l151c6.pdf
STM32L152R8-A | Ultra-low-power Arm Cortex-M3 MCU with 64 Kbytes of Flash memory, 32 MHz CPU, LCD, USB | Active | LQFP 64 10x10x1.4 mm, TFBGA 64 5x5x1.2 P 0.5 mm | Arm Cortex-M3 | 32 | - | - | - | - | 64 | No | 4096 | 32 | - | - | - | 8 | - | Dual Watchdog, RTC, SysTick | 1 | 20 | - | - | - | - | 2 | 2 | Segment LCD | 50, 51 | - | - | - | 2 | - | 2 | - | 3 | - | - | - | - | USB Device | - | Abnormal Situation Handling, Application Lifecycle, Secure Boot, Secure Install/Update, Silicon Device Lifecycle, Software IP Protection | - | - | - | 1.65 | 3.6 | 0.3 | 185 | -40 | 85 | - | - | - | - | - | - | - | - | 10 | 2026-01-01T00:00:00.000+01:00 | https://www.st.com/resource/en/datasheet/stm32l151c6-a.pdf
STM32L152CC | Ultra-low-power Arm Cortex-M3 MCU with 256 Kbytes of Flash memory, 32 MHz CPU, USB, 2xOp-amp | Active | LQFP 48 7x7x1.4 mm, UFQFPN 48 7x7x0.55 mm | Arm Cortex-M3 | 32 | - | - | - | - | 256 | No | 8192 | 32 | - | - | - | 8 | 1 | Dual Watchdog, RTC, SysTick | 1 | 14 | - | - | - | - | 2 | 2 | Segment LCD | 37 | - | - | - | 2 | - | 3 | 2 | 3 | - | 2 | - | - | USB Device | - | Abnormal Situation Handling, Application Lifecycle, Secure Boot, Secure Install/Update, Silicon Device Lifecycle, Software IP Protection | - | - | - | 1.65 | 3.6 | 0.3 | 185 | -40 | 85 | - | - | - | - | - | - | - | - | 10 | 2026-01-01T00:00:00.000+01:00 | https://www.st.com/resource/en/datasheet/stm32l151cc.pdf
STM32L151RC | Ultra-low-power Arm Cortex-M3 MCU with 256 Kbytes of Flash memory, 32 MHz CPU, USB, 3xOp-amp | Active | LQFP 64 10x10x1.4 mm, WLCSP 64 4.6x4.9x0.6 P 0.4 mm | Arm Cortex-M3 | 32 | - | - | - | - | 256 | No | 8192 | 32 | - | - | - | 8 | 1 | Dual Watchdog, RTC, SysTick | 1 | 21 | - | - | - | - | 2 | 2 | - | 51 | - | - | - | 2 | - | 3 | 2 | 3 | - | 2 | - | - | USB Device | - | Abnormal Situation Handling, Application Lifecycle, Secure Boot, Secure Install/Update, Silicon Device Lifecycle, Software IP Protection | - | - | - | 1.65 | 3.6 | 0.3 | 185 | -40 | 85 | - | - | - | - | - | - | - | - | 10 | 2026-01-01T00:00:00.000+01:00 | https://www.st.com/resource/en/datasheet/stm32l151cc.pdf
STM32L151VC | Ultra-low-power Arm Cortex-M3 MCU with 256 Kbytes of Flash memory, 32 MHz CPU, USB, 3xOp-amp | Active | LQFP 100 14x14x1.4 mm, UFBGA 100 7x7x0.6 P 0.5 mm | Arm Cortex-M3 | 32 | - | - | - | - | 256 | No | 8192 | 32 | - | - | - | 8 | 1 | Dual Watchdog, RTC, SysTick | 1 | 25 | - | - | - | - | 2 | 2 | - | 83 | - | - | - | 2 | - | 3 | 2 | 3 | - | 2 | - | - | USB Device | - | Abnormal Situation Handling, Application Lifecycle, Secure Boot, Secure Install/Update, Silicon Device Lifecycle, Software IP Protection | - | - | - | 1.65 | 3.6 | 0.3 | 185 | -40 | 85 | - | - | - | - | - | - | - | - | 10 | 2026-01-01T00:00:00.000+01:00 | https://www.st.com/resource/en/datasheet/stm32l151cc.pdf
STM32L152RC | Ultra-low-power Arm Cortex-M3 MCU with 256 Kbytes of Flash memory, 32 MHz CPU, LCD, USB, 3xOp-amp | Active | LQFP 64 10x10x1.4 mm | Arm Cortex-M3 | 32 | - | - | - | - | 256 | Yes | 8192 | 32 | - | - | - | 8 | 1 | Dual Watchdog, RTC, SysTick | 1 | 21 | - | - | - | - | 2 | 2 | Segment LCD | 51 | - | - | - | 2 | - | 3 | 2 | 3 | - | 2 | - | - | USB Device | - | Abnormal Situation Handling, Application Lifecycle, Secure Boot, Secure Install/Update, Silicon Device Lifecycle, Software IP Protection | - | - | - | 1.65 | 3.6 | 0.3 | 185 | -40 | 85 | - | - | - | - | - | - | - | - | 10 | 2026-01-01T00:00:00.000+01:00 | https://www.st.com/resource/en/datasheet/stm32l151cc.pdf
STM32L152QD | Ultra-low-power Arm Cortex-M3 MCU with 384 Kbytes of Flash memory, 32 MHz CPU, LCD, USB, 3xOp-amp | Active | UFBGA 132 7x7x0.6 P 0.5 mm | Arm Cortex-M3 | 32 | - | - | - | - | 384 | No | 12288 | 48 | - | - | - | 8 | 1 | Dual Watchdog, RTC, SysTick | 1 | 40 | - | - | - | - | 2 | 2 | Segment LCD | 112 | - | - | - | 2 | - | 3 | 2 | 3 | 2 | 3 | SD/MMC | FMC | USB Device | - | Abnormal Situation Handling, Application Lifecycle, Secure Boot, Secure Install/Update, Silicon Device Lifecycle, Software IP Protection | - | - | - | 1.65 | 3.6 | 0.3 | 230 | -40 | 85 | - | - | - | - | - | - | - | - | 10 | 2026-01-01T00:00:00.000+01:00 | https://www.st.com/resource/en/datasheet/stm32l151qd.pdf
STM32L151QD | Ultra-low-power Arm Cortex-M3 MCU with 384 Kbytes of Flash memory, 32 MHz CPU, USB, 3xOp-amp | Active | UFBGA 132 7x7x0.6 P 0.5 mm | Arm Cortex-M3 | 32 | - | - | - | - | 384 | Yes | 12288 | 48 | - | - | - | 8 | 1 | Dual Watchdog, RTC, SysTick | 1 | 39, 40 | - | - | - | - | 2 | 2 | - | 112 | - | - | - | 2 | - | 3 | 2 | 3 | 2 | 3 | SD/MMC | FMC | USB Device | - | Abnormal Situation Handling, Application Lifecycle, Secure Boot, Secure Install/Update, Silicon Device Lifecycle, Software IP Protection | - | - | - | 1.65 | 3.6 | 0.3 | 230 | -40 | 85 | - | - | - | - | - | - | - | - | 10 | 2026-01-01T00:00:00.000+01:00 | https://www.st.com/resource/en/datasheet/stm32l151qd.pdf
STM32L152R8 | Ultra-low-power Arm Cortex-M3 MCU with 64 Kbytes of Flash memory, 32 MHz CPU, LCD, USB | NRND | LQFP 64 10x10x1.4 mm, TFBGA 64 5x5x1.2 P 0.5 mm | Arm Cortex-M3 | 32 | - | - | - | - | 64 | No | 4096 | 10 | - | - | - | 8 | - | Dual Watchdog, RTC, SysTick | 1 | 20 | - | - | - | - | 2 | 2 | Segment LCD | 50, 51 | - | - | - | 2 | - | 2 | - | 3 | - | - | - | - | USB Device | - | Abnormal Situation Handling, Application Lifecycle, Secure Boot, Secure Install/Update, Silicon Device Lifecycle, Software IP Protection | - | - | - | 1.65 | 3.6 | 0.3 | 185 | -40 | 85 | - | - | - | - | - | - | - | - | 10 | 2022-01-01T00:00:00.000+01:00 | https://www.st.com/resource/en/datasheet/stm32l151c6.pdf
STM32L151ZD | Ultra-low-power Arm Cortex-M3 MCU with 384 Kbytes of Flash memory, 32 MHz CPU, USB, 3xOp-amp | Active | LQFP 144 20x20x1.4 mm | Arm Cortex-M3 | 32 | - | - | - | - | 384 | Yes | 12288 | 48 | - | - | - | 8 | 1 | Dual Watchdog, RTC, SysTick | 1 | 40 | - | - | - | - | 2 | 2 | - | 115 | - | - | - | 2 | - | 3 | 2 | 3 | 2 | 3 | SD/MMC | FMC | USB Device | - | Abnormal Situation Handling, Application Lifecycle, Secure Boot, Secure Install/Update, Silicon Device Lifecycle, Software IP Protection | - | - | - | 1.65 | 3.6 | 0.3 | 230 | -40 | 85 | - | - | - | - | - | - | - | - | 10 | 2026-01-01T00:00:00.000+01:00 | https://www.st.com/resource/en/datasheet/stm32l151qd.pdf
STM32L152ZD | Ultra-low-power Arm Cortex-M3 MCU with 384 Kbytes of Flash memory, 32 MHz CPU, LCD, USB, 3xOp-amp | Active | LQFP 144 20x20x1.4 mm | Arm Cortex-M3 | 32 | - | - | - | - | 384 | Yes | 12288 | 48 | - | - | - | 8 | 1 | Dual Watchdog, RTC, SysTick | 1 | 40 | - | - | - | - | 2 | 2 | Segment LCD | 115 | - | - | - | 2 | - | 3 | 2 | 3 | 2 | 3 | SD/MMC | FMC | USB Device | - | Abnormal Situation Handling, Application Lifecycle, Secure Boot, Secure Install/Update, Silicon Device Lifecycle, Software IP Protection | - | - | - | 1.65 | 3.6 | 0.3 | 230 | -40 | 85 | - | - | - | - | - | - | - | - | 10 | 2026-01-01T00:00:00.000+01:00 | https://www.st.com/resource/en/datasheet/stm32l151qd.pdf
STM32L152RD | Ultra-low-power Arm Cortex-M3 MCU with 384 Kbytes of Flash memory, 32 MHz CPU, LCD, USB, 3xOp-amp | Active | LQFP 64 10x10x1.4 mm, WLCSP 64 4.6x4.9x0.6 P 0.4 mm | Arm Cortex-M3 | 32 | - | - | - | - | 384 | Yes | 12288 | 48 | - | - | - | 8 | 1 | Dual Watchdog, RTC, SysTick | 1 | 21 | - | - | - | - | 2 | 2 | Segment LCD | 51 | - | - | - | 2 | - | 3 | 2 | 3 | 2 | 3 | SD/MMC | - | USB Device | - | Abnormal Situation Handling, Application Lifecycle, Secure Boot, Secure Install/Update, Silicon Device Lifecycle, Software IP Protection | - | - | - | 1.65 | 3.6 | 0.3 | 230 | -40 | 85 | - | - | - | - | - | - | - | - | 10 | 2026-01-01T00:00:00.000+01:00 | https://www.st.com/resource/en/datasheet/stm32l151qd.pdf
STM32L151RD | Ultra-low-power Arm Cortex-M3 MCU with 384 Kbytes of Flash memory, 32 MHz CPU, USB, 3xOp-amp | Active | LQFP 64 10x10x1.4 mm, WLCSP 64 4.6x4.9x0.6 P 0.4 mm | Arm Cortex-M3 | 32 | - | - | - | - | 384 | Yes | 12288 | 48 | - | - | - | 8 | 1 | Dual Watchdog, RTC, SysTick | 1 | 21 | - | - | - | - | 2 | 2 | - | 51 | - | - | - | 2 | - | 3 | 2 | 3 | 2 | 3 | SD/MMC | FMC | USB Device | - | Abnormal Situation Handling, Application Lifecycle, Secure Boot, Secure Install/Update, Silicon Device Lifecycle, Software IP Protection | - | - | - | 1.65 | 3.6 | 0.3 | 230 | -40 | 105 | - | - | - | - | - | - | - | - | 10 | 2026-01-01T00:00:00.000+01:00 | https://www.st.com/resource/en/datasheet/stm32l151qd.pdf
STM32L152C6 | Ultra-low-power Arm Cortex-M3 MCU with 32 Kbytes of Flash memory, 32 MHz CPU, LCD, USB | NRND | LQFP 48 7x7x1.4 mm, UFQFPN 48 7x7x0.55 mm | Arm Cortex-M3 | 32 | - | - | - | - | 32 | No | 4096 | 10 | - | - | - | 8 | - | Dual Watchdog, RTC, SysTick | 1 | 14 | - | - | - | - | 2 | 2 | Segment LCD | 37 | - | - | - | 2 | - | 2 | - | 3 | - | - | - | - | USB Device | - | Abnormal Situation Handling, Application Lifecycle, Secure Boot, Secure Install/Update, Silicon Device Lifecycle, Software IP Protection | - | - | - | 1.65 | 3.6 | 0.3 | 185 | -40 | 85 | - | - | - | - | - | - | - | - | 10 | 2022-01-01T00:00:00.000+01:00 | https://www.st.com/resource/en/datasheet/stm32l151c6.pdf
STM32L152VD | Ultra-low-power Cortex-M3 MCU with 384 Kbytes of Flash memory, 32 MHz CPU, LCD, USB, 3xOp-amp | Active | LQFP 100 14x14x1.4 mm | Arm Cortex-M3 | 32 | - | - | - | - | 384 | Yes | 12288 | 48 | - | - | - | 8 | 1 | Dual Watchdog, RTC, SysTick | 1 | 25 | - | - | - | - | 2 | 2 | Segment LCD | 83 | - | - | - | 2 | - | 3 | 2 | 3 | 2 | 3 | SD/MMC | FMC | USB Device | - | Abnormal Situation Handling, Application Lifecycle, Secure Boot, Secure Install/Update, Silicon Device Lifecycle, Software IP Protection | - | - | - | 1.65 | 3.6 | 0.3 | 230 | -40 | 85 | - | - | - | - | - | - | - | - | 10 | 2026-01-01T00:00:00.000+01:00 | https://www.st.com/resource/en/datasheet/stm32l151qd.pdf
STM32L152CB-A | Ultra-low-power Arm Cortex-M3 MCU with 128 Kbytes of Flash memory, 32 MHz CPU, LCD, USB | Active | LQFP 48 7x7x1.4 mm, UFQFPN 48 7x7x0.55 mm | Arm Cortex-M3 | 32 | - | - | - | - | 128 | No | 4096 | 32 | - | - | - | 8 | - | Dual Watchdog, RTC, SysTick | 1 | 14 | - | - | - | - | 2 | 2 | Segment LCD | 37 | - | - | - | 2 | - | 2 | - | 3 | - | - | - | - | USB Device | - | Abnormal Situation Handling, Application Lifecycle, Secure Boot, Secure Install/Update, Silicon Device Lifecycle, Software IP Protection | - | - | - | 1.65 | 3.6 | 0.3 | 185 | -40 | 85 | - | - | - | - | - | - | - | - | 10 | 2026-01-01T00:00:00.000+01:00 | https://www.st.com/resource/en/datasheet/stm32l151c6-a.pdf
STM32L151VD | Ultra-low-power Arm Cortex-M3 MCU with 384 Kbytes of Flash memory, 32 MHz CPU, USB, 3xOp-amp | Active | LQFP 100 14x14x1.4 mm | Arm Cortex-M3 | 32 | - | - | - | - | 384 | Yes | 12288 | 48 | - | - | - | 8 | 1 | Dual Watchdog, RTC, SysTick | 1 | 25 | - | - | - | - | 2 | 2 | - | 83 | - | - | - | 2 | - | 3 | 2 | 3 | 2 | 3 | SD/MMC | FMC | USB Device | - | Abnormal Situation Handling, Application Lifecycle, Secure Boot, Secure Install/Update, Silicon Device Lifecycle, Software IP Protection | - | - | - | 1.65 | 3.6 | 0.3 | 230 | -40 | 85 | - | - | - | - | - | - | - | - | 10 | 2026-01-01T00:00:00.000+01:00 | https://www.st.com/resource/en/datasheet/stm32l151qd.pdf
STM32L152V8-A | Ultra-low-power Cortex-M3 MCU with 64 Kbytes of Flash memory, RTC, LCD, USB | Active | LQFP 100 14x14x1.4 mm, UFBGA 100 7x7x0.6 P 0.5 mm | Arm Cortex-M3 | 32 | - | - | - | - | 64 | No | 4096 | 32 | - | - | - | 8 | - | Dual Watchdog, RTC, SysTick | 1 | 24 | - | - | - | - | 2 | 2 | Segment LCD | 83 | - | - | - | 2 | - | 2 | - | 3 | - | - | - | - | USB Device | - | Abnormal Situation Handling, Application Lifecycle, Secure Boot, Secure Install/Update, Silicon Device Lifecycle, Software IP Protection | - | - | - | 1.65 | 3.6 | 0.3 | 185 | -40 | 85 | - | - | - | - | - | - | - | - | 10 | 2026-01-01T00:00:00.000+01:00 | https://www.st.com/resource/en/datasheet/stm32l151c6-a.pdf
STM32L152R6 | Ultra-low-power Arm Cortex-M3 MCU with 32 Kbytes of Flash memory, 32 MHz CPU, LCD, USB | NRND | LQFP 64 10x10x1.4 mm, TFBGA 64 5x5x1.2 P 0.5 mm | Arm Cortex-M3 | 32 | - | - | - | - | 32 | No | 4096 | 10 | - | - | - | 8 | - | Dual Watchdog, RTC, SysTick | 1 | 20 | - | - | - | - | 2 | 2 | Segment LCD | 50, 51 | - | - | - | 2 | - | 2 | - | 3 | - | - | - | - | USB Device | - | Abnormal Situation Handling, Application Lifecycle, Secure Boot, Secure Install/Update, Silicon Device Lifecycle, Software IP Protection | - | - | - | 1.65 | 3.6 | 0.3 | 185 | -40 | 85 | - | - | - | - | - | - | - | - | 10 | 2022-01-01T00:00:00.000+01:00 | https://www.st.com/resource/en/datasheet/stm32l151c6.pdf
STM32L151C6 | Ultra-low-power Arm Cortex-M3 MCU with 32 Kbytes of Flash memory, 32 MHz CPU, USB | NRND | LQFP 48 7x7x1.4 mm, UFQFPN 48 7x7x0.55 mm | Arm Cortex-M3 | 32 | - | - | - | - | 32 | No | 4096 | 10 | - | - | - | 8 | - | Dual Watchdog, RTC, SysTick | 1 | 14 | - | - | - | - | 2 | 2 | - | 37 | - | - | - | 2 | - | 2 | - | 3 | - | - | - | - | USB Device | - | Abnormal Situation Handling, Application Lifecycle, Secure Boot, Secure Install/Update, Silicon Device Lifecycle, Software IP Protection | - | - | - | 1.65 | 3.6 | 0.3 | 185 | -40 | 85 | - | - | - | - | - | - | - | - | 10 | 2022-01-01T00:00:00.000+01:00 | https://www.st.com/resource/en/datasheet/stm32l151c6.pdf
STM32L151VB | Ultra-low-power Arm Cortex-M3 MCU with 128 Kbytes of Flash memory, 32 MHz CPU, USB | NRND | LQFP 100 14x14x1.4 mm, UFBGA 100 7x7x0.6 P 0.5 mm | Arm Cortex-M3 | 32 | - | - | - | - | 128 | No | 4096 | 16 | - | - | - | 8 | - | Dual Watchdog, RTC, SysTick | 1 | 24 | - | - | - | - | 2 | 2 | - | 83 | - | - | - | 2 | - | 2 | - | 3 | - | - | - | - | USB Device | - | Abnormal Situation Handling, Application Lifecycle, Secure Boot, Secure Install/Update, Silicon Device Lifecycle, Software IP Protection | - | - | - | 1.65 | 3.6 | 0.3 | 185 | -40 | 85 | - | - | - | - | - | - | - | - | 10 | 2022-01-01T00:00:00.000+01:00 | https://www.st.com/resource/en/datasheet/stm32l151c6.pdf
STM32L152VB | Ultra-low-power Cortex-M3 MCU with 128 Kbytes of Flash memory, RTC, LCD, USB | NRND | LQFP 100 14x14x1.4 mm, UFBGA 100 7x7x0.6 P 0.5 mm | Arm Cortex-M3 | 32 | - | - | - | - | 128 | No | 4096 | 16 | - | - | - | 8 | - | Dual Watchdog, RTC, SysTick | 1 | 24 | - | - | - | - | 2 | 2 | Segment LCD | 83 | - | - | - | 2 | - | 2 | - | 3 | - | - | - | - | USB Device | - | Abnormal Situation Handling, Application Lifecycle, Secure Boot, Secure Install/Update, Silicon Device Lifecycle, Software IP Protection | - | - | - | 1.65 | 3.6 | 0.3 | 185 | -40 | 85 | - | - | - | - | - | - | - | - | 10 | 2022-01-01T00:00:00.000+01:00 | https://www.st.com/resource/en/datasheet/stm32l151c6.pdf
STM32L151V8 | Ultra-low-power Arm Cortex-M3 MCU with 64 Kbytes of Flash memory, 32 MHz CPU, USB | NRND | LQFP 100 14x14x1.4 mm, UFBGA 100 7x7x0.6 P 0.5 mm | Arm Cortex-M3 | 32 | - | - | - | - | 64 | No | 4096 | 10 | - | - | - | 8 | - | Dual Watchdog, RTC, SysTick | 1 | 24 | - | - | - | - | 2 | 2 | - | 83 | - | - | - | 2 | - | 2 | - | 3 | - | - | - | - | USB Device | - | Abnormal Situation Handling, Application Lifecycle, Secure Boot, Secure Install/Update, Silicon Device Lifecycle, Software IP Protection | - | - | - | 1.65 | 3.6 | 0.3 | 185 | -40 | 85 | - | - | - | - | - | - | - | - | 10 | 2022-01-01T00:00:00.000+01:00 | https://www.st.com/resource/en/datasheet/stm32l151c6.pdf
STM32L152V8 | Ultra-low-power Cortex-M3 MCU with 64 Kbytes of Flash memory, RTC, LCD, USB | NRND | LQFP 100 14x14x1.4 mm, UFBGA 100 7x7x0.6 P 0.5 mm | Arm Cortex-M3 | 32 | - | - | - | - | 64 | No | 4096 | 10 | - | - | - | 8 | - | Dual Watchdog, RTC, SysTick | 1 | 24 | - | - | - | - | 2 | 2 | Segment LCD | 83 | - | - | - | 2 | - | 2 | - | 3 | - | - | - | - | USB Device | - | Abnormal Situation Handling, Application Lifecycle, Secure Boot, Secure Install/Update, Silicon Device Lifecycle, Software IP Protection | - | - | - | 1.65 | 3.6 | 0.3 | 185 | -40 | 85 | - | - | - | - | - | - | - | - | 10 | 2022-01-01T00:00:00.000+01:00 | https://www.st.com/resource/en/datasheet/stm32l151c6.pdf
STM32L151RB | Ultra-low-power Arm Cortex-M3 MCU with 128 Kbytes of Flash memory, 32 MHz CPU, USB | NRND | LQFP 64 10x10x1.4 mm, TFBGA 64 5x5x1.2 P 0.5 mm | Arm Cortex-M3 | 32 | - | - | - | - | 128 | No | 4096 | 16 | - | - | - | 8 | - | Dual Watchdog, RTC, SysTick | 1 | 20 | - | - | - | - | 2 | 2 | - | 50, 51 | - | - | - | 2 | - | 2 | - | 3 | - | - | - | - | USB Device | - | Abnormal Situation Handling, Application Lifecycle, Secure Boot, Secure Install/Update, Silicon Device Lifecycle, Software IP Protection | - | - | - | 1.65 | 3.6 | 0.3 | 185 | -40 | 85 | - | - | - | - | - | - | - | - | 10 | 2022-01-01T00:00:00.000+01:00 | https://www.st.com/resource/en/datasheet/stm32l151c6.pdf
STM32L152RB | Ultra-low-power Arm Cortex-M3 MCU with 128 Kbytes of Flash memory, 32 MHz CPU, LCD, USB | NRND | LQFP 64 10x10x1.4 mm, TFBGA 64 5x5x1.2 P 0.5 mm | Arm Cortex-M3 | 32 | - | - | - | - | 128 | No | 4096 | 16 | - | - | - | 8 | - | Dual Watchdog, RTC, SysTick | 1 | 20 | - | - | - | - | 2 | 2 | Segment LCD | 50, 51 | - | - | - | 2 | - | 2 | - | 3 | - | - | - | - | USB Device | - | Abnormal Situation Handling, Application Lifecycle, Secure Boot, Secure Install/Update, Silicon Device Lifecycle, Software IP Protection | - | - | - | 1.65 | 3.6 | 0.3 | 185 | -40 | 85 | - | - | - | - | - | - | - | - | 10 | 2022-01-01T00:00:00.000+01:00 | https://www.st.com/resource/en/datasheet/stm32l151c6.pdf
STM32L151V8-A | Ultra-low-power Arm Cortex-M3 MCU with 64 Kbytes of Flash memory, 32 MHz CPU, USB | Active | LQFP 100 14x14x1.4 mm, UFBGA 100 7x7x0.6 P 0.5 mm | Arm Cortex-M3 | 32 | - | - | - | - | 64 | No | 4096 | 32 | - | - | - | 8 | - | Dual Watchdog, RTC, SysTick | 1 | 24 | - | - | - | - | 2 | 2 | - | 83 | - | - | - | 2 | - | 2 | - | 3 | - | - | - | - | USB Device | - | Abnormal Situation Handling, Application Lifecycle, Secure Boot, Secure Install/Update, Silicon Device Lifecycle, Software IP Protection | - | - | - | 1.65 | 3.6 | 0.3 | 185 | -40 | 85 | - | - | - | - | - | - | - | - | 10 | 2026-01-01T00:00:00.000+01:00 | https://www.st.com/resource/en/datasheet/stm32l151c6.pdf
STM32L152VB-A | Ultra-low-power Cortex-M3 MCU with 128 Kbytes of Flash memory, RTC, LCD, USB | Active | LQFP 100 14x14x1.4 mm, UFBGA 100 7x7x0.6 P 0.5 mm | Arm Cortex-M3 | 32 | - | - | - | - | 128 | No | 4096 | 32 | - | - | - | 8 | - | Dual Watchdog, RTC, SysTick | 1 | 24 | - | - | - | - | 2 | 2 | Segment LCD | 83 | - | - | - | 2 | - | 2 | - | 3 | - | - | - | - | USB Device | - | Abnormal Situation Handling, Application Lifecycle, Secure Boot, Secure Install/Update, Silicon Device Lifecycle, Software IP Protection | - | - | - | 1.65 | 3.6 | 0.3 | 185 | -40 | 85 | - | - | - | - | - | - | - | - | 10 | 2026-01-01T00:00:00.000+01:00 | https://www.st.com/resource/en/datasheet/stm32l151c6-a.pdf
STM32L151VB-A | Ultra-low-power Arm Cortex-M3 MCU with 128 Kbytes of Flash memory, 32 MHz CPU, USB | Active | LQFP 100 14x14x1.4 mm, UFBGA 100 7x7x0.6 P 0.5 mm | Arm Cortex-M3 | 32 | - | - | - | - | 128 | No | 4096 | 32 | - | - | - | 8 | - | Dual Watchdog, RTC, SysTick | 1 | 24 | - | - | - | - | 2 | 2 | - | 83 | - | - | - | 2 | - | 2 | - | 3 | - | - | - | - | USB Device | - | Abnormal Situation Handling, Application Lifecycle, Secure Boot, Secure Install/Update, Silicon Device Lifecycle, Software IP Protection | - | - | - | 1.65 | 3.6 | 0.3 | 185 | -40 | 85 | - | - | - | - | - | - | - | - | 10 | 2026-01-01T00:00:00.000+01:00 | https://www.st.com/resource/en/datasheet/stm32l151c6.pdf
STM32L151RC-A | Ultra-low-power Arm Cortex-M3 MCU with 256 Kbytes of Flash memory, 32 MHz CPU, USB, 3xOp-amp | NRND | LQFP 64 10x10x1.4 mm | Arm Cortex-M3 | 32 | - | - | - | - | 256 | No | 8192 | 32 | - | - | - | 8 | 1 | Dual Watchdog, RTC, SysTick | 1 | 20 | - | - | - | - | 2 | 2 | - | 51 | - | - | - | 2 | - | 3 | 2 | 3 | - | 2 | - | - | USB Device | - | Abnormal Situation Handling, Application Lifecycle, Secure Boot, Secure Install/Update, Silicon Device Lifecycle, Software IP Protection | - | - | - | 1.65 | 3.6 | 0.3 | 185 | -40 | 85 | - | - | - | - | - | - | - | - | 10 | 2022-01-01T00:00:00.000+01:00 | https://www.st.com/resource/en/datasheet/stm32l151c6.pdf
STM32L151CB-A | Ultra-low-power Arm Cortex-M3 MCU with 128 Kbytes of Flash memory, 32 MHz CPU, USB | Active | LQFP 48 7x7x1.4 mm, UFQFPN 48 7x7x0.55 mm | Arm Cortex-M3 | 32 | - | - | - | - | 128 | No | 4096 | 32 | - | - | - | 8 | - | Dual Watchdog, RTC, SysTick | 1 | 14 | - | - | - | - | 2 | 2 | - | 37 | - | - | - | 2 | - | 2 | - | 3 | - | - | - | - | USB Device | - | Abnormal Situation Handling, Application Lifecycle, Secure Boot, Secure Install/Update, Silicon Device Lifecycle, Software IP Protection | - | - | - | 1.65 | 3.6 | 0.3 | 185 | -40 | 85 | - | - | - | - | - | - | - | - | 10 | 2026-01-01T00:00:00.000+01:00 | https://www.st.com/resource/en/datasheet/stm32l151c6.pdf
STM32L152RB-A | Ultra-low-power Arm Cortex-M3 MCU with 128 Kbytes of Flash memory, 32 MHz CPU, LCD, USB | Active | LQFP 64 10x10x1.4 mm, TFBGA 64 5x5x1.2 P 0.5 mm | Arm Cortex-M3 | 32 | - | - | - | - | 128 | No | 4096 | 32 | - | - | - | 8 | - | Dual Watchdog, RTC, SysTick | 1 | 20 | - | - | - | - | 2 | 2 | Segment LCD | 50, 51 | - | - | - | 2 | - | 2 | - | 3 | - | - | - | - | USB Device | - | Abnormal Situation Handling, Application Lifecycle, Secure Boot, Secure Install/Update, Silicon Device Lifecycle, Software IP Protection | - | - | - | 1.65 | 3.6 | 0.3 | 185 | -40 | 85 | - | - | - | - | - | - | - | - | 10 | 2026-01-01T00:00:00.000+01:00 | https://www.st.com/resource/en/datasheet/stm32l151c6-a.pdf
STM32L151UC | Ultra-low-power Arm Cortex-M3 MCU with 256 Kbytes of Flash memory, 32 MHz CPU, USB, 2xOp-amp | Active | WLCSP 63 3.3x4.2x0.6 P 0.4 mm | Arm Cortex-M3 | 32 | - | - | - | - | 256 | No | 8192 | 32 | - | - | - | 8 | 1 | Dual Watchdog, RTC, SysTick | 1 | 21 | - | - | - | - | 2 | 2 | - | 51 | - | - | - | 2 | - | 3 | 2 | 3 | - | 2 | - | - | USB Device | - | Abnormal Situation Handling, Application Lifecycle, Secure Boot, Secure Install/Update, Silicon Device Lifecycle, Software IP Protection | - | - | - | 1.65 | 3.6 | 0.3 | 185 | -40 | 105 | - | - | - | - | - | - | - | - | 10 | 2026-01-01T00:00:00.000+01:00 | https://www.st.com/resource/en/datasheet/stm32l151cc.pdf
STM32L151R8 | Ultra-low-power Arm Cortex-M3 MCU with 64 Kbytes of Flash memory, 32 MHz CPU, USB | NRND | LQFP 64 10x10x1.4 mm, TFBGA 64 5x5x1.2 P 0.5 mm | Arm Cortex-M3 | 32 | - | - | - | - | 64 | No | 4096 | 10 | - | - | - | 8 | - | Dual Watchdog, RTC, SysTick | 1 | 20 | - | - | - | - | 2 | 2 | - | 50, 51 | - | - | - | 2 | - | 2 | - | 3 | - | - | - | - | USB Device | - | Abnormal Situation Handling, Application Lifecycle, Secure Boot, Secure Install/Update, Silicon Device Lifecycle, Software IP Protection | - | - | - | 1.65 | 3.6 | 0.3 | 185 | -40 | 85 | - | - | - | - | - | - | - | - | 10 | 2022-01-01T00:00:00.000+01:00 | https://www.st.com/resource/en/datasheet/stm32l151c6.pdf
STM32L152VE | Ultra-low-power Arm Cortex-M3 MCU with 512 Kbytes of Flash memory, 32 MHz CPU, USB, 2xOp-amp | Active | LQFP 100 14x14x1.4 mm, WLCSP 104 4.1x5.1x0.6 P 0.4 mm | Arm Cortex-M3 | 32 | - | - | - | - | 512 | Yes | 16384 | 80 | - | - | - | 8 | 1 | Dual Watchdog, RTC, SysTick | 1 | 25 | - | - | - | - | 2 | 2 | Segment LCD | 83 | - | - | - | 2 | - | 3 | 2 | 3 | 2 | 2 | - | - | USB Device | - | Abnormal Situation Handling, Application Lifecycle, Secure Boot, Secure Install/Update, Silicon Device Lifecycle, Software IP Protection | - | - | - | 1.65 | 3.6 | 0.3 | 195 | -40 | 85 | - | - | - | - | - | - | - | - | 10 | 2026-01-01T00:00:00.000+01:00 | https://www.st.com/resource/en/datasheet/stm32l151qe.pdf
STM32L152RC-A | Ultra-low-power Arm Cortex-M3 MCU with 256 Kbytes of Flash memory, 32 MHz CPU, LCD, USB, 3xOp-amp | NRND | LQFP 64 10x10x1.4 mm | Arm Cortex-M3 | 32 | - | - | - | - | 256 | No | 8192 | 32 | - | - | - | 8 | 1 | Dual Watchdog, RTC, SysTick | 1 | 21 | - | - | - | - | 2 | 2 | Segment LCD | 51 | - | - | - | 2 | - | 3 | 2 | 3 | - | 2 | - | - | USB Device | - | Abnormal Situation Handling, Application Lifecycle, Secure Boot, Secure Install/Update, Silicon Device Lifecycle, Software IP Protection | - | - | - | 1.65 | 3.6 | 0.3 | 185 | -40 | 85 | - | - | - | - | - | - | - | - | 10 | 2022-01-01T00:00:00.000+01:00 | https://www.st.com/resource/en/datasheet/stm32l151qc.pdf
STM32L151VC-A | Ultra-low-power Arm Cortex-M3 MCU with 256 Kbytes of Flash memory, 32 MHz CPU, USB, 3xOp-amp | NRND | LQFP 100 14x14x1.4 mm | Arm Cortex-M3 | 32 | - | - | - | - | 256 | No | 8192 | 32 | - | - | - | 8 | 1 | Dual Watchdog, RTC, SysTick | 1 | 25 | - | - | - | - | 2 | 2 | - | 83 | - | - | - | 2 | - | 3 | 2 | 3 | - | 2 | - | - | USB Device | - | Abnormal Situation Handling, Application Lifecycle, Secure Boot, Secure Install/Update, Silicon Device Lifecycle, Software IP Protection | - | - | - | 1.65 | 3.6 | 0.3 | 185 | -40 | 85 | - | - | - | - | - | - | - | - | 10 | 2022-01-01T00:00:00.000+01:00 | https://www.st.com/resource/en/datasheet/stm32l151c6.pdf
STM32L100C6-A | Ultra-low-power 32-bit Value Line Arm Cortex-M3 MCU with 32 Kbytes of Flash memory, 32 MHz CPU, LCD, USB | Active | UFQFPN 48 7x7x0.55 mm | Arm Cortex-M3 | 32 | - | - | - | - | 32 | No | 2048 | 4 | - | - | - | 8 | - | Dual Watchdog, RTC, SysTick | 1 | 14 | - | - | - | - | 2 | 2 | Segment LCD | 37 | - | - | - | 2 | - | 2 | - | 3 | - | - | - | - | USB Device | - | Abnormal Situation Handling, Application Lifecycle, Secure Boot, Secure Install/Update, Silicon Device Lifecycle, Software IP Protection | - | - | - | 1.8 | 3.6 | 0.3 | 185 | -40 | 85 | - | - | - | - | - | - | - | - | 10 | 2026-01-01T00:00:00.000+01:00 | https://www.st.com/resource/en/datasheet/stm32l100c6.pdf
STM32L100C6 | Ultra-low-power 32-bit Value Line Arm Cortex-M3 MCU with 32 Kbytes of Flash memory, 32 MHz CPU, LCD, USB | NRND | UFQFPN 48 7x7x0.55 mm | Arm Cortex-M3 | 32 | - | - | - | - | 32 | No | 2048 | 4 | - | - | - | 8 | - | Dual Watchdog, RTC, SysTick | 1 | 14 | - | - | - | - | 2 | 2 | Segment LCD | 37 | - | - | - | 2 | - | 2 | - | 3 | - | - | - | - | USB Device | - | Abnormal Situation Handling, Application Lifecycle, Secure Boot, Secure Install/Update, Silicon Device Lifecycle, Software IP Protection | - | - | - | 1.8 | 3.6 | 0.3 | 185 | -40 | 85 | - | - | - | - | - | - | - | - | 10 | 2022-01-01T00:00:00.000+01:00 | https://www.st.com/resource/en/datasheet/stm32l100c6.pdf
STM32L100RB-A | Ultra-low-power 32-bit Value Line Arm Cortex-M3 MCU with 128 Kbytes of Flash memory, 32 MHz CPU, LCD, USB | Active | LQFP 64 10x10x1.4 mm | Arm Cortex-M3 | 32 | - | - | - | - | 128 | No | 2048 | 16 | - | - | - | 8 | - | Dual Watchdog, RTC, SysTick | 1 | 20 | - | - | - | - | 2 | 2 | Segment LCD | 51 | - | - | - | 2 | - | 2 | - | 3 | - | - | - | - | USB Device | - | Abnormal Situation Handling, Application Lifecycle, Secure Boot, Secure Install/Update, Silicon Device Lifecycle, Software IP Protection | - | - | - | 1.8 | 3.6 | 0.3 | 185 | -40 | 85 | - | - | - | - | - | - | - | - | 10 | 2026-01-01T00:00:00.000+01:00 | https://www.st.com/resource/en/datasheet/stm32l100c6.pdf
STM32L100R8 | Ultra-low-power 32-bit Value Line Arm Cortex-M3 MCU with 64 Kbytes of Flash memory, 32 MHz CPU, LCD, USB | NRND | LQFP 64 10x10x1.4 mm | Arm Cortex-M3 | 32 | - | - | - | - | 64 | No | 2048 | 8 | - | - | - | 8 | - | Dual Watchdog, RTC, SysTick | 1 | 20 | - | - | - | - | 2 | 2 | Segment LCD | 51 | - | - | - | 2 | - | 2 | - | 3 | - | - | - | - | USB Device | - | Abnormal Situation Handling, Application Lifecycle, Secure Boot, Secure Install/Update, Silicon Device Lifecycle, Software IP Protection | - | - | - | 1.8 | 3.6 | 0.3 | 185 | -40 | 85 | - | - | - | - | - | - | - | - | 10 | 2022-01-01T00:00:00.000+01:00 | https://www.st.com/resource/en/datasheet/stm32l100c6.pdf
STM32L100RB | Ultra-low-power 32-bit Value Line Arm Cortex-M3 MCU with 128 Kbytes of Flash memory, 32 MHz CPU, LCD, USB | NRND | LQFP 64 10x10x1.4 mm | Arm Cortex-M3 | 32 | - | - | - | - | 128 | No | 2048 | 10 | - | - | - | 8 | - | Dual Watchdog, RTC, SysTick | 1 | 20 | - | - | - | - | 2 | 2 | Segment LCD | 51 | - | - | - | 2 | - | 2 | - | 3 | - | - | - | - | USB Device | - | Abnormal Situation Handling, Application Lifecycle, Secure Boot, Secure Install/Update, Silicon Device Lifecycle, Software IP Protection | - | - | - | 1.8 | 3.6 | 0.3 | 185 | -40 | 85 | - | - | - | - | - | - | - | - | 10 | 2022-01-01T00:00:00.000+01:00 | https://www.st.com/resource/en/datasheet/stm32l100c6.pdf
STM32L100R8-A | Ultra-low-power 32-bit Value Line Arm Cortex-M3 MCU with 64 Kbytes of Flash memory, 32 MHz CPU, LCD, USB | Active | LQFP 64 10x10x1.4 mm | Arm Cortex-M3 | 32 | - | - | - | - | 64 | No | 2048 | 8 | - | - | - | 8 | - | Dual Watchdog, RTC, SysTick | 1 | 20 | - | - | - | - | 2 | 2 | Segment LCD | 51 | - | - | - | 2 | - | 2 | - | 3 | - | - | - | - | USB Device | - | Abnormal Situation Handling, Application Lifecycle, Secure Boot, Secure Install/Update, Silicon Device Lifecycle, Software IP Protection | - | - | - | 1.8 | 3.6 | 0.3 | 185 | -40 | 85 | - | - | - | - | - | - | - | - | 10 | 2026-01-01T00:00:00.000+01:00 | https://www.st.com/resource/en/datasheet/stm32l100c6.pdf
STM32L100RC | Ultra-low-power 32-bit Value Line Arm Cortex-M3 MCU with 256 Kbytes of Flash memory, 32 MHz CPU, LCD, USB | Active | LQFP 64 10x10x1.4 mm | Arm Cortex-M3 | 32 | - | - | - | - | 256 | No | 4096 | 16 | - | - | - | 8 | - | Dual Watchdog, RTC, SysTick | 1 | 20 | - | - | - | - | 2 | 2 | Segment LCD | 51 | - | - | - | 2 | - | 3 | 2 | 3 | - | - | - | - | USB Device | - | Abnormal Situation Handling, Application Lifecycle, Secure Boot, Secure Install/Update, Silicon Device Lifecycle, Software IP Protection | - | - | - | 1.8 | 3.6 | 0.3 | 185 | -40 | 85 | - | - | - | - | - | - | - | - | 10 | 2026-01-01T00:00:00.000+01:00 | https://www.st.com/resource/en/datasheet/stm32l100rc.pdf
STM32U5F7VJ | Advanced Graphics and Ultra Low Power CortexM-33 with Trustzone, NEOCHROM VG GPU, 160 MHZ, with 3 MB SRAM and 4M of Flash | Active | LQFP 100 14x14x1.4 mm | Arm Cortex-M33 | 160 | Single-precision FPU | - | - | - | 4096 | Yes | - | 3024 | - | - | 2 | 5 | 4 | Dual Watchdog, RTC, SysTick | 1 | 24 | 2 | 20 | - | - | 2 | 2 | LCD TFT Controller | 79, 82 | JPEG Codec, NeoChrom VG GPU | - | - | 6 | - | 3 | - | 4 | 3 | 2 | ADF, MDF, Parallel camera interface, SAI, SD/MMC, Vref Buffer | FSMC, Octo SPI | USB OTG HS, USB Type-C | MD5, SHA-1, TRNG | Abnormal Situation Handling, Application Lifecycle, Audit/Log, Crypto Engine, Identification / Authentication / Attestation, Isolation TrustZone, Secure Boot, Secure Install/Update, Secure Manufacturing, Secure Storage, Silicon Device Lifecycle, Software IP Protection | - | - | Internal | 1.71 | 3.6 | 0.02 | 26 | -40 | 85 | - | - | - | - | - | - | - | - | 10 | 2026-01-01T00:00:00.000+01:00 | https://www.st.com/resource/en/datasheet/stm32u5f7vj.pdf
STM32U5G7VJ | Advanced Graphics and Ultra Low Power CortexM-33 with Trustzone, NEOCHROM VG GPU, 160 MHZ, with 3 MB SRAM and 4M of Flash | Active | LQFP 100 14x14x1.4 mm | Arm Cortex-M33 | 160 | Single-precision FPU | - | - | - | 4096 | Yes | - | 3024 | - | - | 2 | 5 | 4 | Dual Watchdog, RTC, SysTick | 1 | 24 | 2 | 20 | - | - | 2 | 2 | LCD TFT Controller | 79, 82 | JPEG Codec, NeoChrom VG GPU | 1 | - | 6 | - | 3 | - | 4 | 3 | 2 | ADF, MDF, Parallel camera interface, SAI, SD/MMC, Vref Buffer | FSMC, Octo SPI | USB OTG HS, USB Type-C | AES, MD5, OTF DEC, S-AES, S-ECC, S-RSA, SHA-1, TRNG | Abnormal Situation Handling, Application Lifecycle, Audit/Log, Crypto Engine, Identification / Authentication / Attestation, Isolation TrustZone, Secure Boot, Secure Install/Update, Secure Manufacturing, Secure Storage, Silicon Device Lifecycle, Software IP Protection | - | - | Internal | 1.71 | 3.6 | 0.02 | 26 | -40 | 85 | - | - | - | - | - | - | - | - | 10 | 2026-01-01T00:00:00.000+01:00 | https://www.st.com/resource/en/datasheet/stm32u5g7vj.pdf
STM32U5A5VJ | Ultra-low-power with FPU Arm Cortex-M33 MCU with TrustZone, 160 MHz with 4 Mbytes of Flash memory | Active | LQFP 100 14x14x1.4 mm | Arm Cortex-M33 | 160 | Single-precision FPU | - | - | - | 4096 | Yes | - | 2514 | - | - | - | 11 | 4 | Dual Watchdog, RTC, SysTick | 1 | 18, 19 | 2 | 18, 20 | - | - | 2 | 2 | LCD parallel Interface | 79, 82 | - | 1 | - | 6 | - | 3 | - | 4 | 3 | 2 | - | Dual Octo SPI, Quad SPI | USB OTG HS, USB Type-C | AES, MD5, OTF DEC, S-AES, S-ECC, S-RSA, SHA-1, TRNG | Abnormal Situation Handling, Application Lifecycle, Audit/Log, Crypto Engine, Identification / Authentication / Attestation, Isolation TrustZone, Secure Boot, Secure Install/Update, Secure Manufacturing, Secure Storage, Silicon Device Lifecycle, Software IP Protection | - | - | Internal | 1.71 | 3.6 | 0.02 | 26 | -40 | 85 | - | - | - | - | - | - | - | - | 10 | 2026-01-01T00:00:00.000+01:00 | https://www.st.com/resource/en/datasheet/stm32u5a5aj.pdf
STM32U595ZJ | Ultra-low-power with FPU Arm Cortex-M33 MCU with TrustZone, 160 MHz with 4 Mbytes of Flash memory | Active | LQFP 144 20x20x1.4 mm, WLCSP 150 5.38x5.47x0.6 P 0.4 mm | Arm Cortex-M33 | 160 | Single-precision FPU | - | - | - | 4096 | Yes | - | 2514 | - | - | - | 11 | 4 | Dual Watchdog, RTC, SysTick | 1 | 22, 24 | 2 | 22, 24 | - | - | 2 | 2 | LCD parallel Interface | 111, 114, 115 | - | 1 | - | 6 | - | 3 | - | 4 | 3 | 2 | - | - | USB OTG HS, USB Type-C | MD5, SHA-1, TRNG | Abnormal Situation Handling, Application Lifecycle, Audit/Log, Identification / Authentication / Attestation, Isolation TrustZone, Secure Boot, Secure Install/Update, Secure Manufacturing, Secure Storage, Silicon Device Lifecycle, Software IP Protection | - | - | Internal | 1.71 | 3.6 | 0.02 | 26 | -40 | 125 | - | - | - | - | - | - | - | - | 10 | 2026-01-01T00:00:00.000+01:00 | https://www.st.com/resource/en/datasheet/stm32u595ai.pdf
STM32U595QJ | Ultra-low-power with FPU Arm Cortex-M33 MCU with TrustZone, 160 MHz with 4 Mbytes of Flash memory | Active | UFBGA 132 7x7x0.6 P 0.5 mm | Arm Cortex-M33 | 160 | Single-precision FPU | - | - | - | 4096 | Yes | - | 2514 | - | - | - | 11 | 4 | Dual Watchdog, RTC, SysTick | 1 | 22, 24 | 2 | 22, 24 | - | - | 2 | 2 | LCD parallel Interface | 106, 110 | - | 1 | - | 6 | - | 3 | - | 4 | 3 | 2 | - | - | USB OTG HS, USB Type-C | MD5, SHA-1, TRNG | Abnormal Situation Handling, Application Lifecycle, Audit/Log, Identification / Authentication / Attestation, Isolation TrustZone, Secure Boot, Secure Install/Update, Secure Manufacturing, Secure Storage, Silicon Device Lifecycle, Software IP Protection | - | - | Internal | 1.71 | 3.6 | 0.02 | 26 | -40 | 85 | - | - | - | - | - | - | - | - | 10 | 2026-01-01T00:00:00.000+01:00 | https://www.st.com/resource/en/datasheet/stm32u595ai.pdf
STM32U5A5QJ | Ultra-low-power with FPU Arm Cortex-M33 MCU with TrustZone, 160 MHz with 4 Mbytes of Flash memory | Active | UFBGA 132 7x7x0.6 P 0.5 mm | Arm Cortex-M33 | 160 | Single-precision FPU | - | - | - | 4096 | Yes | - | 2514 | - | - | - | 11 | 4 | Dual Watchdog, RTC, SysTick | 1 | 22, 24 | 2 | 22, 24 | - | - | 2 | 2 | LCD parallel Interface | 106, 110 | - | 1 | - | 6 | - | 3 | - | 4 | 3 | 2 | - | Dual Octo SPI, Quad SPI | USB OTG HS, USB Type-C | AES, MD5, OTF DEC, S-AES, S-ECC, S-RSA, SHA-1, TRNG | Abnormal Situation Handling, Application Lifecycle, Audit/Log, Crypto Engine, Identification / Authentication / Attestation, Isolation TrustZone, Secure Boot, Secure Install/Update, Secure Manufacturing, Secure Storage, Silicon Device Lifecycle, Software IP Protection | - | - | Internal | 1.71 | 3.6 | 0.02 | 26 | -40 | 125 | - | - | - | - | - | - | - | - | 10 | 2026-01-01T00:00:00.000+01:00 | https://www.st.com/resource/en/datasheet/stm32u5a5aj.pdf
STM32U595QI | Ultra-low-power with FPU Arm Cortex-M33 MCU with TrustZone, 160 MHz with 2 Mbytes of Flash memory | Active | UFBGA 132 7x7x0.6 P 0.5 mm | Arm Cortex-M33 | 160 | Single-precision FPU | - | - | - | 2048 | Yes | - | 2514 | - | - | - | 11 | 4 | Dual Watchdog, RTC, SysTick | 1 | 22, 24 | 2 | 22, 24 | - | - | 2 | 2 | LCD parallel Interface | 106, 110 | - | 1 | - | 6 | - | 3 | - | 4 | 3 | 2 | - | - | USB OTG HS, USB Type-C | MD5, SHA-1, TRNG | Abnormal Situation Handling, Application Lifecycle, Audit/Log, Identification / Authentication / Attestation, Isolation TrustZone, Secure Boot, Secure Install/Update, Secure Manufacturing, Secure Storage, Silicon Device Lifecycle, Software IP Protection | - | - | Internal | 1.71 | 3.6 | 0.02 | 26 | -40 | 85 | - | - | - | - | - | - | - | - | 10 | 2026-01-01T00:00:00.000+01:00 | https://www.st.com/resource/en/datasheet/stm32u595ai.pdf
STM32U595VI | Ultra-low-power with FPU Arm Cortex-M33 MCU with TrustZone, 160 MHz with 2 Mbytes of Flash memory | Active | LQFP 100 14x14x1.4 mm | Arm Cortex-M33 | 160 | Single-precision FPU | - | - | - | 2048 | Yes | - | 2514 | - | - | - | 11 | 4 | Dual Watchdog, RTC, SysTick | 1 | 18, 20 | 2 | 18, 20 | - | - | 2 | 2 | LCD parallel Interface | 79, 82 | - | 1 | - | 6 | - | 3 | - | 4 | 3 | 2 | - | - | USB OTG HS, USB Type-C | MD5, SHA-1, TRNG | Abnormal Situation Handling, Application Lifecycle, Audit/Log, Identification / Authentication / Attestation, Isolation TrustZone, Secure Boot, Secure Install/Update, Secure Manufacturing, Secure Storage, Silicon Device Lifecycle, Software IP Protection | - | - | Internal | 1.71 | 3.6 | 0.02 | 26 | -40 | 85 | - | - | - | - | - | - | - | - | 10 | 2026-01-01T00:00:00.000+01:00 | https://www.st.com/resource/en/datasheet/stm32u595ai.pdf
STM32U595RI | Ultra-low-power with FPU Arm Cortex-M33 MCU with TrustZone, 160 MHz with 2 Mbytes of Flash memory | Active | LQFP 64 10x10x1.4 mm | Arm Cortex-M33 | 160 | Single-precision FPU | - | - | - | 2048 | Yes | - | 2514 | - | - | - | 11 | 4 | Dual Watchdog, RTC, SysTick | 1 | 15, 17 | 2 | 15, 17 | - | - | 2 | 2 | - | 47, 51 | - | 1 | - | 6 | - | 3 | - | 4 | 3 | 2 | - | - | USB OTG HS, USB Type-C | MD5, SHA-1, TRNG | Abnormal Situation Handling, Application Lifecycle, Audit/Log, Identification / Authentication / Attestation, Isolation TrustZone, Secure Boot, Secure Install/Update, Secure Manufacturing, Secure Storage, Silicon Device Lifecycle, Software IP Protection | - | - | Internal | 1.71 | 3.6 | 0.02 | 26 | -40 | 85 | - | - | - | - | - | - | - | - | 10 | 2026-01-01T00:00:00.000+01:00 | https://www.st.com/resource/en/datasheet/stm32u595ai.pdf
STM32U595VJ | Ultra-low-power with FPU Arm Cortex-M33 MCU with TrustZone, 160 MHz with 4 Mbytes of Flash memory | Active | LQFP 100 14x14x1.4 mm | Arm Cortex-M33 | 160 | Single-precision FPU | - | - | - | 4096 | Yes | - | 2514 | - | - | - | 11 | 4 | Dual Watchdog, RTC, SysTick | 1 | 18, 20 | 2 | 18, 20 | - | - | 2 | 2 | LCD parallel Interface | 79, 82 | - | 1 | - | 6 | - | 3 | - | 4 | 3 | 2 | ADF, MDF, Parallel camera interface, SAI, SD/MMC, Vref Buffer | Dual Octo SPI, FSMC | USB OTG HS, USB Type-C | MD5, SHA-1, TRNG | Abnormal Situation Handling, Application Lifecycle, Audit/Log, Identification / Authentication / Attestation, Isolation TrustZone, Secure Boot, Secure Install/Update, Secure Manufacturing, Secure Storage, Silicon Device Lifecycle, Software IP Protection | - | - | Internal | 1.71 | 3.6 | 0.02 | 26 | -40 | 125 | - | - | - | - | - | - | - | - | 10 | 2026-01-01T00:00:00.000+01:00 | https://www.st.com/resource/en/datasheet/stm32u595ai.pdf
STM32U5A5ZJ | Ultra-low-power with FPU Arm Cortex-M33 MCU with TrustZone, 160 MHz with 4 Mbytes of Flash memory | Active | LQFP 144 20x20x1.4 mm, WLCSP 150 5.38x5.47x0.6 P 0.4 mm | Arm Cortex-M33 | 160 | Single-precision FPU | - | - | - | 4096 | Yes | - | 2514 | - | - | 2 | 11 | 4 | Dual Watchdog, RTC, SysTick | 1 | 22, 24 | 2 | 22, 24 | - | - | 2 | 2 | LCD parallel Interface | 111, 114 | - | 1 | - | 6 | - | 3 | - | 4 | 3 | 2 | - | Dual Octo SPI, Quad SPI | USB OTG HS, USB Type-C | AES, MD5, OTF DEC, S-AES, S-ECC, S-RSA, SHA-1, TRNG | Abnormal Situation Handling, Application Lifecycle, Audit/Log, Crypto Engine, Identification / Authentication / Attestation, Isolation TrustZone, Secure Boot, Secure Install/Update, Secure Manufacturing, Secure Storage, Silicon Device Lifecycle, Software IP Protection | - | - | Internal | 1.71 | 3.6 | 0.02 | 26 | -40 | 125 | - | - | - | - | - | - | - | - | 10 | 2026-01-01T00:00:00.000+01:00 | https://www.st.com/resource/en/datasheet/stm32u5a5aj.pdf
STM32U595AI | Ultra-low-power with FPU Arm Cortex-M33 MCU with TrustZone, 160 MHz with 2 Mbytes of Flash memory | Active | TFBGA 169 7x7x1.1 P 0.5 mm | Arm Cortex-M33 | 160 | Single-precision FPU | - | - | - | 2048 | Yes | - | 2514 | - | - | - | 11 | 4 | Dual Watchdog, RTC, SysTick | 1 | 22, 24 | 2 | 22, 24 | - | - | 2 | 2 | LCD parallel Interface | 133, 136 | - | 1 | - | 6 | - | 3 | - | 4 | 3 | 2 | - | - | USB OTG HS, USB Type-C | MD5, SHA-1, TRNG | Abnormal Situation Handling, Application Lifecycle, Audit/Log, Identification / Authentication / Attestation, Isolation TrustZone, Secure Boot, Secure Install/Update, Secure Manufacturing, Secure Storage, Silicon Device Lifecycle, Software IP Protection | - | - | Internal | 1.71 | 3.6 | 0.02 | 26 | -40 | 85 | - | - | - | - | - | - | - | - | 10 | 2026-01-01T00:00:00.000+01:00 | https://www.st.com/resource/en/datasheet/stm32u595ai.pdf
STM32U5A5QI | Ultra-low-power with FPU Arm Cortex-M33 MCU with TrustZone, 160 MHz with 2 Mbytes of Flash memory | Active | UFBGA 132 7x7x0.6 P 0.5 mm | Arm Cortex-M33 | 160 | Single-precision FPU | - | - | - | 2048 | Yes | - | 2514 | - | - | - | 11 | 4 | Dual Watchdog, RTC, SysTick | 1 | 22 | 2 | 22 | - | - | 2 | 2 | LCD parallel Interface | 106 | - | 1 | - | 6 | - | 3 | - | 4 | 3 | 2 | - | Dual Octo SPI, FSMC | USB OTG HS, USB Type-C | AES, MD5, OTF DEC, S-AES, S-ECC, S-RSA, SHA-1, TRNG | Abnormal Situation Handling, Application Lifecycle, Audit/Log, Crypto Engine, Identification / Authentication / Attestation, Isolation TrustZone, Secure Boot, Secure Install/Update, Secure Manufacturing, Secure Storage, Silicon Device Lifecycle, Software IP Protection | - | - | Internal | 1.71 | 3.6 | 0.02 | 26 | -40 | 125 | - | - | - | - | - | - | - | - | 10 | 2026-01-01T00:00:00.000+01:00 | https://www.st.com/resource/en/datasheet/stm32u5a5aj.pdf
STM32U595ZI | Ultra-low-power with FPU Arm Cortex-M33 MCU with TrustZone, 160 MHz with 2 Mbytes of Flash memory | Active | LQFP 144 20x20x1.4 mm, WLCSP 150 5.38x5.47x0.6 P 0.4 mm | Arm Cortex-M33 | 160 | Single-precision FPU | - | - | - | 2048 | Yes | - | 2514 | - | - | - | 11 | 4 | Dual Watchdog, RTC, SysTick | 1 | 22, 24 | 2 | 22, 24 | - | - | 2 | 2 | LCD parallel Interface | 108, 111 | - | 1 | - | 6 | - | 3 | - | 4 | 3 | 2 | ADF, MDF, Parallel camera interface, SAI, SD/MMC, Vref Buffer | Dual Octo SPI, FSMC | USB OTG HS, USB Type-C | MD5, SHA-1, TRNG | Abnormal Situation Handling, Application Lifecycle, Audit/Log, Identification / Authentication / Attestation, Isolation TrustZone, Secure Boot, Secure Install/Update, Secure Manufacturing, Secure Storage, Silicon Device Lifecycle, Software IP Protection | - | - | Internal | 1.71 | 3.6 | 0.02 | 26 | -40 | 85 | - | - | - | - | - | - | - | - | 10 | 2026-01-01T00:00:00.000+01:00 | https://www.st.com/resource/en/datasheet/stm32u595ai.pdf
STM32U595RJ | Ultra-low-power with FPU Arm Cortex-M33 MCU with TrustZone, 160 MHz with 4 Mbytes of Flash memory | Active | LQFP 64 10x10x1.4 mm | Arm Cortex-M33 | 160 | Single-precision FPU | - | - | - | 4096 | Yes | - | 2514 | - | - | - | 11 | 4 | Dual Watchdog, RTC, SysTick | 1 | 15, 17 | 2 | 15, 17 | - | - | 2 | 2 | LCD parallel Interface | 47, 51 | - | 1 | - | 6 | - | 3 | - | 4 | 3 | 2 | - | - | USB OTG HS, USB Type-C | MD5, SHA-1, TRNG | Abnormal Situation Handling, Application Lifecycle, Audit/Log, Identification / Authentication / Attestation, Isolation TrustZone, Secure Boot, Secure Install/Update, Secure Manufacturing, Secure Storage, Silicon Device Lifecycle, Software IP Protection | - | - | Internal | 1.71 | 3.6 | 0.02 | 26 | -40 | 125 | - | - | - | - | - | - | - | - | 10 | 2026-01-01T00:00:00.000+01:00 | https://www.st.com/resource/en/datasheet/stm32u595ai.pdf
STM32U5A5AJ | Ultra-low-power with FPU Arm Cortex-M33 MCU with TrustZone, 160 MHz with 4 Mbytes of Flash memory | Active | TFBGA 169 7x7x1.1 P 0.5 mm | Arm Cortex-M33 | 160 | Single-precision FPU | - | - | - | 4096 | Yes | - | 2514 | - | - | - | 11 | 4 | Dual Watchdog, RTC, SysTick | 1 | 24 | 2 | 11, 24 | - | - | 2 | 2 | LCD parallel Interface | 136, 36 | - | 1 | - | 6 | - | 3 | - | 3, 4 | 1, 3 | 2 | ADF, MDF, Parallel camera interface, SAI, SD/MMC, Vref Buffer | Dual Octo SPI, FSMC | USB OTG HS, USB Type-C | AES, MD5, OTF DEC, S-AES, S-ECC, S-RSA, SHA-1, TRNG | Abnormal Situation Handling, Application Lifecycle, Audit/Log, Crypto Engine, Identification / Authentication / Attestation, Isolation TrustZone, Secure Boot, Secure Install/Update, Secure Manufacturing, Secure Storage, Silicon Device Lifecycle, Software IP Protection | - | - | Internal | 1.71 | 3.6 | 0.02 | 26 | -40 | 125 | - | - | - | - | - | - | - | - | 10 | 2026-01-01T00:00:00.000+01:00 | https://www.st.com/resource/en/datasheet/stm32u5a5aj.pdf
STM32U5A5RJ | Ultra-low-power with FPU Arm Cortex-M33 MCU with TrustZone, 160 MHz with 4 Mbytes of Flash memory | Active | LQFP 64 10x10x1.4 mm | Arm Cortex-M33 | 160 | Single-precision FPU | - | - | - | 4096 | Yes | - | 2514 | - | - | - | 11 | 4 | Dual Watchdog, RTC, SysTick | 1 | 15, 17 | 2 | 15, 17 | - | - | 2 | 2 | LCD parallel Interface | 47, 51 | - | 1 | - | 6 | - | 3 | - | 4 | 3 | 2 | - | Dual Octo SPI, Quad SPI | USB OTG HS, USB Type-C | AES, MD5, OTF DEC, S-AES, S-ECC, S-RSA, SHA-1, TRNG | Abnormal Situation Handling, Application Lifecycle, Audit/Log, Crypto Engine, Identification / Authentication / Attestation, Isolation TrustZone, Secure Boot, Secure Install/Update, Secure Manufacturing, Secure Storage, Silicon Device Lifecycle, Software IP Protection | - | - | Internal | 1.71 | 3.6 | 0.02 | 26 | -40 | 85 | - | - | - | - | - | - | - | - | 10 | 2026-01-01T00:00:00.000+01:00 | https://www.st.com/resource/en/datasheet/stm32u5a5aj.pdf
STM32U595AJ | Ultra-low-power with FPU Arm Cortex-M33 MCU with TrustZone, 160 MHz with 4 Mbytes of Flash memory | Active | TFBGA 169 7x7x1.1 P 0.5 mm | Arm Cortex-M33 | 160 | Single-precision FPU | - | - | - | 4096 | Yes | - | 2514 | - | - | - | 11 | 4 | Dual Watchdog, RTC, SysTick | 1 | 24 | 2 | 24 | - | - | 2 | 2 | LCD parallel Interface | 136 | - | 1 | - | 6 | - | 3 | - | 4 | 3 | 2 | - | - | USB OTG HS, USB Type-C | MD5, SHA-1, TRNG | Abnormal Situation Handling, Application Lifecycle, Audit/Log, Identification / Authentication / Attestation, Isolation TrustZone, Secure Boot, Secure Install/Update, Secure Manufacturing, Secure Storage, Silicon Device Lifecycle, Software IP Protection | - | - | Internal | 1.71 | 3.6 | 0.02 | 26 | -40 | 125 | - | - | - | - | - | - | - | - | 10 | 2026-01-01T00:00:00.000+01:00 | https://www.st.com/resource/en/datasheet/stm32u595ai.pdf
STM32U5F9VJ | Advanced Graphics and Ultra Low Power CortexM-33 with Trustzone, NEOCHROM VG GPU, 160MHZ, with 3 MBSRAM and 4M of Flash | Active | LQFP 100 14x14x1.4 mm | Arm Cortex-M33 | 160 | Single-precision FPU | - | - | - | 4096 | Yes | - | 3024 | - | - | 2 | 5 | 4 | Dual Watchdog, RTC, SysTick | 1 | 24 | 2 | 20 | - | - | 2 | 2 | LCD TFT Controller, MIPI DSI | 63 | JPEG Codec, NeoChrom VG GPU | - | - | 6 | - | 3 | - | 4 | 3 | 2 | ADF, MDF, Parallel camera interface, SAI, SD/MMC, Vref Buffer | Hexa SPI, Octo SPI | USB OTG HS, USB Type-C | MD5, SHA-1, TRNG | Abnormal Situation Handling, Application Lifecycle, Audit/Log, Crypto Engine, Identification / Authentication / Attestation, Isolation TrustZone, Secure Boot, Secure Install/Update, Secure Manufacturing, Secure Storage, Silicon Device Lifecycle, Software IP Protection | - | - | Internal | 1.71 | 3.6 | 0.02 | 26 | -40 | 85 | - | - | - | - | - | - | - | - | 10 | 2026-01-01T00:00:00.000+01:00 | https://www.st.com/resource/en/datasheet/stm32u5f7vj.pdf
STM32U5F9NJ | Advanced Graphics and Ultra Low Power CortexM-33 with Trustzone, NEOCHROM VG GPU, 160MHZ, with 3 MBSRAM and 4M of Flash. | Active | TFBGA 216 13x13x1.2 P 0.8 mm | Arm Cortex-M33 | 160 | Single-precision FPU | - | - | - | 4096 | Yes | - | 3024 | - | - | 2 | 5 | 4 | Dual Watchdog, RTC, SysTick | 1 | 24 | 2 | 20 | - | - | 2 | 2 | LCD TFT Controller, MIPI DSI | 156 | JPEG Codec, NeoChrom VG GPU | - | - | 6 | - | 3 | - | 4 | 3 | 2 | ADF, MDF, Parallel camera interface, SAI, SD/MMC, Vref Buffer | Dual Octo SPI, FSMC, Hexa SPI | USB OTG HS, USB Type-C | MD5, SHA-1, TRNG | Abnormal Situation Handling, Application Lifecycle, Audit/Log, Crypto Engine, Identification / Authentication / Attestation, Isolation TrustZone, Secure Boot, Secure Install/Update, Secure Manufacturing, Secure Storage, Silicon Device Lifecycle, Software IP Protection | - | - | Internal | 1.71 | 3.6 | 0.02 | 26 | -40 | 85 | - | - | - | - | - | - | - | - | 10 | 2026-01-01T00:00:00.000+01:00 | https://www.st.com/resource/en/datasheet/stm32u5f7vj.pdf
STM32U5F9BJ | Advanced Graphics and Ultra Low Power CortexM-33 with Trustzone, NEOCHROM VG GPU, 160MHZ, with 3 MBSRAM and 4M of Flash | Active | WLCSP 208 5.4x5.5x0.6 P 0.35 mm | Arm Cortex-M33 | 160 | Single-precision FPU | - | - | - | 4096 | Yes | - | 3024 | - | - | 2 | 5 | 4 | Dual Watchdog, RTC, SysTick | 1 | 25 | 2 | 20 | - | - | 2 | 2 | LCD TFT Controller, MIPI DSI | 145 | JPEG Codec, NeoChrom VG GPU | - | - | 6 | - | 3 | - | 4 | 3 | 2 | ADF, MDF, Parallel camera interface, SAI, SD/MMC, Vref Buffer | Dual Octo SPI, FSMC, Hexa SPI | USB OTG HS, USB Type-C | MD5, SHA-1, TRNG | Abnormal Situation Handling, Application Lifecycle, Audit/Log, Crypto Engine, Identification / Authentication / Attestation, Isolation TrustZone, Secure Boot, Secure Install/Update, Secure Manufacturing, Secure Storage, Silicon Device Lifecycle, Software IP Protection | - | - | Internal | 1.71 | 3.6 | 0.02 | 26 | -40 | 85 | - | - | - | - | - | - | - | - | 10 | 2026-01-01T00:00:00.000+01:00 | https://www.st.com/resource/en/datasheet/stm32u5f7vj.pdf
STM32U5G9BJ | Advanced Graphics and Ultra Low Power CortexM-33 with Trustzone, NEOCHROM VG GPU, 160MHZ, with 3 MBSRAM and 4M of Flash. | Active | WLCSP 208 5.4x5.5x0.6 P 0.35 mm | Arm Cortex-M33 | 160 | Single-precision FPU | - | - | - | 4096 | Yes | - | 3024 | - | - | 2 | 5 | 4 | Dual Watchdog, RTC, SysTick | 1 | 24 | 2 | 20 | - | - | 2 | 2 | LCD TFT Controller, MIPI DSI | 145 | JPEG Codec, NeoChrom VG GPU | - | - | 6 | - | 3 | - | 4 | 3 | 2 | ADF, MDF, Parallel camera interface, SAI, SD/MMC, Vref Buffer | Dual Octo SPI, FSMC, Hexa SPI | USB OTG HS, USB Type-C | AES, MD5, OTF DEC, S-AES, S-ECC, S-RSA, SHA-1, TRNG | Abnormal Situation Handling, Application Lifecycle, Audit/Log, Crypto Engine, Identification / Authentication / Attestation, Isolation TrustZone, Secure Boot, Secure Install/Update, Secure Manufacturing, Secure Storage, Silicon Device Lifecycle, Software IP Protection | - | - | Internal | 1.71 | 3.6 | 0.02 | 26 | -40 | 85 | - | - | - | - | - | - | - | - | 10 | 2026-01-01T00:00:00.000+01:00 | https://www.st.com/resource/en/datasheet/stm32u5g7vj.pdf
STM32U5F9ZJ | Advanced Graphics and Ultra Low Power CortexM-33 with Trustzone, NEOCHROM VG GPU, 160MHZ, with 3 MBSRAM and 4M of Flash. | Active | LQFP 144 20x20x1.4 mm, UFBGA 144 10x10x0.6 P 0.8 mm | Arm Cortex-M33 | 160 | Single-precision FPU | - | - | - | 4096 | Yes | - | 3024 | - | - | 2 | 5 | 4 | Dual Watchdog, RTC, SysTick | 1 | 24 | 2 | 20 | - | - | 2 | 2 | LCD TFT Controller, MIPI DSI | 101 | JPEG Codec, NeoChrom VG GPU | - | - | 6 | - | 3 | - | 4 | 3 | 2 | ADF, MDF, Parallel camera interface, SAI, SD/MMC, Vref Buffer | FSMC, Hexa SPI, Octo SPI | USB OTG HS, USB Type-C | MD5, SHA-1, TRNG | Abnormal Situation Handling, Application Lifecycle, Audit/Log, Crypto Engine, Identification / Authentication / Attestation, Isolation TrustZone, Secure Boot, Secure Install/Update, Secure Manufacturing, Secure Storage, Silicon Device Lifecycle, Software IP Protection | - | - | Internal | 1.71 | 3.6 | 0.02 | 26 | -40 | 85 | - | - | - | - | - | - | - | - | 10 | 2026-01-01T00:00:00.000+01:00 | https://www.st.com/resource/en/datasheet/stm32u5f7vj.pdf
STM32U5G9ZJ | Advanced Graphics and Ultra Low Power CortexM-33 with Trustzone, NEOCHROM VG GPU, 160MHZ, with 3 MBSRAM and 4M of Flash. | Active | LQFP 144 20x20x1.4 mm, UFBGA 144 10x10x0.6 P 0.8 mm | Arm Cortex-M33 | 160 | Single-precision FPU | - | - | - | 4096 | Yes | - | 3024 | - | - | 2 | 4, 5 | 4 | Dual Watchdog, RTC, SysTick | 1 | 24 | 2 | 20 | - | - | 2 | 2 | LCD TFT Controller, MIPI DSI | 101 | JPEG Codec, NeoChrom VG GPU | 1 | - | 6 | - | 3 | - | 4 | 3 | 2 | ADF, MDF, Parallel camera interface, SAI, SD/MMC, Vref Buffer | FSMC, Hexa SPI, Octo SPI | USB OTG HS, USB Type-C | AES, MD5, OTF DEC, PKA, S-AES, S-ECC, S-RSA, SHA-1, TRNG | Abnormal Situation Handling, Application Lifecycle, Audit/Log, Crypto Engine, Identification / Authentication / Attestation, Isolation TrustZone, Secure Boot, Secure Install/Update, Secure Manufacturing, Secure Storage, Silicon Device Lifecycle, Software IP Protection | - | - | Internal | 1.71 | 3.6 | 0.02 | 26 | -40 | 125 | - | - | - | - | - | - | - | - | 10 | 2026-01-01T00:00:00.000+01:00 | https://www.st.com/resource/en/datasheet/stm32u5g7vj.pdf
STM32U5G9VJ | Advanced Graphics and Ultra Low Power CortexM-33 with Trustzone, NEOCHROM VG GPU, 160MHZ, with 3 MBSRAM and 4M of Flash. | Active | LQFP 100 14x14x1.4 mm | Arm Cortex-M33 | 160 | Single-precision FPU | - | - | - | 4096 | Yes | - | 3024 | - | - | 2 | 5 | 4 | Dual Watchdog, RTC, SysTick | 1 | 24 | 2 | 20 | - | - | 2 | 2 | MIPI DSI | 63 | JPEG Codec, NeoChrom VG GPU | 1 | - | 6 | - | 3 | - | 4 | 3 | 2 | ADF, MDF, Parallel camera interface, SAI, SD/MMC, Vref Buffer | Hexa SPI, Octo SPI | USB OTG HS, USB Type-C | AES, MD5, OTF DEC, S-AES, S-ECC, S-RSA, SHA-1, TRNG | Abnormal Situation Handling, Application Lifecycle, Audit/Log, Crypto Engine, Identification / Authentication / Attestation, Isolation TrustZone, Secure Boot, Secure Install/Update, Secure Manufacturing, Secure Storage, Silicon Device Lifecycle, Software IP Protection | - | - | Internal | 1.71 | 3.6 | 0.02 | 26 | -40 | 85 | - | - | - | - | - | - | - | - | 10 | 2026-01-01T00:00:00.000+01:00 | https://www.st.com/resource/en/datasheet/stm32u5g7vj.pdf
STM32U5G9NJ | Advanced Graphics and Ultra Low Power CortexM-33 with Trustzone, NEOCHROM VG GPU, 160MHZ, with 3 MBSRAM and 4M of Flash. | Active | TFBGA 216 13x13x1.2 P 0.8 mm | Arm Cortex-M33 | 160 | Single-precision FPU | - | - | - | 4096 | Yes | - | 3024 | - | - | 2 | 5 | 4 | Dual Watchdog, RTC, SysTick | 1 | 24 | 2 | 20 | - | - | 2 | 2 | LCD TFT Controller, MIPI DSI | 156 | JPEG Codec, NeoChrom VG GPU | 1 | - | 6 | - | 3 | - | 4 | 3 | 2 | ADF, MDF, Parallel camera interface, SAI, SD/MMC, Vref Buffer | Dual Octo SPI, FSMC, Hexa SPI | USB OTG HS, USB Type-C | AES, MD5, OTF DEC, S-AES, S-ECC, S-RSA, SHA-1, TRNG | Abnormal Situation Handling, Application Lifecycle, Audit/Log, Crypto Engine, Identification / Authentication / Attestation, Isolation TrustZone, Secure Boot, Secure Install/Update, Secure Manufacturing, Secure Storage, Silicon Device Lifecycle, Software IP Protection | - | - | Internal | 1.71 | 3.6 | 0.02 | 26 | -40 | 85 | - | - | - | - | - | - | - | - | 10 | 2026-01-01T00:00:00.000+01:00 | https://www.st.com/resource/en/datasheet/stm32u5g7vj.pdf
STM32U599NI | Ultra-low-power with FPU Arm Cortex-M33 MCU with TrustZone, 160 MHz with 2 Mbytes of Flash memory | Active | TFBGA 216 13x13x1.2 P 0.8 mm | Arm Cortex-M33 | 160 | Single-precision FPU | - | - | - | 2048 | Yes | - | 2514 | - | - | - | 11 | 4 | Dual Watchdog, RTC, SysTick | 1 | 24 | 2 | 24 | - | - | 2 | 2 | LCD TFT Controller, MIPI DSI | 156 | NeoChrom GPU | 1 | - | 6 | - | 3 | - | 4 | 3 | 2 | ADF, Camera Interface, MDF, SAI, SD/MMC, Vref Buffer | Dual Octo SPI, FSMC, xSPI | USB OTG HS, USB Type-C | MD5, SHA-1, TRNG | Abnormal Situation Handling, Application Lifecycle, Audit/Log, Identification / Authentication / Attestation, Isolation TrustZone, Secure Boot, Secure Install/Update, Secure Manufacturing, Secure Storage, Silicon Device Lifecycle, Software IP Protection | - | - | Internal | 1.71 | 3.6 | 0.02 | 26 | -40 | 85 | - | - | - | - | - | - | - | - | 10 | 2026-01-01T00:00:00.000+01:00 | https://www.st.com/resource/en/datasheet/stm32u595ai.pdf
STM32U599VJ | Ultra-low-power with FPU Arm Cortex-M33 MCU with TrustZone, 160 MHz with 4 Mbytes of Flash memory | Active | LQFP 100 14x14x1.4 mm | Arm Cortex-M33 | 160 | Single-precision FPU | - | - | - | 4096 | Yes | - | 2514 | - | - | - | 11 | 4 | Dual Watchdog, RTC, SysTick | 1 | 18, 20 | 2 | 18, 20 | - | - | 2 | 2 | LCD TFT Controller | 79, 82 | NeoChrom GPU | 1 | - | 6 | - | 3 | - | 4 | 3 | 2 | ADF, MDF, Parallel camera interface, SAI, SD/MMC, Vref Buffer | Dual Octo SPI, FSMC | USB OTG HS, USB Type-C | MD5, SHA-1, TRNG | Abnormal Situation Handling, Application Lifecycle, Audit/Log, Identification / Authentication / Attestation, Isolation TrustZone, Secure Boot, Secure Install/Update, Secure Manufacturing, Secure Storage, Silicon Device Lifecycle, Software IP Protection | - | - | Internal | 1.71 | 3.6 | 0.02 | 26 | -40 | 85 | - | - | - | - | - | - | - | - | 10 | 2026-01-01T00:00:00.000+01:00 | https://www.st.com/resource/en/datasheet/stm32u595ai.pdf
STM32U5A9VJ | Ultra-low-power with FPU Arm Cortex-M33 MCU with TrustZone, 160 MHz with 4 Mbytes of Flash memory | Active | LQFP 100 14x14x1.4 mm | Arm Cortex-M33 | 160 | Single-precision FPU | - | - | - | 4096 | Yes | - | 2514 | - | - | - | 12 | 4 | Dual Watchdog, RTC, SysTick | 1 | 18 | 2 | 19 | - | - | 2 | 2 | LCD TFT Controller, MIPI DSI | 79 | NeoChrom GPU | 1 | - | 6 | - | 3 | - | 4 | 3 | 2 | ADF, Camera Interface, MDF, SAI, SD/MMC, Vref Buffer | Dual Octo SPI, FSMC | USB OTG HS, USB Type-C | AES, MD5, OTF DEC, S-AES, S-ECC, S-RSA, SHA-1, TRNG | Abnormal Situation Handling, Application Lifecycle, Audit/Log, Crypto Engine, Identification / Authentication / Attestation, Isolation TrustZone, Secure Boot, Secure Install/Update, Secure Manufacturing, Secure Storage, Silicon Device Lifecycle, Software IP Protection | - | - | Internal | 1.71 | 3.6 | 0.02 | 26 | -40 | 85 | - | - | - | - | - | - | - | - | 10 | 2026-01-01T00:00:00.000+01:00 | https://www.st.com/resource/en/datasheet/stm32u5a5aj.pdf
STM32U599ZI | Ultra-low-power with FPU Arm Cortex-M33 MCU with TrustZone, 160 MHz with 2 Mbytes of Flash memory | Active | LQFP 144 20x20x1.4 mm, WLCSP 150 5.38x5.47x0.6 P 0.4 mm | Arm Cortex-M33 | 160 | Single-precision FPU | - | - | - | 2048 | Yes | - | 2514 | - | - | - | 11 | 4 | Dual Watchdog, RTC, SysTick | 1 | 22, 24 | 2 | 22 | - | - | 2 | 2 | LCD TFT Controller | 111 | NeoChrom GPU | - | - | 6 | - | 3 | - | 4 | 3 | 2 | ADF, MDF, Parallel camera interface, SAI, SD/MMC, Vref Buffer | Dual Octo SPI, FSMC | USB OTG HS, USB Type-C | MD5, SHA-1, TRNG | Abnormal Situation Handling, Application Lifecycle, Audit/Log, Identification / Authentication / Attestation, Isolation TrustZone, Secure Boot, Secure Install/Update, Secure Manufacturing, Secure Storage, Silicon Device Lifecycle, Software IP Protection | - | - | Internal | 1.71 | 3.6 | 0.02 | 26 | -40 | 85 | - | - | - | - | - | - | - | - | 10 | 2026-01-01T00:00:00.000+01:00 | https://www.st.com/resource/en/datasheet/stm32u595ai.pdf
STM32U599VI | Ultra-low-power with FPU Arm Cortex-M33 MCU with TrustZone, 160 MHz with 2 Mbytes of Flash memory | Active | LQFP 100 14x14x1.4 mm | Arm Cortex-M33 | 160 | Single-precision FPU | - | - | - | 2048 | Yes | - | 2514 | - | - | - | 11 | 4 | Dual Watchdog, RTC, SysTick | 1 | 18 | 2 | 18 | - | - | 2 | 2 | LCD TFT Controller | 79 | NeoChrom GPU | - | - | 6 | - | 3 | - | 4 | 3 | 2 | ADF, MDF, Parallel camera interface, SAI, SD/MMC, Vref Buffer | Dual Octo SPI, FSMC | USB OTG HS, USB Type-C | MD5, SHA-1, TRNG | Abnormal Situation Handling, Application Lifecycle, Audit/Log, Identification / Authentication / Attestation, Isolation TrustZone, Secure Boot, Secure Install/Update, Secure Manufacturing, Secure Storage, Silicon Device Lifecycle, Software IP Protection | - | - | Internal | 1.71 | 3.6 | 0.02 | 26 | -40 | 85 | - | - | - | - | - | - | - | - | 10 | 2026-01-01T00:00:00.000+01:00 | https://www.st.com/resource/en/datasheet/stm32u595ai.pdf
STM32U5A9NJ | Ultra-low-power with FPU Arm Cortex-M33 MCU with TrustZone, 160 MHz with 4 Mbytes of Flash memory | Active | TFBGA 216 13x13x1.2 P 0.8 mm | Arm Cortex-M33 | 160 | Single-precision FPU | - | - | - | 4096 | Yes | - | 2514 | - | - | - | 11 | 4 | Dual Watchdog, RTC, SysTick | 1 | 24 | 2 | 24 | - | - | 2 | 2 | LCD TFT Controller, MIPI DSI | 156 | NeoChrom GPU | 1 | - | 6 | - | 3 | - | 4 | 3 | 2 | ADF, Camera Interface, MDF, SAI, SD/MMC, Vref Buffer | Dual Octo SPI, FSMC, xSPI | USB OTG HS, USB Type-C | AES, MD5, OTF DEC, S-AES, S-ECC, S-RSA, SHA-1, TRNG | Abnormal Situation Handling, Application Lifecycle, Audit/Log, Crypto Engine, Identification / Authentication / Attestation, Isolation TrustZone, Secure Boot, Secure Install/Update, Secure Manufacturing, Secure Storage, Silicon Device Lifecycle, Software IP Protection | - | - | Internal | 1.71 | 3.6 | 0.02 | 26 | -40 | 125 | - | - | - | - | - | - | - | - | 10 | 2026-01-01T00:00:00.000+01:00 | https://www.st.com/resource/en/datasheet/stm32u5a5aj.pdf
STM32U5A9BJ | Ultra-low-power with FPU Arm Cortex-M33 MCU with TrustZone, 160 MHz with 4 Mbytes of Flash memory | Active | WLCSP 208 5.4x5.5x0.6 P 0.35 mm | Arm Cortex-M33 | 160 | Single-precision FPU | - | - | - | 4096 | Yes | - | 2514 | - | - | - | 11 | 4 | Dual Watchdog, RTC, SysTick | 1 | 24 | 2 | 24 | - | - | 2 | 2 | LCD TFT Controller, MIPI DSI | 145 | NeoChrom GPU | 1 | - | 6 | - | 3 | - | 4 | - | 3 | ADF, Camera Interface, MDF, SAI, SD/MMC, Vref Buffer | Dual Octo SPI, FSMC, xSPI | USB OTG HS, USB Type-C | AES, MD5, OTF DEC, S-AES, S-ECC, S-RSA, SHA-1, TRNG | Abnormal Situation Handling, Application Lifecycle, Audit/Log, Crypto Engine, Identification / Authentication / Attestation, Isolation TrustZone, Secure Boot, Secure Install/Update, Secure Manufacturing, Secure Storage, Silicon Device Lifecycle, Software IP Protection | - | - | Internal | 1.71 | 3.6 | 0.02 | 26 | -40 | 125 | - | - | - | - | - | - | - | - | 10 | 2026-01-01T00:00:00.000+01:00 | https://www.st.com/resource/en/datasheet/stm32u5a5aj.pdf
STM32U599NJ | Ultra-low-power with FPU Arm Cortex-M33 MCU with TrustZone, 160 MHz with 4 Mbytes of Flash memory | Active | TFBGA 216 13x13x1.2 P 0.8 mm | Arm Cortex-M33 | 160 | Single-precision FPU | - | - | - | 4096 | Yes | - | 2514 | - | - | - | 11 | 4 | Dual Watchdog, RTC, SysTick | 1 | 24 | 2 | 24 | - | - | 2 | 2 | LCD TFT Controller, MIPI DSI | 156 | NeoChrom GPU | 1 | - | 6 | - | 3 | - | 4 | 3 | 2 | ADF, Camera Interface, MDF, SAI, SD/MMC, Vref Buffer | Dual Octo SPI, FSMC, xSPI | USB OTG HS, USB Type-C | MD5, SHA-1, TRNG | Abnormal Situation Handling, Application Lifecycle, Audit/Log, Identification / Authentication / Attestation, Isolation TrustZone, Secure Boot, Secure Install/Update, Secure Manufacturing, Secure Storage, Silicon Device Lifecycle, Software IP Protection | - | - | Internal | 1.71 | 3.6 | 0.02 | 26 | -40 | 85 | - | - | - | - | - | - | - | - | 10 | 2026-01-01T00:00:00.000+01:00 | https://www.st.com/resource/en/datasheet/stm32u595ai.pdf
STM32U599BJ | Ultra-low-power with FPU Arm Cortex-M33 MCU with TrustZone, 160 MHz with 4 Mbytes of Flash memory | Active | WLCSP 208 5.4x5.5x0.6 P 0.35 mm | Arm Cortex-M33 | 160 | Single-precision FPU | - | - | - | 4096 | Yes | - | 2514 | - | - | - | 11 | 4 | Dual Watchdog, RTC, SysTick | 1 | 24 | 2 | 24 | - | - | 2 | 2 | LCD TFT Controller, MIPI DSI | 145 | NeoChrom GPU | 1 | - | 6 | - | 3 | - | 4 | 3 | 2 | ADF, Camera Interface, MDF, SAI, SD/MMC, Vref Buffer | Dual Octo SPI, FSMC, xSPI | USB OTG HS, USB Type-C | MD5, SHA-1, TRNG | Abnormal Situation Handling, Application Lifecycle, Audit/Log, Identification / Authentication / Attestation, Isolation TrustZone, Secure Boot, Secure Install/Update, Secure Manufacturing, Secure Storage, Silicon Device Lifecycle, Software IP Protection | - | - | Internal | 1.71 | 3.6 | 0.02 | 26 | -40 | 85 | - | - | - | - | - | - | - | - | 10 | 2026-01-01T00:00:00.000+01:00 | https://www.st.com/resource/en/datasheet/stm32u595ai.pdf
STM32U599ZJ | Ultra-low-power with FPU Arm Cortex-M33 MCU with TrustZone, 160 MHz with 4 Mbytes of Flash memory | Active | LQFP 144 20x20x1.4 mm, WLCSP 150 5.38x5.47x0.6 P 0.4 mm | Arm Cortex-M33 | 160 | Single-precision FPU | - | - | - | 4096 | Yes | - | 2514 | - | - | - | 11 | 4 | Dual Watchdog, RTC, SysTick | 1 | 22, 24 | 2 | 22, 24 | - | - | 2 | 2 | LCD TFT Controller, MIPI DSI | 108, 111 | NeoChrom GPU | 1 | - | 6 | - | 3 | - | 4 | 3 | 2 | ADF, Camera Interface, MDF, SAI, SD/MMC, Vref Buffer | Dual Octo SPI, FSMC | USB OTG HS, USB Type-C | MD5, SHA-1, TRNG | Abnormal Situation Handling, Application Lifecycle, Audit/Log, Identification / Authentication / Attestation, Isolation TrustZone, Secure Boot, Secure Install/Update, Secure Manufacturing, Secure Storage, Silicon Device Lifecycle, Software IP Protection | - | - | Internal | 1.71 | 3.6 | 0.02 | 26 | -40 | 85 | - | - | - | - | - | - | - | - | 10 | 2026-01-01T00:00:00.000+01:00 | https://www.st.com/resource/en/datasheet/stm32u595ai.pdf
STM32U5A9ZJ | Ultra-low-power with FPU Arm Cortex-M33 MCU with TrustZone, 160 MHz with 4 Mbytes of Flash memory | Active | LQFP 144 20x20x1.4 mm, WLCSP 150 5.38x5.47x0.6 P 0.4 mm | Arm Cortex-M33 | 160 | Single-precision FPU | - | - | - | 4096 | Yes | - | 2514 | - | - | - | 11 | 4 | Dual Watchdog, RTC, SysTick | 1 | 22, 24 | 2 | 22, 24 | - | - | 2 | 2 | LCD TFT Controller, MIPI DSI | 108, 111 | NeoChrom GPU | 1 | - | 6 | - | 3 | - | 4 | 3 | 2 | ADF, Camera Interface, MDF, SAI, SD/MMC, Vref Buffer | Dual Octo SPI, FSMC | USB OTG HS, USB Type-C | AES, MD5, OTF DEC, S-AES, S-ECC, S-RSA, SHA-1, TRNG | Abnormal Situation Handling, Application Lifecycle, Audit/Log, Crypto Engine, Identification / Authentication / Attestation, Isolation TrustZone, Secure Boot, Secure Install/Update, Secure Manufacturing, Secure Storage, Silicon Device Lifecycle, Software IP Protection | - | - | Internal | 1.71 | 3.6 | 0.02 | 26 | -40 | 85 | - | - | - | - | - | - | - | - | 10 | 2026-01-01T00:00:00.000+01:00 | https://www.st.com/resource/en/datasheet/stm32u5a5aj.pdf
STM32U575RG | Ultra-low-power with FPU Arm Cortex-M33 MCU with TrustZone, 160 MHz with 1 Mbyte of Flash memory | Active | LQFP 64 10x10x1.4 mm | Arm Cortex-M33 | 160 | Single-precision FPU | - | - | - | 1024 | Yes | - | 786 | - | - | - | - | - | Dual Watchdog, RTC, SysTick | 1 | 15, 17 | 1 | 15, 17 | - | - | 2 | 2 | LCD parallel Interface | 47, 50 | 2D | 1 | - | 4 | - | 3 | - | 3 | 2 | 2 | ADF, MDF, Parallel camera interface, SAI, SD/MMC, Vref Buffer | Dual Octo SPI, FSMC | USB OTG FS, USB Type-C | MD5, SHA-1, TRNG | Abnormal Situation Handling, Application Lifecycle, Audit/Log, Identification / Authentication / Attestation, Isolation TrustZone, Secure Boot, Secure Install/Update, Secure Manufacturing, Secure Storage, Silicon Device Lifecycle, Software IP Protection | - | - | Internal | 1.71 | 3.6 | 0.02 | 26 | -40 | 125 | - | - | - | - | - | - | - | - | 10 | 2026-01-01T00:00:00.000+01:00 | https://www.st.com/resource/en/datasheet/stm32u575ag.pdf
STM32U585VI | Ultra-low-power with FPU Arm Cortex-M33 MCU with TrustZone, 160 MHz with 2 Mbytes of Flash memory | Active | LQFP 100 14x14x1.4 mm | Arm Cortex-M33 | 160 | Single-precision FPU | - | - | - | 2048 | Yes | - | 786 | - | - | - | 11 | 4 | Dual Watchdog, RTC, SysTick | 1 | 18, 20 | 1 | 18, 20 | - | - | 2 | 2 | LCD parallel Interface | 79, 81 | 2D | 1 | - | 4 | - | 3 | - | 3 | 2 | 2 | ADF, MDF, Parallel camera interface, SAI, SD/MMC, Vref Buffer | Dual Octo SPI, FSMC | USB OTG FS, USB Type-C | AES, MD5, OTF DEC, S-AES, S-ECC, S-RSA, SHA-1, TRNG | Abnormal Situation Handling, Application Lifecycle, Audit/Log, Crypto Engine, Identification / Authentication / Attestation, Isolation TrustZone, Secure Boot, Secure Install/Update, Secure Manufacturing, Secure Storage, Silicon Device Lifecycle, Software IP Protection | - | - | Internal | 1.71 | 3.6 | 0.02 | 26 | -40 | 125 | - | - | - | - | - | - | - | - | 10 | 2026-01-01T00:00:00.000+01:00 | https://www.st.com/resource/en/datasheet/stm32u585ai.pdf
STM32U575RI | Ultra-low-power with FPU Arm Cortex-M33 MCU with TrustZone, 160 MHz with 2 Mbytes of Flash memory | Active | LQFP 64 10x10x1.4 mm | Arm Cortex-M33 | 160 | Single-precision FPU | - | - | - | 2048 | Yes | - | 786 | - | - | - | - | - | Dual Watchdog, RTC, SysTick | 1 | 15, 17 | 1 | 15, 17 | - | - | 2 | 2 | - | 47, 50 | 2D | 1 | - | 4 | - | 3 | - | 3 | 2 | 2 | ADF, MDF, Parallel camera interface, SAI, SD/MMC | Dual Octo SPI | USB OTG FS, USB Type-C | MD5, SHA-1, TRNG | Abnormal Situation Handling, Application Lifecycle, Audit/Log, Identification / Authentication / Attestation, Isolation TrustZone, Secure Boot, Secure Install/Update, Secure Manufacturing, Secure Storage, Silicon Device Lifecycle, Software IP Protection | - | - | Internal | 1.71 | 3.6 | 0.02 | 26 | -40 | 125 | - | - | - | - | - | - | - | - | 10 | 2026-01-01T00:00:00.000+01:00 | https://www.st.com/resource/en/datasheet/stm32u575ag.pdf
STM32U575VG | Ultra-low-power with FPU Arm Cortex-M33 MCU with TrustZone, 160 MHz with 1 Mbyte of Flash memory | Active | LQFP 100 14x14x1.4 mm | Arm Cortex-M33 | 160 | Single-precision FPU | - | - | - | 1024 | Yes | - | 786 | - | - | - | - | - | Dual Watchdog, RTC, SysTick | 1 | 18, 20 | 1 | 18, 20 | - | - | 2 | 2 | LCD parallel Interface | 79, 81 | 2D | 1 | - | 4 | - | 3 | - | 3 | 2 | 2 | ADF, MDF, Parallel camera interface, SAI, SD/MMC, Vref Buffer | Dual Octo SPI, FSMC | USB OTG FS, USB Type-C | MD5, SHA-1, TRNG | Abnormal Situation Handling, Application Lifecycle, Audit/Log, Identification / Authentication / Attestation, Isolation TrustZone, Secure Boot, Secure Install/Update, Secure Manufacturing, Secure Storage, Silicon Device Lifecycle, Software IP Protection | - | - | Internal | 1.71 | 3.6 | 0.02 | 26 | -40 | 125 | - | - | - | - | - | - | - | - | 10 | 2026-01-01T00:00:00.000+01:00 | https://www.st.com/resource/en/datasheet/stm32u575ag.pdf
STM32U575AG | Ultra-low-power with FPU Arm Cortex-M33 MCU with TrustZone, 160 MHz with 1 Mbyte of Flash memory | Active | UFBGA 169 7x7x0.6 P 0.5 mm | Arm Cortex-M33 | 160 | Single-precision FPU | - | - | - | 1024 | Yes | - | 786 | - | - | - | - | - | Dual Watchdog, RTC, SysTick | 1 | 24 | 1 | 24 | - | - | 2 | 2 | LCD parallel Interface | 134, 137 | 2D | 1 | - | 4 | - | 3 | - | 3 | 2 | 2 | ADF, MDF, Parallel camera interface, SAI, SD/MMC, Vref Buffer | Dual Octo SPI, FSMC | USB OTG FS, USB Type-C | MD5, SHA-1, TRNG | Abnormal Situation Handling, Application Lifecycle, Audit/Log, Identification / Authentication / Attestation, Isolation TrustZone, Secure Boot, Secure Install/Update, Secure Manufacturing, Secure Storage, Silicon Device Lifecycle, Software IP Protection | - | - | Internal | 1.71 | 3.6 | 0.02 | 26 | -40 | 85 | - | - | - | - | - | - | - | - | 10 | 2026-01-01T00:00:00.000+01:00 | https://www.st.com/resource/en/datasheet/stm32u575ag.pdf
STM32U575VI | Ultra-low-power with FPU Arm Cortex-M33 MCU with TrustZone, 160 MHz with 2 Mbytes of Flash memory | Active | LQFP 100 14x14x1.4 mm | Arm Cortex-M33 | 160 | Single-precision FPU | - | - | - | 2048 | Yes | - | 786 | - | - | - | - | - | Dual Watchdog, RTC, SysTick | 1 | 18, 20 | 1 | 18, 20 | - | - | 2 | 2 | LCD parallel Interface | 79, 81 | 2D | 1 | - | 4 | - | 3 | - | 3 | 2 | 2 | ADF, MDF, Parallel camera interface, SAI, SD/MMC, Vref Buffer | Dual Octo SPI, FSMC | USB OTG FS, USB Type-C | MD5, SHA-1, TRNG | Abnormal Situation Handling, Application Lifecycle, Audit/Log, Identification / Authentication / Attestation, Isolation TrustZone, Secure Boot, Secure Install/Update, Secure Manufacturing, Secure Storage, Silicon Device Lifecycle, Software IP Protection | - | - | Internal | 1.71 | 3.6 | 0.02 | 26 | -40 | 85 | - | - | - | - | - | - | - | - | 10 | 2026-01-01T00:00:00.000+01:00 | https://www.st.com/resource/en/datasheet/stm32u575ag.pdf
STM32U575ZG | Ultra-low-power with FPU Arm Cortex-M33 MCU with TrustZone, 160 MHz with 1 Mbyte of Flash memory | Active | LQFP 144 20x20x1.4 mm | Arm Cortex-M33 | 160 | Single-precision FPU | - | - | - | 1024 | Yes | - | 786 | - | - | 2 | 11 | 4 | Dual Watchdog, RTC, SysTick | 1 | 22, 24 | 1 | 22, 24 | - | 24 | 2 | 2 | LCD parallel Interface | 109 | 2D | 1 | - | 4 | - | 3 | - | 3 | 2 | 2 | ADF, MDF, Parallel camera interface, SAI, SD/MMC, Vref Buffer | Dual Octo SPI, FSMC | USB OTG FS, USB Type-C | MD5, SHA-1, TRNG | Abnormal Situation Handling, Application Lifecycle, Audit/Log, Identification / Authentication / Attestation, Isolation TrustZone, Secure Boot, Secure Install/Update, Secure Manufacturing, Secure Storage, Silicon Device Lifecycle, Software IP Protection | - | - | Internal | 1.71 | 3.6 | 0.02 | 26 | -40 | 125 | - | - | - | - | - | - | - | - | 10 | 2026-01-01T00:00:00.000+01:00 | https://www.st.com/resource/en/datasheet/stm32u575ag.pdf
STM32U575AI | Ultra-low-power with FPU Arm Cortex-M33 MCU with TrustZone, 160 MHz with 2 Mbytes of Flash memory | Active | UFBGA 169 7x7x0.6 P 0.5 mm | Arm Cortex-M33 | 160 | Single-precision FPU | - | - | - | 2048 | Yes | - | 786 | - | - | - | - | - | Dual Watchdog, RTC, SysTick | 1 | 24 | 1 | 24 | - | - | 2 | 2 | LCD parallel Interface | 134, 137 | 2D | 1 | - | 4 | - | 3 | - | 3 | 2 | 2 | ADF, MDF, Parallel camera interface, SAI, SD/MMC, Vref Buffer | Dual Octo SPI, FSMC | USB OTG FS, USB Type-C | MD5, SHA-1, TRNG | Abnormal Situation Handling, Application Lifecycle, Audit/Log, Identification / Authentication / Attestation, Isolation TrustZone, Secure Boot, Secure Install/Update, Secure Manufacturing, Secure Storage, Silicon Device Lifecycle, Software IP Protection | - | - | Internal | 1.71 | 3.6 | 0.02 | 26 | -40 | 85 | - | - | - | - | - | - | - | - | 10 | 2026-01-01T00:00:00.000+01:00 | https://www.st.com/resource/en/datasheet/stm32u575ag.pdf
STM32U575CG | Ultra-low-power with FPU Arm Cortex-M33 MCU with TrustZone, 160 MHz with 1 Mbyte of Flash memory | Active | LQFP 48 7x7x1.4 mm, UFQFPN 48 7x7x0.55 mm | Arm Cortex-M33 | 160 | Single-precision FPU | - | - | - | 1024 | Yes | - | 786 | - | - | - | - | - | Dual Watchdog, RTC, SysTick | 1 | 10, 11 | 1 | 10, 11 | - | - | 2 | 2 | LCD parallel Interface | 33, 36 | 2D | 1 | - | 4 | - | 3 | - | 3 | 2 | 2 | ADF, MDF, Parallel camera interface, SAI, SD/MMC, Vref Buffer | Dual Octo SPI, FSMC | USB OTG FS, USB Type-C | MD5, SHA-1, TRNG | Abnormal Situation Handling, Application Lifecycle, Audit/Log, Identification / Authentication / Attestation, Isolation TrustZone, Secure Boot, Secure Install/Update, Secure Manufacturing, Secure Storage, Silicon Device Lifecycle, Software IP Protection | - | - | Internal | 1.71 | 3.6 | 0.02 | 26 | -40 | 125 | - | - | - | - | - | - | - | - | 10 | 2026-01-01T00:00:00.000+01:00 | https://www.st.com/resource/en/datasheet/stm32u575ag.pdf
STM32U575ZI | Ultra-low-power with FPU Arm Cortex-M33 MCU with TrustZone, 160 MHz with 2 Mbytes of Flash memory | Active | LQFP 144 20x20x1.4 mm | Arm Cortex-M33 | 160 | Single-precision FPU | - | - | - | 2048 | Yes | - | 786 | - | - | - | - | - | Dual Watchdog, RTC, SysTick | 1 | 22, 24 | 1 | 22, 24 | - | - | 2 | 2 | LCD parallel Interface | 106 | 2D | 1 | - | 4 | - | 3 | - | 3 | 2 | 2 | ADF, MDF, Parallel camera interface, SAI, SD/MMC, Vref Buffer | Dual Octo SPI, FSMC | USB OTG FS, USB Type-C | MD5, SHA-1, TRNG | Abnormal Situation Handling, Application Lifecycle, Audit/Log, Identification / Authentication / Attestation, Isolation TrustZone, Secure Boot, Secure Install/Update, Secure Manufacturing, Secure Storage, Silicon Device Lifecycle, Software IP Protection | - | - | Internal | 1.71 | 3.6 | 0.02 | 26 | -40 | 125 | - | - | - | - | - | - | - | - | 10 | 2026-01-01T00:00:00.000+01:00 | https://www.st.com/resource/en/datasheet/stm32u575ag.pdf
STM32U575CI | Ultra-low-power with FPU Arm Cortex-M33 MCU with TrustZone, 160 MHz with 2 Mbytes of Flash memory | Active | LQFP 48 7x7x1.4 mm, UFQFPN 48 7x7x0.55 mm | Arm Cortex-M33 | 160 | Single-precision FPU | - | - | - | 2048 | Yes | - | 786 | - | - | - | - | - | Dual Watchdog, RTC, SysTick | 1 | 10, 11 | 1 | 10, 11 | - | - | 2 | 2 | - | 33, 36 | 2D | 1 | - | 4 | - | 3 | - | 3 | 1 | 2 | ADF, MDF, Parallel camera interface, SAI | Dual Octo SPI | USB OTG FS, USB Type-C | MD5, SHA-1, TRNG | Abnormal Situation Handling, Application Lifecycle, Audit/Log, Identification / Authentication / Attestation, Isolation TrustZone, Secure Boot, Secure Install/Update, Secure Manufacturing, Secure Storage, Silicon Device Lifecycle, Software IP Protection | - | - | Internal | 1.71 | 3.6 | 0.02 | 26 | -40 | 85 | - | - | - | - | - | - | - | - | 10 | 2026-01-01T00:00:00.000+01:00 | https://www.st.com/resource/en/datasheet/stm32u575ag.pdf
STM32U585AI | Ultra-low-power with FPU Arm Cortex-M33 MCU with TrustZone, 160 MHz with 2 Mbytes of Flash memory | Active | UFBGA 169 7x7x0.6 P 0.5 mm | Arm Cortex-M33 | 160 | Single-precision FPU | - | - | - | 2048 | Yes | - | 786 | - | - | - | - | - | Dual Watchdog, RTC, SysTick | 1 | 24 | 1 | 24 | - | - | 2 | 2 | LCD parallel Interface | 134, 137 | 2D | 1 | - | 4 | - | 3 | - | 3 | 2 | 2 | ADF, MDF, Parallel camera interface, SAI, SD/MMC, Vref Buffer | Dual Octo SPI, FSMC | USB OTG FS, USB Type-C | AES, MD5, OTF DEC, S-AES, S-ECC, S-RSA, SHA-1, TRNG | Abnormal Situation Handling, Application Lifecycle, Audit/Log, Crypto Engine, Identification / Authentication / Attestation, Isolation TrustZone, Secure Boot, Secure Install/Update, Secure Manufacturing, Secure Storage, Silicon Device Lifecycle, Software IP Protection | - | - | Internal | 1.71 | 3.6 | 0.02 | 26 | -40 | 125 | - | - | - | - | - | - | - | - | 10 | 2026-01-01T00:00:00.000+01:00 | https://www.st.com/resource/en/datasheet/stm32u585ai.pdf
STM32U575OG | Ultra-low-power with FPU Arm Cortex-M33 MCU with TrustZone, 160 MHz with 1 Mbyte of Flash memory | Active | WLCSP 90 4.2x4x0.6 P 0.4 mm | Arm Cortex-M33 | 160 | Single-precision FPU | - | - | - | 1024 | Yes | - | 786 | - | - | - | - | - | Dual Watchdog, RTC, SysTick | 1 | 16 | 1 | 16 | - | - | 2 | 2 | LCD parallel Interface | 69 | 2D | 1 | - | 4 | - | 3 | - | 3 | 2 | 2 | ADF, MDF, Parallel camera interface, SAI, SD/MMC, Vref Buffer | Dual Octo SPI, FSMC | USB OTG FS, USB Type-C | MD5, SHA-1, TRNG | Abnormal Situation Handling, Application Lifecycle, Audit/Log, Identification / Authentication / Attestation, Isolation TrustZone, Secure Boot, Secure Install/Update, Secure Manufacturing, Secure Storage, Silicon Device Lifecycle, Software IP Protection | - | - | External, Internal | 1.71 | 3.6 | 0.02 | 26 | -40 | 125 | - | - | - | - | - | - | - | - | 10 | 2026-01-01T00:00:00.000+01:00 | https://www.st.com/resource/en/datasheet/stm32u575ag.pdf
STM32U585CI | Ultra-low-power with FPU Arm Cortex-M33 MCU with TrustZone, 160 MHz with 2 Mbytes of Flash memory | Active | LQFP 48 7x7x1.4 mm, UFQFPN 48 7x7x0.55 mm | Arm Cortex-M33 | 160 | Single-precision FPU | - | - | - | 2048 | Yes | - | 786 | - | - | 2 | 11 | 4 | Dual Watchdog, RTC, SysTick | 1 | 10, 11 | 1 | 10, 11 | - | - | 2 | 2 | - | 33, 36 | 2D | 1 | - | 4 | - | 3 | - | 3 | 1 | 2 | ADF, MDF, Parallel camera interface, SAI | Dual Octo SPI | USB OTG FS, USB Type-C | AES, MD5, OTF DEC, S-AES, S-ECC, S-RSA, SHA-1, TRNG | Abnormal Situation Handling, Application Lifecycle, Audit/Log, Crypto Engine, Identification / Authentication / Attestation, Isolation TrustZone, Secure Boot, Secure Install/Update, Secure Manufacturing, Secure Storage, Silicon Device Lifecycle, Software IP Protection | - | - | Internal | 1.71 | 3.6 | 0.02 | 26 | -40 | 125 | - | - | - | - | - | - | - | - | 10 | 2026-01-01T00:00:00.000+01:00 | https://www.st.com/resource/en/datasheet/stm32u585ai.pdf
STM32U585ZI | Ultra-low-power with FPU Arm Cortex-M33 MCU with TrustZone, 160 MHz with 2 Mbytes of Flash memory | Active | LQFP 144 20x20x1.4 mm | Arm Cortex-M33 | 160 | Single-precision FPU | - | - | - | 2048 | Yes | - | 786 | - | - | - | - | - | Dual Watchdog, RTC, SysTick | 1 | 22, 24 | 1 | 22, 24 | - | - | 2 | 2 | LCD parallel Interface | 106, 109 | 2D | 1 | - | 4 | - | 3 | - | 3 | 2 | 2 | ADF, MDF, Parallel camera interface, SAI, SD/MMC, Vref Buffer | Dual Octo SPI, FSMC | USB OTG FS, USB Type-C | AES, MD5, OTF DEC, S-AES, S-ECC, S-RSA, SHA-1, TRNG | Abnormal Situation Handling, Application Lifecycle, Audit/Log, Crypto Engine, Identification / Authentication / Attestation, Isolation TrustZone, Secure Boot, Secure Install/Update, Secure Manufacturing, Secure Storage, Silicon Device Lifecycle, Software IP Protection | - | - | Internal | 1.71 | 3.6 | 0.02 | 26 | -40 | 125 | - | - | - | - | - | - | - | - | 10 | 2026-01-01T00:00:00.000+01:00 | https://www.st.com/resource/en/datasheet/stm32u585ai.pdf
STM32U575OI | Ultra-low-power with FPU Arm Cortex-M33 MCU with TrustZone, 160 MHz with 2 Mbytes of Flash memory | Active | WLCSP 90 4.2x4x0.6 P 0.4 mm | Arm Cortex-M33 | 160 | Single-precision FPU | - | - | - | 2048 | Yes | - | 786 | - | - | - | 11 | 4 | Dual Watchdog, RTC, SysTick | 1 | 16 | 1 | 16 | - | - | 2 | 2 | LCD parallel Interface | - | 2D | 1 | - | 4 | - | 3 | - | 3 | 2 | 2 | ADF, MDF, Parallel camera interface, SAI, SD/MMC, Vref Buffer | Dual Octo SPI, FSMC | USB OTG FS, USB Type-C | MD5, SHA-1, TRNG | Abnormal Situation Handling, Application Lifecycle, Audit/Log, Identification / Authentication / Attestation, Isolation TrustZone, Secure Boot, Secure Install/Update, Secure Manufacturing, Secure Storage, Silicon Device Lifecycle, Software IP Protection | - | - | Internal | 1.71 | 3.6 | 0.02 | 26 | -40 | 125 | - | - | - | - | - | - | - | - | 10 | 2026-01-01T00:00:00.000+01:00 | https://www.st.com/resource/en/datasheet/stm32u575ag.pdf
STM32U585OI | Ultra-low-power with FPU Arm Cortex-M33 MCU with TrustZone, 160 MHz with 2 Mbytes of Flash memory | Active | WLCSP 90 4.2x4x0.6 P 0.4 mm | Arm Cortex-M33 | 160 | Single-precision FPU | - | - | - | 2048 | Yes | - | 786 | - | - | - | - | - | Dual Watchdog, RTC, SysTick | 1 | 16 | 1 | 16 | - | - | 2 | 2 | LCD parallel Interface | 69 | 2D | 1 | - | 4 | - | 3 | - | 3 | 2 | 2 | ADF, MDF, Parallel camera interface, SAI, SD/MMC, Vref Buffer | Dual Octo SPI, FSMC | USB OTG FS, USB Type-C | AES, MD5, OTF DEC, S-AES, S-ECC, S-RSA, SHA-1, TRNG | Abnormal Situation Handling, Application Lifecycle, Audit/Log, Crypto Engine, Identification / Authentication / Attestation, Isolation TrustZone, Secure Boot, Secure Install/Update, Secure Manufacturing, Secure Storage, Silicon Device Lifecycle, Software IP Protection | - | - | Internal | 1.71 | 3.6 | 0.02 | 26 | -40 | 85 | - | - | - | - | - | - | - | - | 10 | 2026-01-01T00:00:00.000+01:00 | https://www.st.com/resource/en/datasheet/stm32u585ai.pdf
STM32U575QG | Ultra-low-power with FPU Arm Cortex-M33 MCU with TrustZone, 160 MHz with 1 Mbyte of Flash memory | Active | UFBGA 132 7x7x0.6 P 0.5 mm | Arm Cortex-M33 | 160 | Single-precision FPU | - | - | - | 1024 | Yes | - | 786 | - | - | - | 11 | 4 | Dual Watchdog, RTC, SysTick | 1 | 24 | 1 | 24 | - | - | 2 | 2 | LCD parallel Interface | 111, 113 | 2D | 1 | - | 4 | - | 3 | - | 3 | 2 | 2 | ADF, MDF, Parallel camera interface, SAI, SD/MMC, Vref Buffer | Dual Octo SPI, FSMC | USB OTG FS, USB Type-C | MD5, SHA-1, TRNG | Abnormal Situation Handling, Application Lifecycle, Audit/Log, Identification / Authentication / Attestation, Isolation TrustZone, Secure Boot, Secure Install/Update, Secure Manufacturing, Secure Storage, Silicon Device Lifecycle, Software IP Protection | - | - | Internal | 1.71 | 3.6 | 0.02 | 26 | -40 | 125 | - | - | - | - | - | - | - | - | 10 | 2026-01-01T00:00:00.000+01:00 | https://www.st.com/resource/en/datasheet/stm32u575ag.pdf
STM32U585QI | Ultra-low-power with FPU Arm Cortex-M33 MCU with TrustZone, 160 MHz with 2 Mbytes of Flash memory | Active | UFBGA 132 7x7x0.6 P 0.5 mm | Arm Cortex-M33 | 160 | Single-precision FPU | - | - | - | 2048 | Yes | - | 786 | - | - | - | - | - | Dual Watchdog, RTC, SysTick | 1 | 24 | 1 | 24 | - | - | 2 | 2 | LCD parallel Interface | 111, 113 | 2D | 1 | - | 4 | - | 3 | - | 3 | 2 | 2 | ADF, MDF, Parallel camera interface, SAI, SD/MMC, Vref Buffer | Dual Octo SPI, FSMC | USB OTG FS, USB Type-C | AES, MD5, OTF DEC, S-AES, S-ECC, S-RSA, SHA-1, TRNG | Abnormal Situation Handling, Application Lifecycle, Audit/Log, Crypto Engine, Identification / Authentication / Attestation, Isolation TrustZone, Secure Boot, Secure Install/Update, Secure Manufacturing, Secure Storage, Silicon Device Lifecycle, Software IP Protection | - | - | Internal | 1.71 | 3.6 | 0.02 | 26 | -40 | 125 | - | - | - | - | - | - | - | - | 10 | 2026-01-01T00:00:00.000+01:00 | https://www.st.com/resource/en/datasheet/stm32u585ai.pdf
STM32U585RI | Ultra-low-power with FPU Arm Cortex-M33 MCU with TrustZone, 160 MHz with 2 Mbytes of Flash memory | Active | LQFP 64 10x10x1.4 mm | Arm Cortex-M33 | 160 | Single-precision FPU | - | - | - | 2048 | Yes | - | 786 | - | - | 2 | 11 | 4 | Dual Watchdog, RTC, SysTick | 1 | 15, 17 | 1 | 15, 17 | - | - | 2 | 2 | - | 47, 50 | 2D | 1 | - | 4 | - | 3 | - | 3 | 2 | 2 | ADF, MDF, Parallel camera interface, SAI, SD/MMC | Dual Octo SPI | USB OTG FS, USB Type-C | AES, MD5, OTF DEC, S-AES, S-ECC, S-RSA, SHA-1, TRNG | Abnormal Situation Handling, Application Lifecycle, Audit/Log, Crypto Engine, Identification / Authentication / Attestation, Isolation TrustZone, Secure Boot, Secure Install/Update, Secure Manufacturing, Secure Storage, Silicon Device Lifecycle, Software IP Protection | - | - | Internal | 1.71 | 3.6 | 0.02 | 26 | -40 | 125 | - | - | - | - | - | - | - | - | 10 | 2026-01-01T00:00:00.000+01:00 | https://www.st.com/resource/en/datasheet/stm32u585ai.pdf
STM32U575QI | Ultra-low-power with FPU Arm Cortex-M33 MCU with TrustZone, 160 MHz with 2 Mbytes of Flash memory | Active | UFBGA 132 7x7x0.6 P 0.5 mm | Arm Cortex-M33 | 160 | Single-precision FPU | - | - | - | 2048 | Yes | - | 786 | - | - | - | 11 | 4 | Dual Watchdog, RTC, SysTick | 1 | 24 | 1 | 24 | - | - | 2 | 2 | LCD parallel Interface | 111, 113 | 2D | 1 | - | 4 | - | 3 | - | 3 | 2 | 2 | ADF, MDF, Parallel camera interface, SAI, SD/MMC, Vref Buffer | Dual Octo SPI, FSMC | USB OTG FS, USB Type-C | MD5, SHA-1, TRNG | Abnormal Situation Handling, Application Lifecycle, Audit/Log, Identification / Authentication / Attestation, Isolation TrustZone, Secure Boot, Secure Install/Update, Secure Manufacturing, Secure Storage, Silicon Device Lifecycle, Software IP Protection | - | - | Internal | 1.71 | 3.6 | 0.02 | 26 | -40 | 125 | - | - | - | - | - | - | - | - | 10 | 2026-01-01T00:00:00.000+01:00 | https://www.st.com/resource/en/datasheet/stm32u575ag.pdf
STM32U535CE | Ultra-low-power with FPU Arm Cortex-M33 MCU with TrustZone, 160 MHz with 512 Kbytes of Flash memory | Active | LQFP 48 7x7x1.4 mm, UFQFPN 48 7x7x0.55 mm | Arm Cortex-M33 | 160 | Single-precision FPU | - | - | - | 512 | Yes | - | 274 | - | - | 2 | 11 | 4 | Dual Watchdog, RTC, SysTick | 1 | 10, 11 | 1 | 10, 11 | - | - | 2 | 1, 2 | - | 33, 37 | Chrom-ART | 1 | - | 4 | - | 3 | - | 3 | 2 | 2 | ADF, MDF, Parallel camera interface, SAI, SD/MMC, Vref Buffer | Octo SPI | USB OTG FS, USB Type-C | MD5, SHA-1, TRNG | Abnormal Situation Handling, Application Lifecycle, Audit/Log, Identification / Authentication / Attestation, Isolation TrustZone, Secure Boot, Secure Install/Update, Secure Manufacturing, Secure Storage, Silicon Device Lifecycle, Software IP Protection | - | - | Internal | 1.71 | 3.6 | 0.02 | 26 | -40 | 125 | - | - | - | - | - | - | - | - | 10 | 2026-01-01T00:00:00.000+01:00 | https://www.st.com/resource/en/datasheet/stm32u535cb.pdf
STM32U545VE | Ultra-low-power with FPU Arm Cortex-M33 MCU with TrustZone, 160 MHz with 512 Kbytes of Flash memory | Active | LQFP 100 14x14x1.4 mm, UFBGA 100 7x7x0.6 P 0.5 mm | Arm Cortex-M33 | 160 | Single-precision FPU | - | - | - | 512 | Yes | - | 274 | - | - | - | 11 | 4 | Dual Watchdog, RTC, SysTick | 1 | 18, 20 | 1 | 18, 20 | - | - | 2 | 2 | - | 79, 82 | Chrom-ART | 1 | - | 4 | - | 3 | - | 3 | 2 | 2 | ADF, MDF, Parallel camera interface, SAI, SD/MMC, Vref Buffer | Octo SPI | USB OTG FS, USB Type-C | AES, MD5, OTF DEC, S-AES, S-ECC, S-RSA, SHA-1, TRNG | Abnormal Situation Handling, Application Lifecycle, Audit/Log, Identification / Authentication / Attestation, Isolation TrustZone, Secure Boot, Secure Install/Update, Secure Manufacturing, Secure Storage, Silicon Device Lifecycle, Software IP Protection | - | - | Internal | 1.71 | 3.6 | 0.02 | 26 | -40 | 85 | - | - | - | - | - | - | - | - | 10 | 2026-01-01T00:00:00.000+01:00 | https://www.st.com/resource/en/datasheet/stm32u545ce.pdf
STM32U535VE | Ultra-low-power with FPU Arm Cortex-M33 MCU with TrustZone, 160 MHz with 512 Kbytes of Flash memory | Active | LQFP 100 14x14x1.4 mm, UFBGA 100 7x7x0.6 P 0.5 mm | Arm Cortex-M33 | 160 | Single-precision FPU | - | - | - | 512 | Yes | - | 274 | - | - | 2 | 11 | 4 | Dual Watchdog, RTC, SysTick | 1 | 18, 20 | 1 | 18, 20 | - | - | 2 | 1, 2 | - | 79, 82 | Chrom-ART | 1 | - | 4 | - | 3 | - | 3 | 2 | 2 | ADF, MDF, Parallel camera interface, SAI, SD/MMC, Vref Buffer | Octo SPI | USB OTG FS, USB Type-C | MD5, SHA-1, TRNG | Abnormal Situation Handling, Application Lifecycle, Audit/Log, Identification / Authentication / Attestation, Isolation TrustZone, Secure Boot, Secure Install/Update, Secure Manufacturing, Secure Storage, Silicon Device Lifecycle, Software IP Protection | - | - | Internal | 1.71 | 3.6 | 0.02 | 26 | -40 | 125 | - | - | - | - | - | - | - | - | 10 | 2026-01-01T00:00:00.000+01:00 | https://www.st.com/resource/en/datasheet/stm32u535cb.pdf
STM32U545RE | Ultra-low-power with FPU Arm Cortex-M33 MCU with TrustZone, 160 MHz with 512 Kbytes of Flash memory | Active | LQFP 64 10x10x1.4 mm, UFBGA 64 5x5x0.6 P 0.5 mm | Arm Cortex-M33 | 160 | Single-precision FPU | - | - | - | 512 | Yes | - | 274 | - | - | - | 11 | 4 | Dual Watchdog, RTC, SysTick | 1 | 15, 17 | 1 | 15, 17 | - | - | 2 | 2 | - | 47, 51, 79 | Chrom-ART | 1 | - | 4 | - | 3 | - | 3 | 2 | 2 | ADF, MDF, Parallel camera interface, SAI, SD/MMC, Vref Buffer | Octo SPI | USB OTG FS, USB Type-C | AES, MD5, OTF DEC, S-AES, S-ECC, S-RSA, SHA-1, TRNG | Abnormal Situation Handling, Application Lifecycle, Audit/Log, Identification / Authentication / Attestation, Isolation TrustZone, Secure Boot, Secure Install/Update, Secure Manufacturing, Secure Storage, Silicon Device Lifecycle, Software IP Protection | - | - | Internal | 1.71 | 3.6 | 0.02 | 26 | -40 | 125 | - | - | - | - | - | - | - | - | 10 | 2026-01-01T00:00:00.000+01:00 | https://www.st.com/resource/en/datasheet/stm32u545ce.pdf
STM32U535RE | Ultra-low-power with FPU Arm Cortex-M33 MCU with TrustZone, 160 MHz with 512 Kbytes of Flash memory | Active | LQFP 64 10x10x1.4 mm, UFBGA 64 5x5x0.6 P 0.5 mm | Arm Cortex-M33 | 160 | Single-precision FPU | - | - | - | 512 | Yes | - | 274 | - | - | 2 | 11 | 4 | Dual Watchdog, RTC, SysTick | 1 | 15, 17 | 1 | 15, 17 | - | - | 2 | 1, 2 | - | 47, 51 | Chrom-ART | 1 | - | 4 | - | 2, 3 | - | 3 | 2 | 2 | ADF, MDF, Parallel camera interface, SAI, SD/MMC, Vref Buffer | Octo SPI | USB OTG FS, USB Type-C | MD5, SHA-1, TRNG | Abnormal Situation Handling, Application Lifecycle, Audit/Log, Identification / Authentication / Attestation, Isolation TrustZone, Secure Boot, Secure Install/Update, Secure Manufacturing, Secure Storage, Silicon Device Lifecycle, Software IP Protection | - | - | Internal | 1.71 | 3.6 | 0.02 | 26 | -40 | 125 | - | - | - | - | - | - | - | - | 10 | 2026-01-01T00:00:00.000+01:00 | https://www.st.com/resource/en/datasheet/stm32u535cb.pdf
STM32U545CE | Ultra-low-power with FPU Arm Cortex-M33 MCU with TrustZone, 160 MHz with 512 Kbytes of Flash memory | Active | LQFP 48 7x7x1.4 mm, UFQFPN 48 7x7x0.55 mm | Arm Cortex-M33 | 160 | Single-precision FPU | - | - | - | 512 | Yes | - | 274 | - | - | - | 11 | 4 | Dual Watchdog, RTC, SysTick | 1 | 10, 11 | 1 | 10, 11 | - | - | 2 | 2 | - | 33, 37 | Chrom-ART | 1 | - | 4 | - | 3 | - | 3 | 2 | 2 | ADF, MDF, Parallel camera interface, SAI, SD/MMC, Vref Buffer | Octo SPI | USB OTG FS, USB Type-C | AES, MD5, OTF DEC, S-AES, S-ECC, S-RSA, SHA-1, TRNG | Abnormal Situation Handling, Application Lifecycle, Audit/Log, Identification / Authentication / Attestation, Isolation TrustZone, Secure Boot, Secure Install/Update, Secure Manufacturing, Secure Storage, Silicon Device Lifecycle, Software IP Protection | - | - | Internal | 1.71 | 3.6 | 0.02 | 26 | -40 | 85 | - | - | - | - | - | - | - | - | 10 | 2026-01-01T00:00:00.000+01:00 | https://www.st.com/resource/en/datasheet/stm32u545ce.pdf
STM32U535RB | Ultra-low-power with FPU Arm Cortex-M33 MCU with TrustZone, 160 MHz with 128 Kbytes of Flash memory | Active | LQFP 64 10x10x1.4 mm, UFBGA 64 5x5x0.6 P 0.5 mm | Arm Cortex-M33 | 160 | Single-precision FPU | - | - | - | 128 | Yes | - | 274 | - | - | 2 | 11 | 4 | Dual Watchdog, RTC, SysTick | 1 | 15, 17 | 1 | 15, 17 | - | - | 2 | 1 | - | 37, 47 | Chrom-ART | 1 | - | 4 | - | 3 | - | 3 | 2 | 2 | ADF, MDF, Parallel camera interface, SAI, SD/MMC, Vref Buffer | Octo SPI | USB OTG FS, USB Type-C | MD5, SHA-1, TRNG | Abnormal Situation Handling, Application Lifecycle, Audit/Log, Identification / Authentication / Attestation, Isolation TrustZone, Secure Boot, Secure Install/Update, Secure Manufacturing, Secure Storage, Silicon Device Lifecycle, Software IP Protection | - | - | Internal | 1.71 | 3.6 | 0.02 | 26 | -40 | 85 | - | - | - | - | - | - | - | - | 10 | 2026-01-01T00:00:00.000+01:00 | https://www.st.com/resource/en/datasheet/stm32u535cb.pdf
STM32U535CC | Ultra-low-power with FPU Arm Cortex-M33 MCU with TrustZone, 160 MHz with 256 Kbytes of Flash memory | Active | LQFP 48 7x7x1.4 mm, UFQFPN 48 7x7x0.55 mm | Arm Cortex-M33 | 160 | Single-precision FPU | - | - | - | 256 | Yes | - | 274 | - | - | 2 | 11 | 4 | Dual Watchdog, RTC, SysTick | 1 | 10, 11 | 1 | 10, 11 | - | - | 2 | 1 | - | 33, 37 | Chrom-ART | 1 | - | 4 | - | 3 | - | 3 | 2 | 2 | ADF, MDF, Parallel camera interface, SAI, SD/MMC, Vref Buffer | Octo SPI | USB OTG FS, USB Type-C | MD5, SHA-1, TRNG | Abnormal Situation Handling, Application Lifecycle, Audit/Log, Identification / Authentication / Attestation, Isolation TrustZone, Secure Boot, Secure Install/Update, Secure Manufacturing, Secure Storage, Silicon Device Lifecycle, Software IP Protection | - | - | Internal | 1.71 | 3.6 | 0.02 | 26 | -40 | 85 | - | - | - | - | - | - | - | - | 10 | 2026-01-01T00:00:00.000+01:00 | https://www.st.com/resource/en/datasheet/stm32u535cb.pdf
STM32U535CB | Ultra-low-power with FPU Arm Cortex-M33 MCU with TrustZone, 160 MHz with 128 Kbytes of Flash memory | Active | LQFP 48 7x7x1.4 mm, UFQFPN 48 7x7x0.55 mm | Arm Cortex-M33 | 160 | Single-precision FPU | - | - | - | 128 | Yes | - | 274 | - | - | - | 11 | 4 | Dual Watchdog, RTC, SysTick | 1 | 10, 11 | 1 | 10, 11 | - | - | 2 | 1 | - | 33, 37 | Chrom-ART | 1 | - | 4 | - | 3 | - | 3 | 2 | 2 | ADF, MDF, Parallel camera interface, SAI, SD/MMC, Vref Buffer | Octo SPI | USB OTG FS, USB Type-C | MD5, SHA-1, TRNG | Abnormal Situation Handling, Application Lifecycle, Audit/Log, Identification / Authentication / Attestation, Isolation TrustZone, Secure Boot, Secure Install/Update, Secure Manufacturing, Secure Storage, Silicon Device Lifecycle, Software IP Protection | - | - | Internal | 1.71 | 3.6 | 0.02 | 26 | -40 | 85 | - | - | - | - | - | - | - | - | 10 | 2026-01-01T00:00:00.000+01:00 | https://www.st.com/resource/en/datasheet/stm32u535cb.pdf
STM32U545JE | Ultra-low-power with FPU Arm Cortex-M33 MCU with TrustZone, 160 MHz with 512 Kbytes of Flash memory | Active | WLCSP 72 3.38x3.38x0.6 P 0.35 mm | Arm Cortex-M33 | 160 | Single-precision FPU | - | - | - | 512 | Yes | - | 274 | - | - | - | 11 | 4 | Dual Watchdog, RTC, SysTick | 1 | 12 | 1 | 12 | - | - | 2 | 2 | - | 50 | Chrom-ART | 1 | - | 4 | - | 3 | - | 3 | 2 | 2 | ADF, MDF, Parallel camera interface, SAI, SD/MMC, Vref Buffer | Octo SPI | USB OTG FS, USB Type-C | AES, MD5, OTF DEC, S-AES, S-ECC, S-RSA, SHA-1, TRNG | Abnormal Situation Handling, Application Lifecycle, Audit/Log, Identification / Authentication / Attestation, Isolation TrustZone, Secure Boot, Secure Install/Update, Secure Manufacturing, Secure Storage, Silicon Device Lifecycle, Software IP Protection | - | - | Internal | 1.71 | 3.6 | 0.02 | 26 | -40 | 85 | - | - | - | - | - | - | - | - | 10 | 2026-01-01T00:00:00.000+01:00 | https://www.st.com/resource/en/datasheet/stm32u545ce.pdf
STM32U535RC | Ultra-low-power with FPU Arm Cortex-M33 MCU with TrustZone, 160 MHz with 256 Kbytes of Flash memory | Active | LQFP 64 10x10x1.4 mm, UFBGA 64 5x5x0.6 P 0.5 mm | Arm Cortex-M33 | 160 | Single-precision FPU | - | - | - | 256 | Yes | - | 274 | - | - | 2 | 11 | 4 | Dual Watchdog, RTC, SysTick | 1 | 15, 17 | 1 | 15, 17 | - | - | 2 | 1 | - | 47, 51 | Chrom-ART | 1 | - | 4 | - | 3 | - | 3 | 2 | 2 | ADF, MDF, Parallel camera interface, SAI, SD/MMC, Vref Buffer | Octo SPI | USB OTG FS, USB Type-C | MD5, SHA-1, TRNG | Abnormal Situation Handling, Application Lifecycle, Audit/Log, Identification / Authentication / Attestation, Isolation TrustZone, Secure Boot, Secure Install/Update, Secure Manufacturing, Secure Storage, Silicon Device Lifecycle, Software IP Protection | - | - | Internal | 1.71 | 3.6 | 0.02 | 26 | -40 | 125 | - | - | - | - | - | - | - | - | 10 | 2026-01-01T00:00:00.000+01:00 | https://www.st.com/resource/en/datasheet/stm32u535cb.pdf
STM32U535JE | Ultra-low-power with FPU Arm Cortex-M33 MCU with TrustZone, 160 MHz with 512 Kbytes of Flash memory | Active | WLCSP 72 3.38x3.38x0.6 P 0.35 mm | Arm Cortex-M33 | 160 | Single-precision FPU | - | - | - | 512 | Yes | - | 274 | - | - | - | 11 | 4 | Dual Watchdog, RTC, SysTick | 1 | 12 | 1 | 12 | - | - | 2 | 2 | - | 50 | Chrom-ART | 1 | - | 4 | - | 3 | - | 3 | 2 | 2 | ADF, MDF, Parallel camera interface, SAI, SD/MMC, Vref Buffer | Octo SPI | USB OTG FS, USB Type-C | MD5, SHA-1, TRNG | Abnormal Situation Handling, Application Lifecycle, Audit/Log, Identification / Authentication / Attestation, Isolation TrustZone, Secure Boot, Secure Install/Update, Secure Manufacturing, Secure Storage, Silicon Device Lifecycle, Software IP Protection | - | - | Internal | 1.71 | 3.6 | 0.02 | 26 | -40 | 85 | - | - | - | - | - | - | - | - | 10 | 2026-01-01T00:00:00.000+01:00 | https://www.st.com/resource/en/datasheet/stm32u535cb.pdf
STM32U535VC | Ultra-low-power with FPU Arm Cortex-M33 MCU with TrustZone, 160 MHz with 256 Kbytes of Flash memory | Active | LQFP 100 14x14x1.4 mm, UFBGA 100 7x7x0.6 P 0.5 mm | Arm Cortex-M33 | 160 | Single-precision FPU | - | - | - | 256 | Yes | - | 274 | - | - | - | 11 | 4 | Dual Watchdog, RTC, SysTick | 1 | 18, 20 | 1 | 18, 20 | - | - | 2 | 1 | - | 79, 82 | Chrom-ART | 1 | - | 4 | - | 3 | - | 3 | 2 | 2 | ADF, MDF, Parallel camera interface, SAI, SD/MMC, Vref Buffer | Octo SPI | USB OTG FS, USB Type-C | MD5, SHA-1, TRNG | Abnormal Situation Handling, Application Lifecycle, Audit/Log, Identification / Authentication / Attestation, Isolation TrustZone, Secure Boot, Secure Install/Update, Secure Manufacturing, Secure Storage, Silicon Device Lifecycle, Software IP Protection | - | - | Internal | 1.71 | 3.6 | 0.02 | 26 | -40 | 85 | - | - | - | - | - | - | - | - | 10 | 2026-01-01T00:00:00.000+01:00 | https://www.st.com/resource/en/datasheet/stm32u535cb.pdf
STM32U535NE | Ultra-low-power with FPU Arm Cortex-M33 MCU with TrustZone, 160 MHz with 512 Kbytes of Flash memory | Active | WLCSP 56 3.38x3.38x0.6 P 0.4 mm | Arm Cortex-M33 | 160 | Single-precision FPU | - | - | - | 512 | Yes | - | 274 | - | - | - | 11 | 4 | Dual Watchdog, RTC, SysTick | 1 | 11 | 1 | 11 | - | - | 2 | 2 | - | 39 | Chrom-ART | 1 | - | 4 | - | 3 | - | 3 | 2 | 2 | ADF, MDF, Parallel camera interface, SAI, SD/MMC, Vref Buffer | Octo SPI | USB OTG FS, USB Type-C | MD5, SHA-1, TRNG | Abnormal Situation Handling, Application Lifecycle, Audit/Log, Identification / Authentication / Attestation, Isolation TrustZone, Secure Boot, Secure Install/Update, Secure Manufacturing, Secure Storage, Silicon Device Lifecycle, Software IP Protection | - | - | Internal | 1.71 | 3.6 | 0.02 | 26 | -40 | 85 | - | - | - | - | - | - | - | - | 10 | 2026-01-01T00:00:00.000+01:00 | https://www.st.com/resource/en/datasheet/stm32u535cb.pdf
STM32U545NE | Ultra-low-power with FPU Arm Cortex-M33 MCU with TrustZone, 160 MHz with 512 Kbytes of Flash memory | Active | WLCSP 56 3.38x3.38x0.6 P 0.4 mm | Arm Cortex-M33 | 160 | Single-precision FPU | - | - | - | 512 | Yes | - | 274 | - | - | - | 11 | 4 | Dual Watchdog, RTC, SysTick | 1 | 11 | 1 | 11 | - | - | 2 | 2 | - | 39 | Chrom-ART | 1 | - | 4 | - | 3 | - | 3 | 2 | 2 | ADF, MDF, Parallel camera interface, SAI, SD/MMC, Vref Buffer | Octo SPI | USB OTG FS, USB Type-C | AES, MD5, OTF DEC, S-AES, S-ECC, S-RSA, SHA-1, TRNG | Abnormal Situation Handling, Application Lifecycle, Audit/Log, Identification / Authentication / Attestation, Isolation TrustZone, Secure Boot, Secure Install/Update, Secure Manufacturing, Secure Storage, Silicon Device Lifecycle, Software IP Protection | - | - | Internal | 1.71 | 3.6 | 0.02 | 26 | -40 | 85 | - | - | - | - | - | - | - | - | 10 | 2026-01-01T00:00:00.000+01:00 | https://www.st.com/resource/en/datasheet/stm32u545ce.pdf
STM32U535NC | Ultra-low-power with FPU Arm Cortex-M33 MCU with TrustZone, 160 MHz with 256 Kbytes of Flash memory | Active | WLCSP 56 3.38x3.38x0.6 P 0.4 mm | Arm Cortex-M33 | 160 | Single-precision FPU | - | - | - | 256 | Yes | - | 274 | - | - | - | 11 | 4 | Dual Watchdog, RTC, SysTick | 1 | 11 | 1 | 11 | - | - | 2 | 1 | LCD parallel Interface | 39 | Chrom-ART | - | - | 4 | - | 3 | - | 3 | 2 | 2 | ADF, MDF, Parallel camera interface, SAI, SD/MMC, Vref Buffer | Octo SPI | USB OTG FS, USB Type-C | MD5, SHA-1, TRNG | Abnormal Situation Handling, Application Lifecycle, Audit/Log, Identification / Authentication / Attestation, Isolation TrustZone, Secure Boot, Secure Install/Update, Secure Manufacturing, Secure Storage, Silicon Device Lifecycle, Software IP Protection | - | - | Internal | 1.71 | 3.6 | 0.02 | 26 | -40 | 85 | - | - | - | - | - | - | - | - | 10 | 2026-01-01T00:00:00.000+01:00 | https://www.st.com/resource/en/datasheet/stm32u535cb.pdf
STM32U385RG | Ultra-low-power with FPU Arm Cortex-M33 with Trust Zone, MCU 96 MHz with 1 Mbyte of Flash memory | Active | LQFP 64 10x10x1.4 mm, UFBGA 64 5x5x0.6 P 0.5 mm, WLCSP 68 3.2x3.1x0.58 P 0.35 mm | Arm Cortex-M33 | 96 | Single-precision FPU | - | - | - | 1024 | Yes | - | 256 | - | - | 1 | 3 | 3 | Dual Watchdog, RTC, SysTick | 2 | 15, 17 | - | - | - | - | 2 | 2 | - | 47, 51, 52 | - | 1 | - | 2 | 2 | 3 | - | 3 | 2 | 2 | ADF, SAI, SD/MMC | Octo SPI | USB OTG FS | - | Abnormal Situation Handling, Application Lifecycle, Audit/Log, Crypto Engine, Identification / Authentication / Attestation, Isolation TrustZone, Secure Boot, Secure Install/Update, Secure Manufacturing, Secure Storage, Silicon Device Lifecycle, Software IP Protection | - | - | Internal | 1.71 | 3.6 | 0.02 | 14 | -40 | 105 | - | - | - | - | - | - | - | - | 10 | 2026-01-01T00:00:00.000+01:00 | https://www.st.com/resource/en/datasheet/stm32u385cg.pdf
STM32U385VG | Ultra-low-power with FPU Arm Cortex-M33 with Trust Zone, MCU 96 MHz with 1 Mbyte of Flash memory | Active | LQFP 100 14x14x1.4 mm, UFBGA 100 7x7x0.6 P 0.5 mm | Arm Cortex-M33 | 96 | Single-precision FPU | - | - | - | 1024 | Yes | - | 256 | - | - | 1 | 3 | 3 | Dual Watchdog, RTC, SysTick | 2 | 18, 20 | - | - | - | - | 2 | 2 | - | 79, 82 | - | 1 | - | 2 | 2 | 3 | - | 3 | 2 | 2 | ADF, SAI, SD/MMC, Vref Buffer | Octo SPI | USB OTG FS | - | Abnormal Situation Handling, Application Lifecycle, Audit/Log, Crypto Engine, Identification / Authentication / Attestation, Isolation TrustZone, Secure Boot, Secure Install/Update, Secure Manufacturing, Secure Storage, Silicon Device Lifecycle, Software IP Protection | - | - | Internal | 1.71 | 3.6 | 0.02 | 14 | -40 | 85 | - | - | - | - | - | - | - | - | 10 | 2026-01-01T00:00:00.000+01:00 | https://www.st.com/resource/en/datasheet/stm32u385cg.pdf
STM32U385KG | Ultra-low-power with FPU Arm Cortex-M33 with Trust Zone, MCU 96 MHz with 1 Mbyte of Flash memory | Active | UFQFPN 32 5x5x0.55 mm | Arm Cortex-M33 | 96 | Single-precision FPU | - | - | - | 1024 | Yes | - | 256 | - | - | 1 | 3 | 3 | Dual Watchdog, RTC, SysTick | 2 | 10 | - | - | - | - | 2 | 2 | - | 26 | - | 1 | - | 2 | 2 | 2 | - | 3 | 1 | 2 | ADF, SAI | Octo SPI | USB OTG FS | - | Abnormal Situation Handling, Application Lifecycle, Audit/Log, Crypto Engine, Identification / Authentication / Attestation, Isolation TrustZone, Secure Boot, Secure Install/Update, Secure Manufacturing, Secure Storage, Silicon Device Lifecycle, Software IP Protection | - | - | - | 1.71 | 3.6 | 0.02 | 14 | - | - | - | - | - | - | - | - | - | - | 10 | 2026-01-01T00:00:00.000+01:00 | https://www.st.com/resource/en/datasheet/stm32u385cg.pdf
STM32U375KG | Ultra-low-power with FPU Arm Cortex-M33 with Trust Zone, MCU 96 MHz with 1 Mbyte of Flash memory | Active | UFQFPN 32 5x5x0.55 mm | Arm Cortex-M33 | 96 | Single-precision FPU | - | - | - | 1024 | Yes | - | 256 | - | - | 1 | 10 | 3 | Dual Watchdog, RTC, SysTick | 2 | 10 | - | - | - | - | 2 | 2 | - | 25 | - | - | - | 2 | 2 | 2 | - | 2 | 1 | 2 | ADF, SAI | Octo SPI | USB OTG FS | - | Abnormal Situation Handling, Application Lifecycle, Audit/Log, Crypto Engine, Identification / Authentication / Attestation, Isolation TrustZone, Secure Boot, Secure Install/Update, Secure Manufacturing, Secure Storage, Silicon Device Lifecycle, Software IP Protection | - | - | - | 1.71 | 3.6 | 0.02 | 14 | -40 | 105 | - | - | - | - | - | - | - | - | 10 | 2026-01-01T00:00:00.000+01:00 | https://www.st.com/resource/en/datasheet/stm32u375ce.pdf
STM32U375RG | Ultra-low-power with FPU Arm Cortex-M33 with Trust Zone, MCU 96 MHz with 1 Mbyte of Flash memory | Active | LQFP 64 10x10x1.4 mm, UFBGA 64 5x5x0.6 P 0.5 mm, WLCSP 68 3.2x3.1x0.58 P 0.35 mm | Arm Cortex-M33 | 96 | Single-precision FPU | - | - | - | 1024 | Yes | - | 256 | - | - | 1 | 10 | 3 | Dual Watchdog, RTC, SysTick | 2 | 11, 15, 17 | - | - | - | - | 2 | 2 | - | 47, 51 | - | 1 | - | 2 | 2 | 3 | - | 2 | 1, 2 | 2 | ADF, SAI, SD/MMC | Octo SPI | USB OTG FS | - | Abnormal Situation Handling, Application Lifecycle, Audit/Log, Crypto Engine, Identification / Authentication / Attestation, Isolation TrustZone, Secure Boot, Secure Install/Update, Secure Manufacturing, Secure Storage, Silicon Device Lifecycle, Software IP Protection | - | - | - | 1.71 | 3.6 | 0.02 | 14 | -40 | 85 | - | - | - | - | - | - | - | - | 10 | 2026-01-01T00:00:00.000+01:00 | https://www.st.com/resource/en/datasheet/stm32u375ce.pdf
STM32U375KE | Ultra-low-power with FPU Arm Cortex-M33 with Trust Zone, MCU 96 MHz with 512 Kbytes of Flash memory | Active | UFQFPN 32 5x5x0.55 mm | Arm Cortex-M33 | 96 | Single-precision FPU | - | - | - | 512 | Yes | - | 256 | - | - | 1 | 10 | 3 | Dual Watchdog, RTC, SysTick | 2 | 10 | - | - | - | - | 2 | 2 | - | 25 | - | - | - | 2 | 2 | 2 | - | 2 | 1 | 2 | ADF, SAI | Octo SPI | USB OTG FS | - | Abnormal Situation Handling, Application Lifecycle, Audit/Log, Crypto Engine, Identification / Authentication / Attestation, Isolation TrustZone, Secure Boot, Secure Install/Update, Secure Manufacturing, Secure Storage, Silicon Device Lifecycle, Software IP Protection | - | - | - | 1.71 | 3.6 | 0.02 | 14 | -40 | 85 | - | - | - | - | - | - | - | - | 10 | 2026-01-01T00:00:00.000+01:00 | https://www.st.com/resource/en/datasheet/stm32u375ce.pdf
STM32U375CE | Ultra-low-power with FPU Arm Cortex-M33 with Trust Zone, MCU 96 MHz with 512 Kbytes of Flash memory | Active | LQFP 48 7x7x1.4 mm, UFQFPN 48 7x7x0.55 mm, WLCSP 52 3.2x3.1x0.58 P 0.35 mm | Arm Cortex-M33 | 96 | Single-precision FPU | - | - | - | 512 | Yes | - | 256 | - | - | 1 | 10 | 3 | Dual Watchdog, RTC, SysTick | 2 | 10, 11 | - | - | - | - | 2 | 2 | - | 33, 37 | - | - | - | 3 | 2 | 3 | - | 2 | 1 | 2 | ADF, SAI | Octo SPI | USB OTG FS | - | Abnormal Situation Handling, Application Lifecycle, Audit/Log, Crypto Engine, Identification / Authentication / Attestation, Isolation TrustZone, Secure Boot, Secure Install/Update, Secure Manufacturing, Secure Storage, Silicon Device Lifecycle, Software IP Protection | - | - | Internal | 1.71 | 3.6 | 0.02 | 14 | -40 | 85 | - | - | - | - | - | - | - | - | 10 | 2026-01-01T00:00:00.000+01:00 | https://www.st.com/resource/en/datasheet/stm32u375ce.pdf
STM32U385CG | Ultra-low-power with FPU Arm Cortex-M33 with Trust Zone, MCU 96 MHz with 1 Mbyte of Flash memory | Active | LQFP 48 7x7x1.4 mm, UFQFPN 48 7x7x0.55 mm, WLCSP 52 3.2x3.1x0.58 P 0.35 mm | Arm Cortex-M33 | 96 | Single-precision FPU | - | - | - | 1024 | Yes | - | 256 | - | - | 1 | 3 | 3 | Dual Watchdog, RTC, SysTick | 2 | 10, 11 | - | - | - | - | 2 | 2 | - | 33, 37 | - | 1 | - | 3 | 2 | 3 | - | 2, 3 | 1 | 2 | ADF, SAI | Octo SPI | USB OTG FS | - | Abnormal Situation Handling, Application Lifecycle, Audit/Log, Crypto Engine, Identification / Authentication / Attestation, Isolation TrustZone, Secure Boot, Secure Install/Update, Secure Manufacturing, Secure Storage, Silicon Device Lifecycle, Software IP Protection | - | - | Internal | 1.71 | 3.6 | 0.02 | 14 | -40 | 85 | - | - | - | - | - | - | - | - | 10 | 2026-01-01T00:00:00.000+01:00 | https://www.st.com/resource/en/datasheet/stm32u385cg.pdf
STM32U375CG | Ultra-low-power with FPU Arm Cortex-M33 with Trust Zone, MCU 96 MHz with 1 Mbyte of Flash memory | Active | LQFP 48 7x7x1.4 mm, UFQFPN 48 7x7x0.55 mm, WLCSP 52 3.2x3.1x0.58 P 0.35 mm | Arm Cortex-M33 | 96 | Single-precision FPU | - | - | - | 1024 | Yes | - | 256 | - | - | 1 | 10 | 3 | Dual Watchdog, RTC, SysTick | 2 | 10, 11 | - | - | - | - | 2 | 2 | - | 33, 37 | - | - | - | 3 | 2 | 3 | - | 2 | 1 | 2 | ADF, SAI | Octo SPI | USB OTG FS | - | Abnormal Situation Handling, Application Lifecycle, Audit/Log, Crypto Engine, Identification / Authentication / Attestation, Isolation TrustZone, Secure Boot, Secure Install/Update, Secure Manufacturing, Secure Storage, Silicon Device Lifecycle, Software IP Protection | - | - | Internal | 1.71 | 3.6 | 0.02 | 14 | -40 | 85 | - | - | - | - | - | - | - | - | 10 | 2026-01-01T00:00:00.000+01:00 | https://www.st.com/resource/en/datasheet/stm32u375ce.pdf
STM32U375RE | Ultra-low-power with FPU Arm Cortex-M33 with Trust Zone, MCU 96 MHz with 512 Kbytes of Flash memory | Active | LQFP 64 10x10x1.4 mm, UFBGA 64 5x5x0.6 P 0.5 mm, WLCSP 68 3.2x3.1x0.58 P 0.35 mm | Arm Cortex-M33 | 96 | Single-precision FPU | - | - | - | 512 | Yes | - | 256 | - | - | 1 | 10 | 3 | Dual Watchdog, RTC, SysTick | 2 | 15, 17 | - | - | - | - | 2 | 2 | - | 47, 51 | - | - | - | 2 | 2 | 3 | - | 2 | 2 | 2 | ADF, SAI, SD/MMC | Octo SPI | USB OTG FS | - | Abnormal Situation Handling, Application Lifecycle, Audit/Log, Crypto Engine, Identification / Authentication / Attestation, Isolation TrustZone, Secure Boot, Secure Install/Update, Secure Manufacturing, Secure Storage, Silicon Device Lifecycle, Software IP Protection | - | - | - | 1.71 | 3.6 | 0.02 | 14 | -40 | 85 | - | - | - | - | - | - | - | - | 10 | 2026-01-01T00:00:00.000+01:00 | https://www.st.com/resource/en/datasheet/stm32u375ce.pdf
STM32U375VE | Ultra-low-power with FPU Arm Cortex-M33 with Trust Zone, MCU 96 MHz with 512 Kbytes of Flash memory | Active | LQFP 100 14x14x1.4 mm, UFBGA 100 7x7x0.6 P 0.5 mm | Arm Cortex-M33 | 96 | Single-precision FPU | - | - | - | 512 | Yes | - | 256 | - | - | 1 | 10 | 3 | Dual Watchdog, RTC, SysTick | 2 | 18, 20 | - | - | - | - | 2 | 2 | - | 79, 82 | - | - | - | 2 | 2 | 3 | - | 2 | 2 | 2 | ADF, SAI, SD/MMC, Vref Buffer | Octo SPI | USB OTG FS | - | Abnormal Situation Handling, Application Lifecycle, Audit/Log, Crypto Engine, Identification / Authentication / Attestation, Isolation TrustZone, Secure Boot, Secure Install/Update, Secure Manufacturing, Secure Storage, Silicon Device Lifecycle, Software IP Protection | - | - | Internal | 1.71 | 3.6 | 0.02 | 14 | -40 | 85 | - | - | - | - | - | - | - | - | 10 | 2026-01-01T00:00:00.000+01:00 | https://www.st.com/resource/en/datasheet/stm32u375ce.pdf
STM32U375VG | Ultra-low-power with FPU Arm Cortex-M33 with Trust Zone, MCU 96 MHz with 1 Mbyte of Flash memory | Active | LQFP 100 14x14x1.4 mm, UFBGA 100 7x7x0.6 P 0.5 mm | Arm Cortex-M33 | 96 | Single-precision FPU | - | - | - | 1024 | Yes | - | 256 | - | - | 1 | 10 | 3 | Dual Watchdog, RTC, SysTick | 2 | 18, 20 | - | - | - | - | 2 | 2 | - | 79, 82 | - | - | - | 2 | 2 | 3 | - | 2 | 2 | 2 | ADF, SAI, SD/MMC, Vref Buffer | Octo SPI | USB OTG FS | - | Abnormal Situation Handling, Application Lifecycle, Audit/Log, Crypto Engine, Identification / Authentication / Attestation, Isolation TrustZone, Secure Boot, Secure Install/Update, Secure Manufacturing, Secure Storage, Silicon Device Lifecycle, Software IP Protection | - | - | Internal | 1.71 | 3.6 | 0.02 | 14 | -40 | 85 | - | - | - | - | - | - | - | - | 10 | 2026-01-01T00:00:00.000+01:00 | https://www.st.com/resource/en/datasheet/stm32u375ce.pdf
STM32U3B5CG | Ultra-low-power Arm Cortex-M33 with TrustZone MCU, 96 MHz, 1 MB flash, 640 KB RAM, HSP, I3C, SMPS | Active | LQFP 48 7x7x1.4 mm, UFQFPN 48 7x7x0.55 mm | Arm Cortex-M33 with TrustZone | 96 | Single-precision FPU | HSP | - | - | 1024 | Yes | - | 640 | - | - | 1 | 12 | 3 | Dual Watchdog, RTC, SysTick | 2 | 10, 11 | - | - | - | - | 2 | 2 | - | 33, 37 | - | 2 | - | 4 | 2 | 3 | - | 3 | 1 | 2 | ADF, SAI | Octo SPI, SPI | USB OTG FS | - | - | - | - | Internal | 1.71 | 3.6 | 0.02 | 10 | -40 | 85 | - | - | - | - | - | - | - | - | 10 | 2026-03-03T00:00:00.000+01:00 | https://www.st.com/resource/en/datasheet/stm32u3b5cg.pdf
STM32U3B5CI | Ultra-low-power Arm Cortex-M33 with TrustZone MCU, 96 MHz, 2 MB flash, 640 KB RAM, HSP, I3C, SMPS | Active | LQFP 48 7x7x1.4 mm, UFQFPN 48 7x7x0.55 mm | Arm Cortex-M33 with TrustZone | 96 | Single-precision FPU | HSP | - | - | 2048 | Yes | - | 640 | - | - | 1 | 12 | 3 | Dual Watchdog, RTC, SysTick | 2 | 10, 11 | - | - | - | - | 2 | 2 | - | 33, 37 | - | 2 | - | 4 | 2 | 3 | - | 3 | 1 | 2 | ADF, SAI | Octo SPI, SPI | USB OTG FS | - | - | - | - | Internal | 1.71 | 3.6 | 0.02 | 10 | -40 | 85 | - | - | - | - | - | - | - | - | 10 | 2026-03-03T00:00:00.000+01:00 | https://www.st.com/resource/en/datasheet/stm32u3b5cg.pdf
STM32U3C5CI | Ultra-low-power Arm Cortex-M33 with TrustZone MCU, 96 MHz, 2 MB flash, 640 KB RAM, HSP, I3C, SMPS, crypto | Active | LQFP 48 7x7x1.4 mm, UFQFPN 48 7x7x0.55 mm | Arm Cortex-M33 with TrustZone | 96 | Single-precision FPU | HSP | - | - | 2048 | Yes | - | 640 | - | - | 1 | 12 | 3 | Dual Watchdog, RTC, SysTick | 2 | 10, 11 | - | - | - | - | 2 | 2 | - | 33, 37 | - | 2 | - | 4 | 2 | 3 | - | 3 | 1 | 2 | ADF, SAI | Octo SPI, SPI | USB OTG FS | AES, PKA, S-AES, SHA-2, TRNG | - | - | - | Internal | 1.71 | 3.6 | 0.02 | 10 | -40 | 85 | - | - | - | - | - | - | - | - | 10 | 2026-03-03T00:00:00.000+01:00 | https://www.st.com/resource/en/datasheet/stm32u3c5ci.pdf
STM32U3B5ZI | Ultra-low-power Arm Cortex-M33 with TrustZone MCU, 96 MHz, 2 MB flash, 640 KB RAM, HSP, I3C, SMPS | Active | LQFP 144 20x20x1.4 mm | Arm Cortex-M33 with TrustZone | 96 | Single-precision FPU | HSP | - | - | 2048 | Yes | - | 640 | - | - | 2 | 12 | 3 | Dual Watchdog, RTC, SysTick | 2 | 18, 20 | - | - | - | - | 2 | 2 | - | 111, 114 | - | 2 | - | 4 | 2 | 4 | - | 3 | 2 | 2 | ADF, SAI, SD/MMC | Octo SPI, SPI | USB OTG FS | - | - | - | - | Internal | 1.71 | 3.6 | 0.02 | 10 | -40 | 85 | - | - | - | - | - | - | - | - | 10 | 2026-03-03T00:00:00.000+01:00 | https://www.st.com/resource/en/datasheet/stm32u3b5cg.pdf
STM32U3C5ZI | Ultra-low-power Arm Cortex-M33 with TrustZone MCU, 96 MHz, 2 MB flash, 640 KB RAM, HSP, I3C, SMPS, crypto | Active | LQFP 144 20x20x1.4 mm | Arm Cortex-M33 with TrustZone | 96 | Single-precision FPU | HSP | - | - | 2048 | Yes | - | 640 | - | - | 2 | 12 | 3 | Dual Watchdog, RTC, SysTick | 2 | 18, 20 | - | - | - | - | 2 | 2 | - | 111, 114 | - | 2 | - | 4 | 2 | 4 | - | 3 | 2 | 2 | ADF, SAI, SD/MMC | Octo SPI, SPI | USB OTG FS | AES, PKA, S-AES, SHA-2, TRNG | - | - | - | Internal | 1.71 | 3.6 | 0.02 | 10 | -40 | 85 | - | - | - | - | - | - | - | - | 10 | 2026-03-03T00:00:00.000+01:00 | https://www.st.com/resource/en/datasheet/stm32u3c5ci.pdf
STM32U3C5QI | Ultra-low-power Arm Cortex-M33 with TrustZone MCU, 96 MHz, 2 MB flash, 640 KB RAM, HSP, I3C, SMPS, crypto | Evaluation | UFBGA 132 7x7x0.6 P 0.5 mm | Arm Cortex-M33 with TrustZone | 96 | Single-precision FPU | HSP | - | - | 2048 | Yes | - | 640 | - | - | 2 | 12 | 3 | Dual Watchdog, RTC, SysTick | 2 | 11, 20 | - | - | - | - | 2 | 2 | - | 106, 110 | - | 2 | - | 4 | 2 | 4 | - | 3 | 2 | 2 | ADF, SAI, SD/MMC | Octo SPI, SPI | USB OTG FS | AES, PKA, S-AES, SHA-2, TRNG | - | - | - | Internal | 1.71 | 3.6 | 0.02 | 10 | -40 | 85 | - | - | - | - | - | - | - | - | 10 | 2026-03-03T00:00:00.000+01:00 | https://www.st.com/resource/en/datasheet/stm32u3c5ci.pdf
STM32U3B5WG | Ultra-low-power Arm Cortex-M33 with TrustZone MCU, 96 MHz, 1 MB flash, 640 KB RAM, HSP, I3C, SMPS | Evaluation | WLCSP 126 3.7x3.6x0.49 P 0.30 mm | Arm Cortex-M33 with TrustZone | 96 | Single-precision FPU | HSP | - | - | 1024 | Yes | - | 640 | - | - | 2 | 12 | 3 | Dual Watchdog, RTC, SysTick | 2 | 20 | - | - | - | - | 2 | 2 | - | 101 | - | 2 | - | 4 | 2 | 4 | - | 3 | 2 | 2 | ADF, SAI, SD/MMC | Octo SPI, SPI | USB OTG FS | - | - | - | - | Internal | 1.71 | 3.6 | 0.02 | 10 | -40 | 85 | - | - | - | - | - | - | - | - | 10 | 2026-03-03T00:00:00.000+01:00 | https://www.st.com/resource/en/datasheet/stm32u3b5cg.pdf
STM32U3C5WI | Ultra-low-power Arm Cortex-M33 with TrustZone MCU, 96 MHz, 2 MB flash, 640 KB RAM, HSP, I3C, SMPS, crypto | Evaluation | WLCSP 126 3.7x3.6x0.49 P 0.30 mm | Arm Cortex-M33 with TrustZone | 96 | Single-precision FPU | HSP | - | - | 2048 | Yes | - | 640 | - | - | 2 | 12 | 3 | Dual Watchdog, RTC, SysTick | 2 | 20 | - | - | - | - | 2 | 2 | - | 101 | - | 2 | - | 4 | 2 | 4 | - | 3 | 2 | 2 | ADF, SAI, SD/MMC | Octo SPI, SPI | USB OTG FS | AES, PKA, S-AES, SHA-2, TRNG | - | - | - | Internal | 1.71 | 3.6 | 0.02 | 10 | -40 | 85 | - | - | - | - | - | - | - | - | 10 | 2026-03-03T00:00:00.000+01:00 | https://www.st.com/resource/en/datasheet/stm32u3c5ci.pdf
STM32U3B5RI | Ultra-low-power Arm Cortex-M33 with TrustZone MCU, 96 MHz, 2 MB flash, 640 KB RAM, HSP, I3C, SMPS | Active | LQFP 64 10x10x1.4 mm | Arm Cortex-M33 with TrustZone | 96 | Single-precision FPU | HSP | - | - | 2048 | Yes | - | 640 | - | - | 2 | 12 | 3 | Dual Watchdog, RTC, SysTick | 2 | 15, 17 | - | - | - | - | 2 | 2 | - | 47, 51 | - | 2 | - | 4 | 2 | 3, 4 | - | 3 | 2 | 2 | ADF, SAI, SD/MMC | Octo SPI, SPI | USB OTG FS | - | - | - | - | Internal | 1.71 | 3.6 | 0.02 | 10 | -40 | 85 | - | - | - | - | - | - | - | - | 10 | 2026-03-03T00:00:00.000+01:00 | https://www.st.com/resource/en/datasheet/stm32u3b5cg.pdf
STM32U3B5RG | Ultra-low-power Arm Cortex-M33 with TrustZone MCU, 96 MHz, 1 MB flash, 640 KB RAM, HSP, I3C, SMPS | Active | LQFP 64 10x10x1.4 mm | Arm Cortex-M33 with TrustZone | 96 | Single-precision FPU | HSP | - | - | 1024 | Yes | - | 640 | - | - | 2 | 12 | 3 | Dual Watchdog, RTC, SysTick | 2 | 15, 17 | - | - | - | - | 2 | 2 | - | 47, 51 | - | 2 | - | 4 | 2 | 3 | - | 3 | 2 | 2 | ADF, SAI, SD/MMC | Octo SPI, SPI | USB OTG FS | - | - | - | - | Internal | 1.71 | 3.6 | 0.02 | 10 | -40 | 85 | - | - | - | - | - | - | - | - | 10 | 2026-03-03T00:00:00.000+01:00 | https://www.st.com/resource/en/datasheet/stm32u3b5cg.pdf
STM32U3C5RI | Ultra-low-power Arm Cortex-M33 with TrustZone MCU, 96 MHz, 2 MB flash, 640 KB RAM, HSP, I3C, SMPS, crypto | Active | LQFP 64 10x10x1.4 mm | Arm Cortex-M33 with TrustZone | 96 | Single-precision FPU | HSP | - | - | 2048 | Yes | - | 640 | - | - | 2 | 12 | 3 | Dual Watchdog, RTC, SysTick | 2 | 15, 17 | - | - | - | - | 2 | 2 | - | 47, 51 | - | 2 | - | 4 | 2 | 3, 4 | - | 3 | 2 | 2 | ADF, SAI, SD/MMC | Octo SPI, SPI | USB OTG FS | AES, PKA, S-AES, SHA-2, TRNG | - | - | - | Internal | 1.71 | 3.6 | 0.02 | 10 | -40 | 85 | - | - | - | - | - | - | - | - | 10 | 2026-03-03T00:00:00.000+01:00 | https://www.st.com/resource/en/datasheet/stm32u3c5ci.pdf
STM32U3B5VI | Ultra-low-power Arm Cortex-M33 with TrustZone MCU, 96 MHz, 2 MB flash, 640 KB RAM, HSP, I3C, SMPS | Active | LQFP 100 14x14x1.4 mm, WLCSP 99 3.7x3.6x0.6 P 0.35 mm | Arm Cortex-M33 with TrustZone | 96 | Single-precision FPU | HSP | - | - | 2048 | Yes | - | 640 | - | - | 2 | 10 | 3 | Dual Watchdog, RTC, SysTick | 2 | 15, 18, 20 | - | - | - | - | 2 | 2 | - | 77, 79, 82 | - | 2 | - | 4 | 2 | 4 | - | 3 | 2 | 2 | ADF, SAI, SD/MMC | Octo SPI, SPI | USB OTG FS | - | - | - | - | Internal | 1.71 | 3.6 | 0.02 | 10 | -40 | 85 | - | - | - | - | - | - | - | - | 10 | 2026-03-03T00:00:00.000+01:00 | https://www.st.com/resource/en/datasheet/stm32u3b5cg.pdf
STM32U3C5VI | Ultra-low-power Arm Cortex-M33 with TrustZone MCU, 96 MHz, 2 MB flash, 640 KB RAM, HSP, I3C, SMPS, crypto | Active | LQFP 100 14x14x1.4 mm, WLCSP 99 3.7x3.6x0.6 P 0.35 mm | Arm Cortex-M33 with TrustZone | 96 | Single-precision FPU | HSP | - | - | 2048 | Yes | - | 640 | - | - | 2 | 10 | 3 | Dual Watchdog, RTC, SysTick | 2 | 15, 18, 20 | - | - | - | - | 2 | 2 | - | 77, 79, 82 | - | 2 | - | 4 | 2 | 4 | - | 3 | 2 | 2 | ADF, SAI, SD/MMC | Octo SPI, SPI | USB OTG FS | AES, PKA, S-AES, SHA-2, TRNG | - | - | - | Internal | 1.71 | 3.6 | 0.02 | 10 | -40 | 85 | - | - | - | - | - | - | - | - | 10 | 2026-03-03T00:00:00.000+01:00 | https://www.st.com/resource/en/datasheet/stm32u3c5ci.pdf
STM32U3B5WI | Ultra-low-power Arm Cortex-M33 with TrustZone MCU, 96 MHz, 2 MB flash, 640 KB RAM, HSP, I3C, SMPS | Evaluation | WLCSP 126 3.7x3.6x0.49 P 0.30 mm | Arm Cortex-M33 with TrustZone | 96 | Single-precision FPU | HSP | - | - | 2048 | Yes | - | 640 | - | - | 2 | 12 | 3 | Dual Watchdog, RTC, SysTick | 2 | 20 | - | - | - | - | 2 | 2 | - | 101 | - | 2 | - | 4 | 2 | 4 | - | 3 | 2 | 2 | ADF, SAI, SD/MMC | Octo SPI, SPI | USB OTG FS | - | - | - | - | Internal | 1.71 | 3.6 | 0.02 | 10 | -40 | 85 | - | - | - | - | - | - | - | - | 10 | 2026-03-03T00:00:00.000+01:00 | https://www.st.com/resource/en/datasheet/stm32u3b5cg.pdf
STM32U3C5JI | Ultra-low-power Arm Cortex-M33 with TrustZone MCU, 96 MHz, 2 MB flash, 640 KB RAM, HSP, I3C, SMPS, crypto | Evaluation | WLCSP 72 3.7x3.6x0.55 P 0.40 mm | Arm Cortex-M33 with TrustZone | 96 | Single-precision FPU | HSP | - | - | 2048 | Yes | - | 640 | - | - | - | 12 | 3 | Dual Watchdog, RTC, SysTick | 2 | 20 | - | - | - | - | 2 | 2 | - | 55 | - | 2 | - | 4 | 2 | 4 | - | 3 | 2 | 2 | ADF, SAI, SD/MMC | Octo SPI, SPI | USB OTG FS | AES, PKA, S-AES, SHA-2, TRNG | - | - | - | Internal | 1.71 | 3.6 | 0.02 | 10 | -40 | 85 | - | - | - | - | - | - | - | - | 10 | 2026-03-03T00:00:00.000+01:00 | https://www.st.com/resource/en/datasheet/stm32u3c5ci.pdf
STM32U3B5QI | Ultra-low-power Arm Cortex-M33 with TrustZone MCU, 96 MHz, 2 MB flash, 640 KB RAM, HSP, I3C, SMPS | Evaluation | UFBGA 132 7x7x0.6 P 0.5 mm | Arm Cortex-M33 with TrustZone | 96 | Single-precision FPU | HSP | - | - | 2048 | Yes | - | 640 | - | - | 2 | 12 | 3 | Dual Watchdog, RTC, SysTick | 2 | 20 | - | - | - | - | 2 | 2 | - | 106, 110 | - | 2 | - | 4 | 2 | 4 | - | 3 | 2 | 2 | ADF, SAI, SD/MMC | Octo SPI, SPI | USB OTG FS | - | - | - | - | Internal | 1.71 | 3.6 | 0.02 | 10 | -40 | 85 | - | - | - | - | - | - | - | - | 10 | 2026-03-03T00:00:00.000+01:00 | https://www.st.com/resource/en/datasheet/stm32u3b5cg.pdf
STM32U3B5VG | Ultra-low-power Arm Cortex-M33 with TrustZone MCU, 96 MHz, 1 MB flash, 640 KB RAM, HSP, I3C, SMPS | Active | LQFP 100 14x14x1.4 mm, WLCSP 99 3.7x3.6x0.6 P 0.35 mm | Arm Cortex-M33 with TrustZone | 96 | Single-precision FPU | HSP | - | - | 1024 | Yes | - | 640 | - | - | 2 | 10 | 3 | Dual Watchdog, RTC, SysTick | 2 | 15, 18, 20 | - | - | - | - | 2 | 2 | - | 77, 79, 82 | - | 2 | - | 4 | 2 | 4 | - | 3 | 2 | 2 | ADF, SAI, SD/MMC | Octo SPI, SPI | USB OTG FS | - | - | - | - | Internal | 1.71 | 3.6 | 0.02 | 10 | -40 | 85 | - | - | - | - | - | - | - | - | 10 | 2026-03-03T00:00:00.000+01:00 | https://www.st.com/resource/en/datasheet/stm32u3b5cg.pdf
STM32U3B5JI | Ultra-low-power Arm Cortex-M33 with TrustZone MCU, 96 MHz, 2 MB flash, 640 KB RAM, HSP, I3C, SMPS | Evaluation | WLCSP 72 3.7x3.6x0.55 P 0.40 mm | Arm Cortex-M33 with TrustZone | 96 | Single-precision FPU | HSP | - | - | 2048 | Yes | - | 640 | - | - | - | 12 | 3 | Dual Watchdog, RTC, SysTick | 2 | 15 | - | - | - | - | 2 | 2 | - | 55 | - | - | 2 | 4 | 2 | 3 | - | 3 | 2 | 2 | ADF, SAI, SD/MMC | Octo SPI, SPI | USB OTG FS | - | - | - | - | Internal | 1.71 | 3.6 | 0.02 | 10 | -40 | 85 | - | - | - | - | - | - | - | - | 10 | 2026-03-03T00:00:00.000+01:00 | https://www.st.com/resource/en/datasheet/stm32u3b5cg.pdf
STM32U3B5ZG | Ultra-low-power Arm Cortex-M33 with TrustZone MCU, 96 MHz, 2 MB flash, 640 KB RAM, HSP, I3C, SMPS | Active | LQFP 144 20x20x1.4 mm | Arm Cortex-M33 with TrustZone | 96 | Single-precision FPU | HSP | - | - | 2048 | Yes | - | 640 | - | - | 2 | 12 | 3 | Dual Watchdog, RTC, SysTick | 2 | 18, 20 | - | - | - | - | 2 | 2 | - | 111, 114 | - | 2 | - | 4 | 2 | 4 | - | 3 | 2 | 2 | ADF, SAI, SD/MMC | Octo SPI, SPI | USB OTG FS | - | - | - | - | Internal | 1.71 | 3.6 | 0.02 | 10 | -40 | 85 | - | - | - | - | - | - | - | - | 10 | 2026-03-03T00:00:00.000+01:00 | https://www.st.com/resource/en/datasheet/stm32u3b5cg.pdf
STM32U3B5QG | Ultra-low-power Arm Cortex-M33 with TrustZone MCU, 96 MHz, 2 MB flash, 640 KB RAM, HSP, I3C, SMPS | Evaluation | UFBGA 132 7x7x0.6 P 0.5 mm | Arm Cortex-M33 with TrustZone | 96 | Single-precision FPU | HSP | - | - | 2048 | Yes | - | 640 | - | - | 2 | 12 | 3 | Dual Watchdog, RTC, SysTick | 2 | 20 | - | - | - | - | 2 | 2 | - | 106, 110 | - | 2 | - | 4 | 2 | 4 | - | 3 | 2 | 2 | ADF, SAI, SD/MMC | Octo SPI, SPI | USB OTG FS | - | - | - | - | Internal | 1.71 | 3.6 | 0.02 | 10 | -40 | 85 | - | - | - | - | - | - | - | - | 10 | 2026-03-03T00:00:00.000+01:00 | https://www.st.com/resource/en/datasheet/stm32u3b5cg.pdf
STM32U3B5JG | Ultra-low-power Arm Cortex-M33 with TrustZone MCU, 96 MHz, 1 MB flash, 640 KB RAM, HSP, I3C, SMPS | Evaluation | WLCSP 72 3.7x3.6x0.55 P 0.40 mm | Arm Cortex-M33 with TrustZone | 96 | Single-precision FPU | HSP | - | - | 1024 | Yes | - | 640 | - | - | - | 12 | 3 | Dual Watchdog, RTC, SysTick | 2 | 15 | - | - | - | - | 2 | 2 | - | 55 | - | 2 | - | 4 | 2 | 3 | - | 3 | 2 | 2 | ADF, SAI, SD/MMC | Octo SPI, SPI | USB OTG FS | - | - | - | - | Internal | 1.71 | 3.6 | 0.02 | 10 | -40 | 85 | - | - | - | - | - | - | - | - | 10 | 2026-03-03T00:00:00.000+01:00 | https://www.st.com/resource/en/datasheet/stm32u3b5cg.pdf
STM32L562RE | Ultra-low-power with FPU Arm Cortex-M33 with Trust Zone, MCU 110 MHz with 512 kbytes of Flash memory | Active | LQFP 64 10x10x1.4 mm | Arm Cortex-M33 | 110 | Single-precision FPU | - | - | - | 512 | Yes | - | 256 | - | - | - | 9 | 2 | Dual Watchdog, RTC, SysTick | 2 | 16 | - | - | - | - | 2 | 2 | - | 47, 50, 52 | - | 1 | - | 4 | - | 3 | - | 3 | 2 | 2 | DFSDM, SAI | Octo SPI | USB Device, USB FS, USB Type-C | AES, ECC, MD5, OTF DEC, RSA, SHA-1 | Abnormal Situation Handling, Application Lifecycle, Audit/Log, Crypto Engine, Identification / Authentication / Attestation, Isolation TrustZone, Secure Boot, Secure Install/Update, Secure Manufacturing, Secure Storage, Silicon Device Lifecycle, Software IP Protection | - | - | External, Internal | 1.71 | 3.6 | 0.02 | 96 | -40 | 85 | - | - | - | - | - | - | - | - | 10 | 2026-01-01T00:00:00.000+01:00 | https://www.st.com/resource/en/datasheet/stm32l562ce.pdf
STM32L552QE | Ultra-low-power with FPU Arm Cortex-M33 with Trust Zone, MCU 110 MHz with 512 kbytes of Flash memory | Active | UFBGA 132 7x7x0.6 P 0.5 mm | Arm Cortex-M33 | 110 | Single-precision FPU | - | - | - | 512 | Yes | - | 256 | - | - | - | 9 | 2 | Dual Watchdog, RTC, SysTick | 2 | 16 | - | - | - | - | 2 | 2 | - | 106, 110 | - | 1 | - | 4 | - | 3 | - | 3 | 2 | 2 | DFSDM, SAI, SD/MMC | FMC, Octo SPI | USB Device, USB FS, USB Type-C | MD5, SHA-1, TRNG | Abnormal Situation Handling, Application Lifecycle, Audit/Log, Identification / Authentication / Attestation, Isolation TrustZone, Secure Boot, Secure Install/Update, Secure Manufacturing, Secure Storage, Silicon Device Lifecycle, Software IP Protection | - | - | External, Internal | 1.71 | 3.6 | 0.02 | 96 | -40 | 85 | - | - | - | - | - | - | - | - | 10 | 2026-01-01T00:00:00.000+01:00 | https://www.st.com/resource/en/datasheet/stm32l552cc.pdf
STM32L552ZC | Ultra-low-power with FPU Arm Cortex-M33 with Trust Zone, MCU 110 MHz with 256 kbytes of Flash memory | Active | LQFP 144 20x20x1.4 mm | Arm Cortex-M33 | 110 | Single-precision FPU | - | - | - | 256 | Yes | - | 256 | - | - | - | 9 | 2 | Dual Watchdog, RTC, SysTick | 2 | 14 | - | - | - | - | 2 | 2 | - | 111 | - | 1 | - | 4 | - | 3 | - | 3 | 2 | 2 | DFSDM, SAI, SD/MMC | FMC, Octo SPI | USB Device, USB FS, USB Type-C | MD5, SHA-1, TRNG | Abnormal Situation Handling, Application Lifecycle, Audit/Log, Identification / Authentication / Attestation, Isolation TrustZone, Secure Boot, Secure Install/Update, Secure Manufacturing, Secure Storage, Silicon Device Lifecycle, Software IP Protection | - | - | - | 1.71 | 3.6 | 0.02 | 96 | -40 | 85 | - | - | - | - | - | - | - | - | 10 | 2026-01-01T00:00:00.000+01:00 | https://www.st.com/resource/en/datasheet/stm32l552cc.pdf
STM32L552RE | Ultra-low-power with FPU Arm Cortex-M33 with Trust Zone, MCU 110 MHz with 512 kbytes of Flash memory | Active | LQFP 64 10x10x1.4 mm | Arm Cortex-M33 | 110 | Single-precision FPU | - | - | - | 512 | Yes | - | 256 | - | - | - | 9 | 2 | Dual Watchdog, RTC, SysTick | 2 | 14, 16 | - | - | - | - | 2 | 2 | - | 47, 50, 52 | - | 1 | - | 4 | - | 3 | - | 3 | 2 | 2 | DFSDM, SAI | Octo SPI | USB Device, USB FS, USB Type-C | MD5, SHA-1, TRNG | Abnormal Situation Handling, Application Lifecycle, Audit/Log, Identification / Authentication / Attestation, Isolation TrustZone, Secure Boot, Secure Install/Update, Secure Manufacturing, Secure Storage, Silicon Device Lifecycle, Software IP Protection | - | - | Internal | 1.71 | 3.6 | 0.02 | 96 | -40 | 85 | - | - | - | - | - | - | - | - | 10 | 2026-01-01T00:00:00.000+01:00 | https://www.st.com/resource/en/datasheet/stm32l552cc.pdf
STM32L562ZE | Ultra-low-power with FPU Arm Cortex-M33 with Trust Zone, MCU 110 MHz with 512 kbytes of Flash memory | Active | LQFP 144 20x20x1.4 mm | Arm Cortex-M33 | 110 | Single-precision FPU | - | - | - | 512 | Yes | - | 256 | - | - | - | 9 | 2 | Dual Watchdog, RTC, SysTick | 2 | 16 | - | - | - | - | 2 | 2 | - | 111, 115 | - | 1 | - | 4 | - | 3 | - | 3 | 2 | 2 | DFSDM, SAI, SD/MMC | FMC, Octo SPI | USB Device, USB FS, USB Type-C | AES, ECC, MD5, OTF DEC, RSA, SHA-1 | Abnormal Situation Handling, Application Lifecycle, Audit/Log, Crypto Engine, Identification / Authentication / Attestation, Isolation TrustZone, Secure Boot, Secure Install/Update, Secure Manufacturing, Secure Storage, Silicon Device Lifecycle, Software IP Protection | - | - | Internal | 1.71 | 3.6 | 0.02 | 96 | -40 | 85 | - | - | - | - | - | - | - | - | 10 | 2026-01-01T00:00:00.000+01:00 | https://www.st.com/resource/en/datasheet/stm32l562ce.pdf
STM32L552ZE | Ultra-low-power with FPU Arm Cortex-M33 with Trust Zone, MCU 110 MHz with 512 kbytes of Flash memory | Active | LQFP 144 20x20x1.4 mm | Arm Cortex-M33 | 110 | Single-precision FPU | - | - | - | 512 | Yes | - | 256 | - | - | - | 9 | 2 | Dual Watchdog, RTC, SysTick | 2 | 14, 16 | - | - | - | - | 2 | 2 | - | 111, 115 | - | 1 | - | 4 | - | 3 | - | 3 | 2 | 2 | DFSDM, SAI, SD/MMC | FMC, Octo SPI | USB Device, USB FS, USB Type-C | MD5, SHA-1, TRNG | Abnormal Situation Handling, Application Lifecycle, Audit/Log, Identification / Authentication / Attestation, Isolation TrustZone, Secure Boot, Secure Install/Update, Secure Manufacturing, Secure Storage, Silicon Device Lifecycle, Software IP Protection | - | - | Internal | 1.71 | 3.6 | 0.02 | 96 | -40 | 125 | - | - | - | - | - | - | - | - | 10 | 2026-01-01T00:00:00.000+01:00 | https://www.st.com/resource/en/datasheet/stm32l552cc.pdf
STM32L562ME | Ultra-low-power with FPU Arm Cortex-M33 with Trust Zone, MCU 110 MHz with 512 kbytes of Flash memory | Active | WLCSP 81 4.1x4.4x0.6 P 0.4 mm | Arm Cortex-M33 | 110 | Single-precision FPU | - | - | - | 512 | Yes | - | 256 | - | - | - | 9 | 2 | Dual Watchdog, RTC, SysTick | 2 | 15, 16 | - | - | - | - | 2 | 2 | - | 58, 61 | - | 1 | - | 4 | - | 3 | - | 3 | 2 | 2 | DFSDM, SAI, SD/MMC | Octo SPI | USB Device, USB FS, USB Type-C | AES, ECC, MD5, OTF DEC, RSA, SHA-1 | Abnormal Situation Handling, Application Lifecycle, Audit/Log, Crypto Engine, Identification / Authentication / Attestation, Isolation TrustZone, Secure Boot, Secure Install/Update, Secure Manufacturing, Secure Storage, Silicon Device Lifecycle, Software IP Protection | - | - | Internal | 1.71 | 3.6 | 0.02 | 96 | -40 | 85 | - | - | - | - | - | - | - | - | 10 | 2026-01-01T00:00:00.000+01:00 | https://www.st.com/resource/en/datasheet/stm32l562ce.pdf
STM32L552ME | Ultra-low-power with FPU Arm Cortex-M33 with Trust Zone, MCU 110 MHz with 512 kbytes of Flash memory | Active | WLCSP 81 4.1x4.4x0.6 P 0.4 mm | Arm Cortex-M33 | 110 | Single-precision FPU | - | - | - | 512 | Yes | - | 256 | - | - | - | 9 | 2 | Dual Watchdog, RTC, SysTick | 2 | 15, 16 | - | - | - | - | 2 | 2 | - | 58, 61 | - | 1 | - | 4 | - | 3 | - | 3 | 2 | 2 | DFSDM, SAI, SD/MMC | Octo SPI | USB Device, USB FS, USB Type-C | MD5, SHA-1, TRNG | Abnormal Situation Handling, Application Lifecycle, Audit/Log, Identification / Authentication / Attestation, Isolation TrustZone, Secure Boot, Secure Install/Update, Secure Manufacturing, Secure Storage, Silicon Device Lifecycle, Software IP Protection | - | - | External, Internal | 1.71 | 3.6 | 0.02 | 96 | -40 | 85 | - | - | - | - | - | - | - | - | 10 | 2026-01-01T00:00:00.000+01:00 | https://www.st.com/resource/en/datasheet/stm32l552cc.pdf
STM32L552VC | Ultra-low-power with FPU Arm Cortex-M33 with Trust Zone, MCU 110 MHz with 256 kbytes of Flash memory | Active | LQFP 100 14x14x1.4 mm | Arm Cortex-M33 | 110 | Single-precision FPU | - | - | - | 256 | Yes | - | 256 | - | - | - | 9 | 2 | Dual Watchdog, RTC, SysTick | 2 | 14 | - | - | - | - | 2 | 2 | - | 79 | - | 1 | - | 4 | - | 3 | - | 3 | 2 | 2 | DFSDM, SAI, SD/MMC | FMC, Octo SPI | USB Device, USB FS, USB Type-C | MD5, SHA-1, TRNG | Abnormal Situation Handling, Application Lifecycle, Audit/Log, Identification / Authentication / Attestation, Isolation TrustZone, Secure Boot, Secure Install/Update, Secure Manufacturing, Secure Storage, Silicon Device Lifecycle, Software IP Protection | - | - | Internal | 1.71 | 3.6 | 0.02 | 96 | -40 | 85 | - | - | - | - | - | - | - | - | 10 | 2026-01-01T00:00:00.000+01:00 | https://www.st.com/resource/en/datasheet/stm32l552cc.pdf
STM32L552CC | Ultra-low-power with FPU Arm Cortex-M33 with Trust Zone, MCU 110 MHz with 256 kbytes of Flash memory | Active | LQFP 48 7x7x1.4 mm, UFQFPN 48 7x7x0.55 mm | Arm Cortex-M33 | 110 | Single-precision FPU | - | - | - | 256 | Yes | - | 256 | - | - | - | 9 | 2 | Dual Watchdog, RTC, SysTick | 2 | 9 | - | - | - | - | 2 | 2 | - | 38 | - | 1 | - | 4 | - | 3 | - | 3 | 1 | 2 | DFSDM, SAI | Octo SPI | USB Device, USB FS, USB Type-C | MD5, SHA-1, TRNG | Abnormal Situation Handling, Application Lifecycle, Audit/Log, Identification / Authentication / Attestation, Isolation TrustZone, Secure Boot, Secure Install/Update, Secure Manufacturing, Secure Storage, Silicon Device Lifecycle, Software IP Protection | - | - | - | 1.71 | 3.6 | 0.02 | 96 | -40 | 85 | - | - | - | - | - | - | - | - | 10 | 2026-01-01T00:00:00.000+01:00 | https://www.st.com/resource/en/datasheet/stm32l552cc.pdf
STM32L562VE | Ultra-low-power with FPU Arm Cortex-M33 with Trust Zone, MCU 110 MHz with 512 kbytes of Flash memory | Active | LQFP 100 14x14x1.4 mm | Arm Cortex-M33 | 110 | Single-precision FPU | - | - | - | 512 | Yes | - | 256 | - | - | - | 9 | 2 | Dual Watchdog, RTC, SysTick | 2 | 16 | - | - | - | - | 2 | 2 | - | 79, 83 | - | 1 | - | 4 | - | 3 | - | 3 | 2 | 2 | DFSDM, SAI, SD/MMC | FMC, Octo SPI | USB Device, USB FS, USB Type-C | AES, ECC, MD5, OTF DEC, RSA, SHA-1 | Abnormal Situation Handling, Application Lifecycle, Audit/Log, Crypto Engine, Identification / Authentication / Attestation, Isolation TrustZone, Secure Boot, Secure Install/Update, Secure Manufacturing, Secure Storage, Silicon Device Lifecycle, Software IP Protection | - | - | Internal | 1.71 | 3.6 | 0.02 | 96 | -40 | 125 | - | - | - | - | - | - | - | - | 10 | 2026-01-01T00:00:00.000+01:00 | https://www.st.com/resource/en/datasheet/stm32l562ce.pdf
STM32L552VE | Ultra-low-power with FPU Arm Cortex-M33 with Trust Zone, MCU 110 MHz with 512 kbytes of Flash memory | Active | LQFP 100 14x14x1.4 mm | Arm Cortex-M33 | 110 | Single-precision FPU | - | - | - | 512 | Yes | - | 256 | - | - | - | 9 | 2 | Dual Watchdog, RTC, SysTick | 2 | 14, 16 | - | - | - | - | 2 | 2 | - | 79, 83 | - | 1 | - | 4 | - | 3 | - | 3 | 2 | 2 | DFSDM, SAI, SD/MMC | FMC, Octo SPI | USB Device, USB FS, USB Type-C | MD5, SHA-1, TRNG | Abnormal Situation Handling, Application Lifecycle, Audit/Log, Identification / Authentication / Attestation, Isolation TrustZone, Secure Boot, Secure Install/Update, Secure Manufacturing, Secure Storage, Silicon Device Lifecycle, Software IP Protection | - | - | Internal | 1.71 | 3.6 | 0.02 | 96 | -40 | 85 | - | - | - | - | - | - | - | - | 10 | 2026-01-01T00:00:00.000+01:00 | https://www.st.com/resource/en/datasheet/stm32l552cc.pdf
STM32L552CE | Ultra-low-power with FPU Arm Cortex-M33 with Trust Zone, MCU 110 MHz with 512 kbytes of Flash memory | Active | LQFP 48 7x7x1.4 mm, UFQFPN 48 7x7x0.55 mm | Arm Cortex-M33 | 110 | Single-precision FPU | - | - | - | 512 | Yes | - | 256 | - | - | - | 9 | 2 | Dual Watchdog, RTC, SysTick | 2 | 9 | - | - | - | - | 2 | 2 | - | 36, 38 | - | 1 | - | 4 | - | 3 | - | 3 | 1 | 2 | DFSDM, SAI | Octo SPI | USB Device, USB FS, USB Type-C | MD5, SHA-1, TRNG | Abnormal Situation Handling, Application Lifecycle, Audit/Log, Identification / Authentication / Attestation, Isolation TrustZone, Secure Boot, Secure Install/Update, Secure Manufacturing, Secure Storage, Silicon Device Lifecycle, Software IP Protection | - | - | External | 1.71 | 3.6 | 0.02 | 96 | -40 | 85 | - | - | - | - | - | - | - | - | 10 | 2026-01-01T00:00:00.000+01:00 | https://www.st.com/resource/en/datasheet/stm32l552cc.pdf
STM32L552QC | Ultra-low-power with FPU Arm Cortex-M33 with Trust Zone, MCU 110 MHz with 256 kbytes of Flash memory | Active | UFBGA 132 7x7x0.6 P 0.5 mm | Arm Cortex-M33 | 110 | Single-precision FPU | - | - | - | 256 | Yes | - | 256 | - | - | - | 9 | 2 | Dual Watchdog, RTC, SysTick | 2 | 16 | - | - | - | - | 2 | 2 | - | 106 | - | 1 | - | 4 | - | 3 | - | 3 | 2 | 2 | DFSDM, SAI, SD/MMC | FMC, Octo SPI | USB Device, USB FS, USB Type-C | MD5, SHA-1, TRNG | Abnormal Situation Handling, Application Lifecycle, Audit/Log, Identification / Authentication / Attestation, Isolation TrustZone, Secure Boot, Secure Install/Update, Secure Manufacturing, Secure Storage, Silicon Device Lifecycle, Software IP Protection | - | - | Internal | 1.71 | 3.6 | 0.02 | 96 | -40 | 85 | - | - | - | - | - | - | - | - | 10 | 2026-01-01T00:00:00.000+01:00 | https://www.st.com/resource/en/datasheet/stm32l552cc.pdf
STM32L552RC | Ultra-low-power with FPU Arm Cortex-M33 with Trust Zone, MCU 110 MHz with 256 kbytes of Flash memory | Active | LQFP 64 10x10x1.4 mm | Arm Cortex-M33 | 110 | Single-precision FPU | - | - | - | 256 | Yes | - | 256 | - | - | - | 9 | 2 | Dual Watchdog, RTC, SysTick | 2 | 16 | - | - | - | - | 2 | 2 | - | 52 | - | 1 | - | 4 | - | 3 | - | 3 | 2 | 2 | DFSDM, SAI | Octo SPI | USB Device, USB FS, USB Type-C | MD5, SHA-1, TRNG | Abnormal Situation Handling, Application Lifecycle, Audit/Log, Identification / Authentication / Attestation, Isolation TrustZone, Secure Boot, Secure Install/Update, Secure Manufacturing, Secure Storage, Silicon Device Lifecycle, Software IP Protection | - | - | - | 1.71 | 3.6 | 0.02 | 96 | -40 | 125 | - | - | - | - | - | - | - | - | 10 | 2026-01-01T00:00:00.000+01:00 | https://www.st.com/resource/en/datasheet/stm32l552cc.pdf
STM32L562QE | Ultra-low-power with FPU Arm Cortex-M33 with Trust Zone, MCU 110 MHz with 512 kbytes of Flash memory | Active | UFBGA 132 7x7x0.6 P 0.5 mm | Arm Cortex-M33 | 110 | Single-precision FPU | - | - | - | 512 | Yes | - | 256 | - | - | - | 9 | 2 | Dual Watchdog, RTC, SysTick | 2 | 16 | - | - | - | - | 2 | 2 | - | 106, 109 | - | 1 | - | 4 | - | 3 | - | 3 | 2 | 2 | DFSDM, SAI, SD/MMC | FMC, Octo SPI | USB Device, USB FS, USB Type-C | AES, ECC, MD5, OTF DEC, RSA, SHA-1 | Abnormal Situation Handling, Application Lifecycle, Audit/Log, Crypto Engine, Identification / Authentication / Attestation, Isolation TrustZone, Secure Boot, Secure Install/Update, Secure Manufacturing, Secure Storage, Silicon Device Lifecycle, Software IP Protection | - | - | Internal | 1.71 | 3.6 | 0.02 | 96 | -40 | 85 | - | - | - | - | - | - | - | - | 10 | 2026-01-01T00:00:00.000+01:00 | https://www.st.com/resource/en/datasheet/stm32l562ce.pdf
STM32L562CE | Ultra-low-power with FPU Arm Cortex-M33 with Trust Zone, MCU 110 MHz with 512 kbytes of Flash memory | Active | LQFP 48 7x7x1.4 mm, UFQFPN 48 7x7x0.55 mm | Arm Cortex-M33 | 110 | Single-precision FPU | - | - | - | 512 | Yes | - | 256 | - | - | - | 9 | 2 | Dual Watchdog, RTC, SysTick | 2 | 9 | - | - | - | - | 2 | 2 | - | 36, 38 | - | 1 | - | 4 | - | 3 | - | 3 | 1 | 2 | DFSDM, SAI | Octo SPI | USB Device, USB FS, USB Type-C | AES, ECC, MD5, OTF DEC, RSA, SHA-1 | Abnormal Situation Handling, Application Lifecycle, Audit/Log, Crypto Engine, Identification / Authentication / Attestation, Isolation TrustZone, Secure Boot, Secure Install/Update, Secure Manufacturing, Secure Storage, Silicon Device Lifecycle, Software IP Protection | - | - | External | 1.71 | 3.6 | 0.02 | 96 | -40 | 125 | - | - | - | - | - | - | - | - | 10 | 2026-01-01T00:00:00.000+01:00 | https://www.st.com/resource/en/datasheet/stm32l562ce.pdf
STM32U031R8 | Ultra-low-power Arm Cortex-M0+ MCU with 64 Kbytes of Flash memory, 56 MHz CPU | Active | LQFP 64 10x10x1.4 mm, UFBGA 64 5x5x0.6 P 0.5 mm | Arm Cortex-M0+ | 56 | - | - | - | - | 64 | No | - | 12 | - | - | - | 7 | 1 | Dual Watchdog, RTC, SysTick | 1 | 16 | - | - | - | - | 1 | 1 | - | 53 | - | - | - | 3 | - | - | - | 4 | 2 | 1 | - | - | - | TRNG | Abnormal Situation Handling, Application Lifecycle, Crypto Engine, Secure Boot, Secure Install/Update, Secure Storage, Silicon Device Lifecycle, Software IP Protection | - | - | - | 1.65 | 3.6 | 0.016 | 70 | -40 | 85 | - | - | - | - | - | - | - | - | 10 | 2026-01-01T00:00:00.000+01:00 | https://www.st.com/resource/en/datasheet/stm32u031c6.pdf
STM32U031R6 | Ultra-low-power Arm Cortex-M0+ MCU with 32 Kbytes of Flash memory, 56 MHz CPU | Active | LQFP 64 10x10x1.4 mm, UFBGA 64 5x5x0.6 P 0.5 mm | Arm Cortex-M0+ | 56 | - | - | - | - | 32 | No | - | 12 | - | - | - | 7 | 1 | Dual Watchdog, RTC, SysTick | 1 | 16 | - | - | - | - | 1 | 1 | - | 53 | - | - | - | 3 | - | - | - | 4 | 2 | 1 | - | - | - | TRNG | Abnormal Situation Handling, Application Lifecycle, Crypto Engine, Secure Boot, Secure Install/Update, Secure Storage, Silicon Device Lifecycle, Software IP Protection | - | - | - | 1.65 | 3.6 | 0.016 | 70 | -40 | 85 | - | - | - | - | - | - | - | - | 10 | 2026-01-01T00:00:00.000+01:00 | https://www.st.com/resource/en/datasheet/stm32u031c6.pdf
STM32U031C8 | Ultra-low-power Arm Cortex-M0+ MCU with 64 Kbytes of Flash memory, 56 MHz CPU | Active | LQFP 48 7x7x1.4 mm, UFQFPN 48 7x7x0.55 mm | Arm Cortex-M0+ | 56 | - | - | - | - | 64 | No | - | 12 | - | - | - | 7 | 1 | Dual Watchdog, RTC, SysTick | 1 | 16 | - | - | - | - | 1 | 1 | - | 39 | - | - | - | 3 | - | - | - | 4 | 2 | 1 | - | - | - | TRNG | Abnormal Situation Handling, Application Lifecycle, Crypto Engine, Secure Boot, Secure Install/Update, Secure Storage, Silicon Device Lifecycle, Software IP Protection | - | - | - | 1.65 | 3.6 | 0.016 | 70 | -40 | 85 | - | - | - | - | - | - | - | - | 10 | 2026-01-01T00:00:00.000+01:00 | https://www.st.com/resource/en/datasheet/stm32u031c6.pdf
STM32U031F4 | Ultra-low-power Arm Cortex-M0+ MCU with 16 Kbytes of Flash memory, 56 MHz CPU | Active | TSSOP-20 | Arm Cortex-M0+ | 56 | - | - | - | - | 16 | No | - | 12 | - | - | - | 7 | 1 | Dual Watchdog, RTC, SysTick | 1 | 16 | - | - | - | - | 1 | 1 | - | 17 | - | - | - | 3 | - | - | - | 4 | 2 | 1 | - | - | - | TRNG | Abnormal Situation Handling, Application Lifecycle, Crypto Engine, Secure Boot, Secure Install/Update, Secure Storage, Silicon Device Lifecycle, Software IP Protection | - | - | - | 1.65 | 3.6 | 0.016 | 70 | -40 | 125 | - | - | - | - | - | - | - | - | 10 | 2026-01-01T00:00:00.000+01:00 | https://www.st.com/resource/en/datasheet/stm32u031c6.pdf
STM32U031F6 | Ultra-low-power Arm Cortex-M0+ MCU with 32 Kbytes of Flash memory, 56 MHz CPU | Active | TSSOP-20 | Arm Cortex-M0+ | 56 | - | - | - | - | 32 | No | - | 12 | - | - | - | 7 | 1 | Dual Watchdog, RTC, SysTick | 1 | 16 | - | - | - | - | 1 | 1 | - | 17 | - | - | - | 3 | - | - | - | 4 | 2 | 1 | - | - | - | TRNG | Abnormal Situation Handling, Application Lifecycle, Crypto Engine, Secure Boot, Secure Install/Update, Secure Storage, Silicon Device Lifecycle, Software IP Protection | - | - | - | 1.65 | 3.6 | 0.016 | 70 | -40 | 85 | - | - | - | - | - | - | - | - | 10 | 2026-01-01T00:00:00.000+01:00 | https://www.st.com/resource/en/datasheet/stm32u031c6.pdf
STM32U073R8 | Ultra-low-power Arm Cortex-M0+ MCU with 64 Kbytes of Flash memory, LCD, USB, 56 MHz CPU | Active | LQFP 64 10x10x1.4 mm, UFBGA 64 5x5x0.6 P 0.5 mm | Arm Cortex-M0+ | 56 | - | - | - | - | 64 | No | - | 40 | - | - | - | 9 | 1 | Dual Watchdog, RTC, SysTick | 1 | 16 | - | - | - | - | 1 | 2 | Segment LCD | 53 | - | - | - | 3 | - | - | - | 4 | 3 | 1 | - | - | USB Device, USB FS | TRNG | Abnormal Situation Handling, Application Lifecycle, Crypto Engine, Secure Boot, Secure Install/Update, Secure Storage, Silicon Device Lifecycle, Software IP Protection | - | - | - | 1.65 | 3.6 | 0.016 | 70 | -40 | 85 | - | - | - | - | - | - | - | - | 10 | 2026-01-01T00:00:00.000+01:00 | https://www.st.com/resource/en/datasheet/stm32u073c8.pdf
STM32U073MB | Ultra-low-power Arm Cortex-M0+ MCU with 128 Kbytes of Flash memory, LCD, USB, 56 MHz CPU | Active | LQFP 80 12x12x1.4 mm, UFBGA 81 5x5x0.6 P 0.5 mm | Arm Cortex-M0+ | 56 | - | - | - | - | 128 | No | - | 40 | - | - | - | 9 | 1 | Dual Watchdog, RTC, SysTick | 1 | 16 | - | - | - | - | 1 | 2 | Segment LCD | 68, 69 | - | - | - | 3 | - | - | - | 4 | 3 | 1 | - | - | USB Device, USB FS | TRNG | Abnormal Situation Handling, Application Lifecycle, Crypto Engine, Secure Boot, Secure Install/Update, Secure Storage, Silicon Device Lifecycle, Software IP Protection | - | - | - | 1.65 | 3.6 | 0.016 | 70 | -40 | 85 | - | - | - | - | - | - | - | - | 10 | 2026-01-01T00:00:00.000+01:00 | https://www.st.com/resource/en/datasheet/stm32u073c8.pdf
STM32U073M8 | Ultra-low-power Arm Cortex-M0+ MCU with 64 Kbytes of Flash memory, LCD, USB, 56 MHz CPU | Active | LQFP 80 12x12x1.4 mm, UFBGA 81 5x5x0.6 P 0.5 mm | Arm Cortex-M0+ | 56 | - | - | - | - | 64 | No | - | 40 | - | - | - | 9 | 1 | Dual Watchdog, RTC, SysTick | 1 | 16 | - | - | - | - | 1 | 2 | Segment LCD | 68, 69 | - | - | - | 3 | - | - | - | 4 | 3 | 1 | - | - | USB Device, USB FS | TRNG | Abnormal Situation Handling, Application Lifecycle, Crypto Engine, Secure Boot, Secure Install/Update, Secure Storage, Silicon Device Lifecycle, Software IP Protection | - | - | - | 1.65 | 3.6 | 0.016 | 70 | -40 | 85 | - | - | - | - | - | - | - | - | 10 | 2026-01-01T00:00:00.000+01:00 | https://www.st.com/resource/en/datasheet/stm32u073c8.pdf
STM32U073RB | Ultra-low-power Arm Cortex-M0+ MCU with 128 Kbytes of Flash memory, LCD, USB, 56 MHz CPU | Active | LQFP 64 10x10x1.4 mm, UFBGA 64 5x5x0.6 P 0.5 mm | Arm Cortex-M0+ | 56 | - | - | - | - | 128 | No | - | 40 | - | - | - | 9 | 1 | Dual Watchdog, RTC, SysTick | 1 | 16 | - | - | - | - | 1 | 2 | Segment LCD | 53 | - | - | - | 3 | - | - | - | 4 | 3 | 1 | - | - | USB Device, USB FS | TRNG | Abnormal Situation Handling, Application Lifecycle, Crypto Engine, Secure Boot, Secure Install/Update, Secure Storage, Silicon Device Lifecycle, Software IP Protection | - | - | - | 1.65 | 3.6 | 0.016 | 70 | -40 | 85 | - | - | - | - | - | - | - | - | 10 | 2026-01-01T00:00:00.000+01:00 | https://www.st.com/resource/en/datasheet/stm32u073c8.pdf
STM32U031K8 | Ultra-low-power Arm Cortex-M0+ MCU with 64 Kbytes of Flash memory, 56 MHz CPU | Active | UFQFPN 32 5x5x0.55 mm | Arm Cortex-M0+ | 56 | - | - | - | - | 64 | No | - | 12 | - | - | - | 7 | 1 | Dual Watchdog, RTC, SysTick | 1 | 16 | - | - | - | - | 1 | 1 | - | 27 | - | - | - | 3 | - | - | - | 4 | 2 | 1 | - | - | - | TRNG | Abnormal Situation Handling, Application Lifecycle, Crypto Engine, Secure Boot, Secure Install/Update, Secure Storage, Silicon Device Lifecycle, Software IP Protection | - | - | - | 1.65 | 3.6 | 0.016 | 70 | -40 | 125 | - | - | - | - | - | - | - | - | 10 | 2026-01-01T00:00:00.000+01:00 | https://www.st.com/resource/en/datasheet/stm32u031c6.pdf
STM32U031F8 | Ultra-low-power Arm Cortex-M0+ MCU with 64 Kbytes of Flash memory, 56 MHz CPU | Active | TSSOP-20 | Arm Cortex-M0+ | 56 | - | - | - | - | 64 | No | - | 12 | - | - | - | 7 | 1 | Dual Watchdog, RTC, SysTick | 1 | 16 | - | - | - | - | 1 | 1 | - | 17 | - | - | - | 3 | - | - | - | 4 | 2 | 1 | - | - | - | TRNG | Abnormal Situation Handling, Application Lifecycle, Crypto Engine, Secure Boot, Secure Install/Update, Secure Storage, Silicon Device Lifecycle, Software IP Protection | - | - | - | 1.65 | 3.6 | 0.016 | 70 | -40 | 85 | - | - | - | - | - | - | - | - | 10 | 2026-01-01T00:00:00.000+01:00 | https://www.st.com/resource/en/datasheet/stm32u031c6.pdf
STM32U083HC | Ultra-low-power Arm Cortex-M0+ MCU with 256 Kbytes of Flash memory, LCD, USB, AES, 56 MHz CPU | Evaluation | WLCSP 42 2.8x2.9x0.58 P 0.40 mm | Arm Cortex-M0+ | 56 | - | - | - | - | 256 | No | - | 40 | - | - | - | 7 | 1 | Dual Watchdog, RTC, SysTick | 1 | 16 | - | - | - | - | 1 | 2 | Segment LCD | 33 | - | - | - | 3 | - | - | - | 4 | 2 | 1 | - | - | USB Device, USB FS | AES, TRNG | Abnormal Situation Handling, Application Lifecycle, Crypto Engine, Secure Boot, Secure Install/Update, Secure Storage, Silicon Device Lifecycle, Software IP Protection | - | - | - | 1.65 | 3.6 | 0.016 | 70 | -40 | 85 | - | - | - | - | - | - | - | - | 10 | - | https://www.st.com/resource/en/datasheet/stm32u083cc.pdf
STM32U083CC | Ultra-low-power Arm Cortex-M0+ MCU with 256 Kbytes of Flash memory, LCD, USB, AES, 56 MHz CPU | Active | LQFP 48 7x7x1.4 mm, UFQFPN 48 7x7x0.55 mm | Arm Cortex-M0+ | 56 | - | - | - | - | 256 | No | - | 40 | - | - | - | 7 | 1 | Dual Watchdog, RTC, SysTick | 1 | 16 | - | - | - | - | 1 | 2 | Segment LCD | 39 | - | - | - | 3 | - | - | - | 4 | 2 | 1 | - | - | USB Device, USB FS | AES, TRNG | Abnormal Situation Handling, Application Lifecycle, Crypto Engine, Secure Boot, Secure Install/Update, Secure Storage, Silicon Device Lifecycle, Software IP Protection | - | - | - | 1.65 | 3.6 | 0.016 | 70 | -40 | 85 | - | - | - | - | - | - | - | - | 10 | 2026-01-01T00:00:00.000+01:00 | https://www.st.com/resource/en/datasheet/stm32u083cc.pdf
STM32U031K4 | Ultra-low-power Arm Cortex-M0+ MCU with 16 Kbytes of Flash memory, 56 MHz CPU | Active | UFQFPN 32 5x5x0.55 mm | Arm Cortex-M0+ | 56 | - | - | - | - | 16 | No | - | 12 | - | - | - | 7 | 1 | Dual Watchdog, RTC, SysTick | 1 | 16 | - | - | - | - | 1 | 1 | - | 27 | - | - | - | 3 | - | - | - | 4 | 2 | 1 | - | - | - | TRNG | Abnormal Situation Handling, Application Lifecycle, Crypto Engine, Secure Boot, Secure Install/Update, Secure Storage, Silicon Device Lifecycle, Software IP Protection | - | - | - | 1.65 | 3.6 | 0.016 | 70 | -40 | 85 | - | - | - | - | - | - | - | - | 10 | 2026-01-01T00:00:00.000+01:00 | https://www.st.com/resource/en/datasheet/stm32u031c6.pdf
STM32U031K6 | Ultra-low-power Arm Cortex-M0+ MCU with 32 Kbytes of Flash memory, 56 MHz CPU | Active | UFQFPN 32 5x5x0.55 mm | Arm Cortex-M0+ | 56 | - | - | - | - | 32 | No | - | 12 | - | - | - | 7 | 1 | Dual Watchdog, RTC, SysTick | 1 | 16 | - | - | - | - | 1 | 1 | - | 27 | - | - | - | 3 | - | - | - | 4 | 2 | 1 | - | - | - | TRNG | Abnormal Situation Handling, Application Lifecycle, Crypto Engine, Secure Boot, Secure Install/Update, Secure Storage, Silicon Device Lifecycle, Software IP Protection | - | - | - | 1.65 | 3.6 | 0.016 | 70 | -40 | 85 | - | - | - | - | - | - | - | - | 10 | 2026-01-01T00:00:00.000+01:00 | https://www.st.com/resource/en/datasheet/stm32u031c6.pdf
STM32U073CB | Ultra-low-power Arm Cortex-M0+ MCU with 128 Kbytes of Flash memory, LCD, USB, 56 MHz CPU | Active | LQFP 48 7x7x1.4 mm, UFQFPN 48 7x7x0.55 mm | Arm Cortex-M0+ | 56 | - | - | - | - | 128 | No | - | 40 | - | - | - | 9 | 1 | Dual Watchdog, RTC, SysTick | 1 | 16 | - | - | - | - | 1 | 2 | Segment LCD | 39 | - | - | - | 3 | - | - | - | 4 | 3 | 1 | - | - | USB Device, USB FS | TRNG | Abnormal Situation Handling, Application Lifecycle, Crypto Engine, Secure Boot, Secure Install/Update, Secure Storage, Silicon Device Lifecycle, Software IP Protection | - | - | - | 1.65 | 3.6 | 0.016 | 70 | -40 | 125 | - | - | - | - | - | - | - | - | 10 | 2026-01-01T00:00:00.000+01:00 | https://www.st.com/resource/en/datasheet/stm32u073c8.pdf
STM32U073C8 | Ultra-low-power Arm Cortex-M0+ MCU with 64 Kbytes of Flash memory, LCD, USB, 56 MHz CPU | Active | LQFP 48 7x7x1.4 mm, UFQFPN 48 7x7x0.55 mm | Arm Cortex-M0+ | 56 | - | - | - | - | 64 | No | - | 40 | - | - | - | 9 | 1 | Dual Watchdog, RTC, SysTick | 1 | 16 | - | - | - | - | 1 | 2 | Segment LCD | 39 | - | - | - | 3 | - | - | - | 4 | 3 | 1 | - | - | USB Device, USB FS | TRNG | Abnormal Situation Handling, Application Lifecycle, Crypto Engine, Secure Boot, Secure Install/Update, Secure Storage, Silicon Device Lifecycle, Software IP Protection | - | - | - | 1.65 | 3.6 | 0.016 | 70 | -40 | 85 | - | - | - | - | - | - | - | - | 10 | 2026-01-01T00:00:00.000+01:00 | https://www.st.com/resource/en/datasheet/stm32u073c8.pdf
STM32U083MC | Ultra-low-power Arm Cortex-M0+ MCU with 256 Kbytes of Flash memory, LCD, USB, AES, 56 MHz CPU | Active | LQFP 80 12x12x1.4 mm, UFBGA 81 5x5x0.6 P 0.5 mm | Arm Cortex-M0+ | 56 | - | - | - | - | 256 | No | - | 40 | - | - | - | 7 | 1 | Dual Watchdog, RTC, SysTick | 1 | 16 | - | - | - | - | 1 | 2 | Segment LCD | 68, 69 | - | - | - | 3 | - | - | - | 4 | 2 | 1 | - | - | USB Device, USB FS | AES, TRNG | Abnormal Situation Handling, Application Lifecycle, Crypto Engine, Secure Boot, Secure Install/Update, Secure Storage, Silicon Device Lifecycle, Software IP Protection | - | - | - | 1.65 | 3.6 | 0.016 | 70 | -40 | 85 | - | - | - | - | - | - | - | - | 10 | 2026-01-01T00:00:00.000+01:00 | https://www.st.com/resource/en/datasheet/stm32u083cc.pdf
STM32U083RC | Ultra-low-power Arm Cortex-M0+ MCU with 256 Kbytes of Flash memory, LCD, USB, AES, 56 MHz CPU | Active | LQFP 64 10x10x1.4 mm, UFBGA 64 5x5x0.6 P 0.5 mm | Arm Cortex-M0+ | 56 | - | - | - | - | 256 | No | - | 40 | - | - | - | 7 | - | Dual Watchdog, RTC, SysTick | 1 | - | - | - | - | - | 1 | 2 | Segment LCD | 53 | - | - | - | 3 | - | - | - | - | - | - | - | - | USB Device, USB FS | AES, TRNG | Abnormal Situation Handling, Application Lifecycle, Crypto Engine, Secure Boot, Secure Install/Update, Secure Storage, Silicon Device Lifecycle, Software IP Protection | - | - | - | 1.65 | 3.6 | 0.016 | 70 | -40 | 85 | - | - | - | - | - | - | - | - | 10 | 2026-01-01T00:00:00.000+01:00 | https://www.st.com/resource/en/datasheet/stm32u083cc.pdf
STM32U083KC | Ultra-low-power Arm Cortex-M0+ MCU with 256 Kbytes of Flash memory, LCD, USB, AES, 56 MHz CPU | Active | UFQFPN 32 5x5x0.55 mm | Arm Cortex-M0+ | 56 | - | - | - | - | 256 | No | - | 40 | - | - | - | 7 | 1 | Dual Watchdog, RTC, SysTick | 1 | 16 | - | - | - | - | 1 | 2 | Segment LCD | 27 | - | - | - | 3 | - | - | - | 4 | 2 | 1 | - | - | USB Device, USB FS | AES, TRNG | Abnormal Situation Handling, Application Lifecycle, Crypto Engine, Secure Boot, Secure Install/Update, Secure Storage, Silicon Device Lifecycle, Software IP Protection | - | - | - | 1.65 | 3.6 | 0.016 | 70 | -40 | 125 | - | - | - | - | - | - | - | - | 10 | 2026-01-01T00:00:00.000+01:00 | https://www.st.com/resource/en/datasheet/stm32u083cc.pdf
STM32U073KC | Ultra-low-power Arm Cortex-M0+ MCU with 256 Kbytes of Flash memory, LCD, USB, 56 MHz CPU | Active | UFQFPN 32 5x5x0.55 mm | Arm Cortex-M0+ | 56 | - | - | - | - | 256 | No | - | 40 | - | - | - | 9 | 1 | Dual Watchdog, RTC, SysTick | 1 | 16 | - | - | - | - | 1 | 2 | Segment LCD | 27 | - | - | - | 3 | - | - | - | 4 | 3 | 1 | - | - | USB Device, USB FS | TRNG | Abnormal Situation Handling, Application Lifecycle, Crypto Engine, Secure Boot, Secure Install/Update, Secure Storage, Silicon Device Lifecycle, Software IP Protection | - | - | - | 1.65 | 3.6 | 0.016 | 70 | -40 | 125 | - | - | - | - | - | - | - | - | 10 | 2026-01-01T00:00:00.000+01:00 | https://www.st.com/resource/en/datasheet/stm32u073c8.pdf
STM32U073K8 | Ultra-low-power Arm Cortex-M0+ MCU with 64 Kbytes of Flash memory, LCD, USB, 56 MHz CPU | Active | UFQFPN 32 5x5x0.55 mm | Arm Cortex-M0+ | 56 | - | - | - | - | 64 | No | - | 40 | - | - | - | 9 | 1 | Dual Watchdog, RTC, SysTick | 1 | - | - | - | - | - | 1 | 2 | Segment LCD | 27 | - | - | - | 3 | - | - | - | 4 | 3 | - | - | - | USB Device, USB FS | TRNG | Abnormal Situation Handling, Application Lifecycle, Crypto Engine, Secure Boot, Secure Install/Update, Secure Storage, Silicon Device Lifecycle, Software IP Protection | - | - | - | 1.65 | 3.6 | 0.016 | 70 | - | - | - | - | - | - | - | - | - | - | 10 | 2026-01-01T00:00:00.000+01:00 | https://www.st.com/resource/en/datasheet/stm32u073c8.pdf
STM32U073CC | Ultra-low-power Arm Cortex-M0+ MCU with 256 Kbytes of Flash memory, LCD, USB, 56 MHz CPU | Active | LQFP 48 7x7x1.4 mm, UFQFPN 48 7x7x0.55 mm | Arm Cortex-M0+ | 56 | - | - | - | - | 256 | No | - | 40 | - | - | - | 9 | 1 | Dual Watchdog, RTC, SysTick | 1 | 16 | - | - | - | - | 1 | 2 | Segment LCD | 39 | - | - | - | 3 | - | - | - | 4 | 3 | 1 | - | - | USB Device, USB FS | TRNG | Abnormal Situation Handling, Application Lifecycle, Crypto Engine, Secure Boot, Secure Install/Update, Secure Storage, Silicon Device Lifecycle, Software IP Protection | - | - | - | 1.65 | 3.6 | 0.016 | 70 | -40 | 125 | - | - | - | - | - | - | - | - | 10 | 2026-01-01T00:00:00.000+01:00 | https://www.st.com/resource/en/datasheet/stm32u073c8.pdf
STM32U073RC | Ultra-low-power Arm Cortex-M0+ MCU with 256 Kbytes of Flash memory, LCD, USB, 56 MHz CPU | Active | LQFP 64 10x10x1.4 mm, UFBGA 64 5x5x0.6 P 0.5 mm | Arm Cortex-M0+ | 56 | - | - | - | - | 256 | No | - | 40 | - | - | - | 9 | 1 | Dual Watchdog, RTC, SysTick | 1 | 16 | - | - | - | - | 1 | 2 | Segment LCD | 53 | - | - | - | 3 | - | - | - | 4 | 3 | 1 | - | - | USB Device, USB FS | TRNG | Abnormal Situation Handling, Application Lifecycle, Crypto Engine, Secure Boot, Secure Install/Update, Secure Storage, Silicon Device Lifecycle, Software IP Protection | - | - | - | 1.65 | 3.6 | 0.016 | 70 | -40 | 125 | - | - | - | - | - | - | - | - | 10 | 2026-01-01T00:00:00.000+01:00 | https://www.st.com/resource/en/datasheet/stm32u073c8.pdf
STM32U073MC | Ultra-low-power Arm Cortex-M0+ MCU with 256 Kbytes of Flash memory, LCD, USB, 56 MHz CPU | Active | LQFP 80 12x12x1.4 mm, UFBGA 81 5x5x0.6 P 0.5 mm | Arm Cortex-M0+ | 56 | - | - | - | - | 256 | No | - | 40 | - | - | - | 9 | 1 | Dual Watchdog, RTC, SysTick | 1 | 16 | - | - | - | - | 1 | 2 | Segment LCD | 68, 69 | - | - | - | 3 | - | - | - | 4 | 3 | 1 | - | - | USB Device, USB FS | TRNG | Abnormal Situation Handling, Application Lifecycle, Crypto Engine, Secure Boot, Secure Install/Update, Secure Storage, Silicon Device Lifecycle, Software IP Protection | - | - | - | 1.65 | 3.6 | 0.016 | 70 | -40 | 125 | - | - | - | - | - | - | - | - | 10 | 2026-01-01T00:00:00.000+01:00 | https://www.st.com/resource/en/datasheet/stm32u073c8.pdf
STM32U031G6 | Ultra-low-power Arm Cortex-M0+ MCU with 32 Kbytes of Flash memory, 56 MHz CPU | Evaluation | WLCSP 27 2.55x2.34x0.55 P 0.4 mm | Arm Cortex-M0+ | 56 | - | - | - | - | 32 | No | - | 12 | - | - | - | 7 | 1 | Dual Watchdog, RTC, SysTick | 1 | 16 | - | - | - | - | 1 | 1 | - | 24 | - | - | - | 3 | - | - | - | 4 | 2 | 1 | - | - | - | TRNG | Abnormal Situation Handling, Application Lifecycle, Crypto Engine, Secure Boot, Secure Install/Update, Secure Storage, Silicon Device Lifecycle, Software IP Protection | - | - | - | 1.65 | 3.6 | 0.016 | 70 | -40 | 85 | - | - | - | - | - | - | - | - | 10 | - | https://www.st.com/resource/en/datasheet/stm32u031c6.pdf
STM32U073KB | Ultra-low-power Arm Cortex-M0+ MCU with 128 Kbytes of Flash memory, LCD, USB, 56 MHz CPU | Active | UFQFPN 32 5x5x0.55 mm | Arm Cortex-M0+ | 56 | - | - | - | - | 128 | No | - | 40 | - | - | - | 9 | 1 | Dual Watchdog, RTC, SysTick | 1 | - | - | - | - | - | 1 | 2 | Segment LCD | 27 | - | - | - | 3 | - | - | - | 4 | 3 | - | - | - | USB Device, USB FS | TRNG | Abnormal Situation Handling, Application Lifecycle, Crypto Engine, Secure Boot, Secure Install/Update, Secure Storage, Silicon Device Lifecycle, Software IP Protection | - | - | - | 1.65 | 3.6 | 0.016 | 70 | - | - | - | - | - | - | - | - | - | - | 10 | 2026-01-01T00:00:00.000+01:00 | https://www.st.com/resource/en/datasheet/stm32u073c8.pdf
STM32U073H8 | Ultra-low-power Arm Cortex-M0+ MCU with 64 Kbytes of Flash memory, LCD, USB, 56 MHz CPU | Evaluation | WLCSP 42 2.8x2.9x0.58 P 0.40 mm | Arm Cortex-M0+ | 56 | - | - | - | - | 64 | No | - | 40 | - | - | - | 9 | 1 | Dual Watchdog, RTC, SysTick | 1 | 16 | - | - | - | - | 1 | 2 | Segment LCD | 33 | - | - | - | 3 | - | - | - | 4 | 3 | 1 | - | - | USB Device, USB FS | TRNG | Abnormal Situation Handling, Application Lifecycle, Crypto Engine, Secure Boot, Secure Install/Update, Secure Storage, Silicon Device Lifecycle, Software IP Protection | - | - | - | 1.65 | 3.6 | 0.016 | 70 | -40 | 85 | - | - | - | - | - | - | - | - | 10 | - | https://www.st.com/resource/en/datasheet/stm32u073c8.pdf
STM32U073HB | Ultra-low-power Arm Cortex-M0+ MCU with 128 Kbytes of Flash memory, LCD, USB, 56 MHz CPU | Evaluation | WLCSP 42 2.8x2.9x0.58 P 0.40 mm | Arm Cortex-M0+ | 56 | - | - | - | - | 128 | No | - | 40 | - | - | - | 9 | 1 | Dual Watchdog, RTC, SysTick | 1 | 16 | - | - | - | - | 1 | 2 | Segment LCD | 33 | - | - | - | 3 | - | - | - | 4 | 3 | 1 | - | - | USB Device, USB FS | TRNG | Abnormal Situation Handling, Application Lifecycle, Crypto Engine, Secure Boot, Secure Install/Update, Secure Storage, Silicon Device Lifecycle, Software IP Protection | - | - | - | 1.65 | 3.6 | 0.016 | 70 | -40 | 85 | - | - | - | - | - | - | - | - | 10 | - | https://www.st.com/resource/en/datasheet/stm32u073c8.pdf
STM32U031C6 | Ultra-low-power Arm Cortex-M0+ MCU with 32 Kbytes of Flash memory, 56 MHz CPU | Active | LQFP 48 7x7x1.4 mm, UFQFPN 48 7x7x0.55 mm | Arm Cortex-M0+ | 56 | - | - | - | - | 32 | No | - | 12 | - | - | - | 7 | 1 | Dual Watchdog, RTC, SysTick | 1 | 16 | - | - | - | - | 1 | 1 | - | 39 | - | - | - | 3 | - | - | - | 4 | 2 | 1 | - | - | - | TRNG | Abnormal Situation Handling, Application Lifecycle, Crypto Engine, Secure Boot, Secure Install/Update, Secure Storage, Silicon Device Lifecycle, Software IP Protection | - | - | - | 1.65 | 3.6 | 0.016 | 70 | -40 | 85 | - | - | - | - | - | - | - | - | 10 | 2026-01-01T00:00:00.000+01:00 | https://www.st.com/resource/en/datasheet/stm32u031c6.pdf
STM32U031G8 | Ultra-low-power Arm Cortex-M0+ MCU with 64 Kbytes of Flash memory, 56 MHz CPU | Evaluation | WLCSP 27 2.55x2.34x0.55 P 0.4 mm | Arm Cortex-M0+ | 56 | - | - | - | - | 64 | No | - | 12 | - | - | - | 7 | 1 | Dual Watchdog, RTC, SysTick | 1 | 16 | - | - | - | - | 1 | 1 | - | 24 | - | - | - | 3 | - | - | - | 4 | 2 | 1 | - | - | - | TRNG | Abnormal Situation Handling, Application Lifecycle, Crypto Engine, Secure Boot, Secure Install/Update, Secure Storage, Silicon Device Lifecycle, Software IP Protection | - | - | - | 1.65 | 3.6 | 0.016 | 70 | -40 | 125 | - | - | - | - | - | - | - | - | 10 | - | https://www.st.com/resource/en/datasheet/stm32u031c6.pdf
STM32L442KC | Ultra-low-power with FPU Arm Cortex-M4 MCU 80 MHz with 256 Kbytes of Flash memory, USB, AES-256, DFSDM | Active | UFQFPN 32 5x5x0.55 mm | Arm Cortex-M4 | 80 | Single-precision FPU | - | - | - | 256 | No | - | 64 | - | - | - | 5 | 1 | Dual Watchdog, RTC, SysTick | 1 | 10 | - | - | - | - | 2 | 2 | - | 26 | - | - | 1 | 2 | - | 2 | - | 2 | - | 1 | SAI | Quad SPI | USB Device | AES, TRNG | Abnormal Situation Handling, Application Lifecycle, Crypto Engine, Isolation Firewall, Secure Boot, Secure Install/Update, Secure Storage, Silicon Device Lifecycle, Software IP Protection | - | - | - | 1.71 | 3.6 | 0.01 | 80 | -40 | 85 | - | - | - | - | - | - | - | - | 10 | 2026-01-01T00:00:00.000+01:00 | https://www.st.com/resource/en/datasheet/stm32l442kc.pdf
STM32L412KB | Ultra-low-power with FPU Arm Cortex-M4 MCU 80 MHz with 128 Kbytes of Flash memory, USB | Active | LQFP 32 7x7x1.4 mm, UFQFPN 32 5x5x0.55 mm | Arm Cortex-M4 | 80 | Single-precision FPU | - | - | - | 128 | No | - | 40 | - | - | - | 4 | 1 | Dual Watchdog, RTC, SysTick | 2 | 10 | - | - | - | - | - | 1 | - | 26 | - | - | - | 2 | - | 1 | - | 2 | - | 1 | - | Quad SPI | USB Device | TRNG | Abnormal Situation Handling, Application Lifecycle, Isolation Firewall, Secure Boot, Secure Install/Update, Secure Storage, Silicon Device Lifecycle, Software IP Protection | - | - | - | 1.71 | 3.6 | 0.01 | 70 | -40 | 125 | - | - | - | - | - | - | - | - | 10 | 2026-01-01T00:00:00.000+01:00 | https://www.st.com/resource/en/datasheet/stm32l412c8.pdf
STM32L422KB | Ultra-low-power with FPU Arm Cortex-M4 MCU 80 MHz with 128 Kbytes of of Flash memory memory, USB | Active | LQFP 32 7x7x1.4 mm, UFQFPN 32 5x5x0.55 mm | Arm Cortex-M4 | 80 | Single-precision FPU | - | - | - | 128 | No | - | 40 | - | - | - | 6 | 1 | Dual Watchdog, RTC, SysTick | 2 | 10 | - | - | - | - | - | 1 | - | 26 | - | - | - | 2 | - | 1 | - | 2 | 1 | 1 | - | Quad SPI | USB Device | AES, TRNG | Abnormal Situation Handling, Application Lifecycle, Crypto Engine, Isolation Firewall, Secure Boot, Secure Install/Update, Secure Storage, Silicon Device Lifecycle, Software IP Protection | - | - | - | 1.71 | 3.6 | 0.01 | 70 | -40 | 85 | - | - | - | - | - | - | - | - | 10 | 2026-01-01T00:00:00.000+01:00 | https://www.st.com/resource/en/datasheet/stm32l422cb.pdf
STM32L462CE | Ultra-low-power with FPU Arm Cortex-M4 MCU 80 MHz with 512 kbytes of Flash memory, USB Device, AES-256, DFSDM | Active | LQFP 48 7x7x1.4 mm, UFQFPN 48 7x7x0.55 mm | Arm Cortex-M4 | 80 | Single-precision FPU | - | - | - | 512 | No | - | 160 | - | - | - | 7 | 1 | Dual Watchdog, RTC, SysTick | 1 | 10 | - | - | - | - | 1 | 2 | - | 38 | - | - | 1 | 4 | - | 3 | - | 3 | 1 | 1 | DFSDM, SAI | Quad SPI | USB Device | AES, TRNG | Abnormal Situation Handling, Application Lifecycle, Crypto Engine, Isolation Firewall, Secure Boot, Secure Install/Update, Secure Manufacturing, Secure Storage, Silicon Device Lifecycle, Software IP Protection | - | - | External | 1.71 | 3.6 | 0.03 | 100 | -40 | 125 | - | - | - | - | - | - | - | - | 10 | 2026-01-01T00:00:00.000+01:00 | https://www.st.com/resource/en/datasheet/stm32l462ce.pdf
STM32L412C8 | Ultra-low-power with FPU Arm Cortex-M4 MCU 80 MHz with 64 Kbytes of Flash memory, USB | Active | LQFP 48 7x7x1.4 mm, UFQFPN 48 7x7x0.55 mm | Arm Cortex-M4 | 80 | Single-precision FPU | - | - | - | 64 | No | - | 40 | - | - | - | 4 | 1 | Dual Watchdog, RTC, SysTick | 2 | 10 | - | - | - | - | - | 1 | - | 38 | - | - | - | 3 | - | 2 | - | 3 | - | 1 | - | Quad SPI | USB Device | TRNG | Abnormal Situation Handling, Application Lifecycle, Isolation Firewall, Secure Boot, Secure Install/Update, Secure Storage, Silicon Device Lifecycle, Software IP Protection | - | - | - | 1.71 | 3.6 | 0.01 | 70 | -40 | 85 | - | - | - | - | - | - | - | - | 10 | 2026-01-01T00:00:00.000+01:00 | https://www.st.com/resource/en/datasheet/stm32l412c8.pdf
STM32L412R8 | Ultra-low-power with FPU Arm Cortex-M4 MCU 80 MHz with 64 Kbytes of Flash memory, USB | Active | LQFP 64 10x10x1.4 mm, UFBGA 64 5x5x0.6 P 0.5 mm | Arm Cortex-M4 | 80 | Single-precision FPU | - | - | - | 64 | No | - | 40 | - | - | - | 4 | 1 | Dual Watchdog, RTC, SysTick | 2 | 16 | - | - | - | - | - | 1 | - | 52 | - | - | - | 3 | - | 2 | - | 3 | - | 1 | - | Quad SPI | USB Device | TRNG | Abnormal Situation Handling, Application Lifecycle, Isolation Firewall, Secure Boot, Secure Install/Update, Secure Storage, Silicon Device Lifecycle, Software IP Protection | - | - | - | 1.71 | 3.6 | 0.01 | 70 | -40 | 85 | - | - | - | - | - | - | - | - | 10 | 2026-01-01T00:00:00.000+01:00 | https://www.st.com/resource/en/datasheet/stm32l412c8.pdf
STM32L412T8 | Ultra-low-power with FPU Arm Cortex-M4 MCU 80 MHz with 64 Kbytes of Flash memory, USB | Active | WLCSP 36 2.6x3.1x0.6 P 0.4 mm | Arm Cortex-M4 | 80 | Single-precision FPU | - | - | - | 64 | No | - | 40 | - | - | - | 4 | 1 | Dual Watchdog, RTC, SysTick | 2 | 10 | - | - | - | - | - | 1 | - | 29 | - | - | - | 2 | - | 1 | - | 2 | - | 1 | - | Quad SPI | USB Device | TRNG | Abnormal Situation Handling, Application Lifecycle, Isolation Firewall, Secure Boot, Secure Install/Update, Secure Storage, Silicon Device Lifecycle, Software IP Protection | - | - | - | 1.71 | 3.6 | 0.01 | 70 | -40 | 85 | - | - | - | - | - | - | - | - | 10 | 2026-01-01T00:00:00.000+01:00 | https://www.st.com/resource/en/datasheet/stm32l412c8.pdf
STM32L462RE | Ultra-low-power with FPU Arm Cortex-M4 MCU 80 MHz with 512 kbytes of Flash memory, USB Device, AES-256, DFSDM | Active | LQFP 64 10x10x1.4 mm, UFBGA 64 5x5x0.6 P 0.5 mm, WLCSP 64 3.4x3.7x0.6 P 0.4 mm | Arm Cortex-M4 | 80 | Single-precision FPU | - | - | - | 512 | No | - | 160 | - | - | - | 7 | 1 | Dual Watchdog, RTC, SysTick | 1 | 16 | - | - | - | - | 1 | 2 | - | 52 | - | - | 1 | 4 | - | 3 | - | 3 | 1 | 1 | DFSDM, SAI, SD/MMC | Quad SPI | USB Device | AES, TRNG | Abnormal Situation Handling, Application Lifecycle, Crypto Engine, Isolation Firewall, Secure Boot, Secure Install/Update, Secure Storage, Silicon Device Lifecycle, Software IP Protection | - | - | - | 1.71 | 3.6 | 0.03 | 100 | -40 | 85 | - | - | - | - | - | - | - | - | 10 | 2026-01-01T00:00:00.000+01:00 | https://www.st.com/resource/en/datasheet/stm32l462ce.pdf
STM32L452RE | Ultra-low-power with FPU Arm Cortex-M4 MCU 80 MHz with 512 kbytes of Flash memory, USB Device, DFSDM | Active | LQFP 64 10x10x1.4 mm, UFBGA 64 5x5x0.6 P 0.5 mm, WLCSP 64 3.4x3.7x0.6 P 0.4 mm | Arm Cortex-M4 | 80 | Single-precision FPU | - | - | - | 512 | No | - | 160 | - | - | - | 7 | 1 | Dual Watchdog, RTC, SysTick | 1 | 16 | - | - | - | - | 1 | 2 | Segment LCD | 50, 52 | - | - | 1 | 4 | - | 3 | - | 3 | 1 | 1 | DFSDM, SAI, SD/MMC | Quad SPI | USB Device | TRNG | Abnormal Situation Handling, Application Lifecycle, Isolation Firewall, Secure Boot, Secure Install/Update, Secure Storage, Silicon Device Lifecycle, Software IP Protection | - | - | External | 1.71 | 3.6 | 0.03 | 100 | -40 | 125 | - | - | - | - | - | - | - | - | 10 | 2026-01-01T00:00:00.000+01:00 | https://www.st.com/resource/en/datasheet/stm32l452cc.pdf
STM32L432KB | Ultra-low-power with FPU Arm Cortex-M4 MCU 80 MHz with 128 Kbytes of Flash memory, USB | Active | UFQFPN 32 5x5x0.55 mm | Arm Cortex-M4 | 80 | Single-precision FPU | - | - | - | 128 | No | - | 64 | - | - | - | 7 | 1 | Dual Watchdog, RTC, SysTick | 1 | 10 | - | - | - | - | 2 | 2 | - | 26 | - | - | 1 | 2 | - | 2 | - | 2 | 1 | 1 | SAI | Quad SPI | USB Device | TRNG | Abnormal Situation Handling, Application Lifecycle, Isolation Firewall, Secure Boot, Secure Install/Update, Secure Storage, Silicon Device Lifecycle, Software IP Protection | - | - | - | 1.71 | 3.6 | 0.01 | 80 | -40 | 85 | - | - | - | - | - | - | - | - | 10 | 2026-01-01T00:00:00.000+01:00 | https://www.st.com/resource/en/datasheet/stm32l432kb.pdf
STM32L452VE | Ultra-low-power with FPU Arm Cortex-M4 MCU 80 MHz with 512 kbytes of Flash memory, USB Device, DFSDM | Active | LQFP 100 14x14x1.4 mm, UFBGA 100 7x7x0.6 P 0.5 mm | Arm Cortex-M4 | 80 | Single-precision FPU | - | - | - | 512 | No | - | 160 | - | - | - | 7 | 1 | Dual Watchdog, RTC, SysTick | 1 | 16 | - | - | - | - | 1 | 2 | Segment LCD | 83 | - | - | 1 | 4 | - | 3 | - | 3 | 1 | 1 | SAI, SD/MMC | Quad SPI | USB Device | TRNG | Abnormal Situation Handling, Application Lifecycle, Isolation Firewall, Secure Boot, Secure Install/Update, Secure Storage, Silicon Device Lifecycle, Software IP Protection | - | - | - | 1.71 | 3.6 | 0.03 | 100 | -40 | 125 | - | - | - | - | - | - | - | - | 10 | 2026-01-01T00:00:00.000+01:00 | https://www.st.com/resource/en/datasheet/stm32l452cc.pdf
STM32L462VE | Ultra-low-power with FPU Arm Cortex-M4 MCU 80 MHz with 512 kbytes of Flash memory, USB Device, AES-256, DFSDM | Active | LQFP 100 14x14x1.4 mm, UFBGA 100 7x7x0.6 P 0.5 mm | Arm Cortex-M4 | 80 | Single-precision FPU | - | - | - | 512 | No | - | 160 | - | - | - | 7 | 1 | Dual Watchdog, RTC, SysTick | 1 | 16 | - | - | - | - | 1 | 2 | - | 83 | - | - | 1 | 4 | - | 3 | - | 3 | 1 | 1 | DFSDM, SAI | - | USB Device | AES, TRNG | Abnormal Situation Handling, Application Lifecycle, Crypto Engine, Isolation Firewall, Secure Boot, Secure Install/Update, Secure Storage, Silicon Device Lifecycle, Software IP Protection | - | - | - | 1.71 | 3.6 | 0.03 | 100 | -40 | 85 | - | - | - | - | - | - | - | - | 10 | 2026-01-01T00:00:00.000+01:00 | https://www.st.com/resource/en/datasheet/stm32l462ce.pdf
STM32L422CB | Ultra-low-power with FPU Arm Cortex-M4 MCU 80 MHz with 128 Kbytes of of Flash memory memory, USB | Active | LQFP 48 7x7x1.4 mm, UFQFPN 48 7x7x0.55 mm | Arm Cortex-M4 | 80 | Single-precision FPU | - | - | - | 128 | No | - | 40 | - | - | - | 6 | 1 | Dual Watchdog, RTC, SysTick | 2 | 10 | - | - | - | - | - | 1 | - | 38 | - | - | - | 3 | - | 2 | - | 3 | 1 | 1 | - | Quad SPI | USB Device | AES, TRNG | Abnormal Situation Handling, Application Lifecycle, Crypto Engine, Isolation Firewall, Secure Boot, Secure Install/Update, Secure Storage, Silicon Device Lifecycle, Software IP Protection | - | - | - | 1.71 | 3.6 | 0.01 | 70 | -40 | 85 | - | - | - | - | - | - | - | - | 10 | 2026-01-01T00:00:00.000+01:00 | https://www.st.com/resource/en/datasheet/stm32l422cb.pdf
STM32L452CE | Ultra-low-power with FPU Arm Cortex-M4 MCU 80 MHz with 512 kbytes of Flash memory, USB Device, DFSDM | Active | LQFP 48 7x7x1.4 mm, UFQFPN 48 7x7x0.55 mm | Arm Cortex-M4 | 80 | Single-precision FPU | - | - | - | 512 | No | - | 160 | - | - | - | 7 | 1 | Dual Watchdog, RTC, SysTick | 1 | 10 | - | - | - | - | 1 | 2 | Segment LCD | 38 | - | - | 1 | 4 | - | 3 | - | 3 | 1 | 1 | DFSDM, SAI | Quad SPI | USB Device | TRNG | Abnormal Situation Handling, Application Lifecycle, Isolation Firewall, Secure Boot, Secure Install/Update, Secure Storage, Silicon Device Lifecycle, Software IP Protection | - | - | External | 1.71 | 3.6 | 0.03 | 100 | -40 | 125 | - | - | - | - | - | - | - | - | 10 | 2026-01-01T00:00:00.000+01:00 | https://www.st.com/resource/en/datasheet/stm32l452cc.pdf
STM32L422RB | Ultra-low-power with FPU Arm Cortex-M4 MCU 80 MHz with 128 Kbytes of of Flash memory memory, USB | Active | LQFP 64 10x10x1.4 mm, UFBGA 64 5x5x0.6 P 0.5 mm | Arm Cortex-M4 | 80 | Single-precision FPU | - | - | - | 128 | No | - | 40 | - | - | - | 6 | 1 | Dual Watchdog, RTC, SysTick | 2 | 16 | - | - | - | - | - | 1 | - | 52 | - | - | - | 3 | - | 2 | - | 3 | 1 | 1 | - | Quad SPI | USB Device | AES, TRNG | Abnormal Situation Handling, Application Lifecycle, Crypto Engine, Isolation Firewall, Secure Boot, Secure Install/Update, Secure Storage, Silicon Device Lifecycle, Software IP Protection | - | - | - | 1.71 | 3.6 | 0.01 | 70 | -40 | 85 | - | - | - | - | - | - | - | - | 10 | 2026-01-01T00:00:00.000+01:00 | https://www.st.com/resource/en/datasheet/stm32l422cb.pdf
STM32L412RB | Ultra-low-power with FPU Arm Cortex-M4 MCU 80 MHz with 128 Kbytes of Flash memory, USB | Active | LQFP 64 10x10x1.4 mm, UFBGA 64 5x5x0.6 P 0.5 mm | Arm Cortex-M4 | 80 | Single-precision FPU | - | - | - | 128 | No | - | 40 | - | - | - | 4 | 1 | Dual Watchdog, RTC, SysTick | 2 | 15, 16 | - | - | - | - | - | 1 | - | 50, 52 | - | - | - | 3 | - | 2 | - | 3 | - | 1 | - | Quad SPI | USB Device | TRNG | Abnormal Situation Handling, Application Lifecycle, Isolation Firewall, Secure Boot, Secure Install/Update, Secure Storage, Silicon Device Lifecycle, Software IP Protection | - | - | External | 1.71 | 3.6 | 0.01 | 70 | -40 | 85 | - | - | - | - | - | - | - | - | 10 | 2026-01-01T00:00:00.000+01:00 | https://www.st.com/resource/en/datasheet/stm32l412c8.pdf
STM32L452CC | Ultra-low-power with FPU Arm Cortex-M4 MCU 80 MHz with 256 kbytes of Flash memory, USB Device, DFSDM | Active | UFQFPN 48 7x7x0.55 mm | Arm Cortex-M4 | 80 | Single-precision FPU | - | - | - | 256 | No | - | 160 | - | - | - | 7 | 1 | Dual Watchdog, RTC, SysTick | 1 | 10 | - | - | - | - | 1 | 2 | - | 38 | - | - | 1 | 4 | - | 3 | - | 3 | 1 | 1 | DFSDM, SAI | Quad SPI | USB Device | TRNG | Abnormal Situation Handling, Application Lifecycle, Isolation Firewall, Secure Boot, Secure Install/Update, Secure Storage, Silicon Device Lifecycle, Software IP Protection | - | - | - | 1.71 | 3.6 | 0.03 | 100 | -40 | 85 | - | - | - | - | - | - | - | - | 10 | 2026-01-01T00:00:00.000+01:00 | https://www.st.com/resource/en/datasheet/stm32l452cc.pdf
STM32L412K8 | Ultra-low-power with FPU Arm Cortex-M4 MCU 80 MHz with 64 Kbytes of Flash memory, USB | Active | LQFP 32 7x7x1.4 mm, UFQFPN 32 5x5x0.55 mm | Arm Cortex-M4 | 80 | Single-precision FPU | - | - | - | 64 | No | - | 40 | - | - | - | 4 | 1 | Dual Watchdog, RTC, SysTick | 2 | 10 | - | - | - | - | - | 1 | - | 26 | - | - | - | 2 | - | 1 | - | 2 | - | 1 | - | Quad SPI | USB Device | TRNG | Abnormal Situation Handling, Application Lifecycle, Isolation Firewall, Secure Boot, Secure Install/Update, Secure Storage, Silicon Device Lifecycle, Software IP Protection | - | - | - | 1.71 | 3.6 | 0.01 | 70 | -40 | 85 | - | - | - | - | - | - | - | - | 10 | 2026-01-01T00:00:00.000+01:00 | https://www.st.com/resource/en/datasheet/stm32l412c8.pdf
STM32L412TB | Ultra-low-power with FPU Arm Cortex-M4 MCU 80 MHz with 128 Kbytes of Flash memory, USB | Active | WLCSP 36 2.6x3.1x0.6 P 0.4 mm | Arm Cortex-M4 | 80 | Single-precision FPU | - | - | - | 128 | No | - | 40 | - | - | - | 4 | 1 | Dual Watchdog, RTC, SysTick | 2 | 10 | - | - | - | - | - | 1 | - | 28, 29 | - | - | - | 2 | - | 1 | - | 2 | - | 1 | - | Quad SPI | USB Device | TRNG | Abnormal Situation Handling, Application Lifecycle, Isolation Firewall, Secure Boot, Secure Install/Update, Secure Storage, Silicon Device Lifecycle, Software IP Protection | - | - | - | 1.71 | 3.6 | 0.01 | 70 | -40 | 125 | - | - | - | - | - | - | - | - | 10 | 2026-01-01T00:00:00.000+01:00 | https://www.st.com/resource/en/datasheet/stm32l412c8.pdf
STM32L432KC | Ultra-low-power with FPU Arm Cortex-M4 MCU 80 MHz with 256 Kbytes of Flash memory, USB | Active | UFQFPN 32 5x5x0.55 mm | Arm Cortex-M4 | 80 | Single-precision FPU | - | - | - | 256 | No | - | 64 | - | - | - | 7 | 1 | Dual Watchdog, RTC, SysTick | 1 | 10 | - | - | - | - | 2 | 2 | - | 26 | - | - | 1 | 2 | - | 2 | - | 2 | 1 | 1 | SAI | Quad SPI | USB Device | TRNG | Abnormal Situation Handling, Application Lifecycle, Isolation Firewall, Secure Boot, Secure Install/Update, Secure Storage, Silicon Device Lifecycle, Software IP Protection | - | - | - | 1.71 | 3.6 | 0.01 | 80 | -40 | 125 | - | - | - | - | - | - | - | - | 10 | 2026-01-01T00:00:00.000+01:00 | https://www.st.com/resource/en/datasheet/stm32l432kb.pdf
STM32L452RC | Ultra-low-power with FPU Arm Cortex-M4 MCU 80 MHz with 256 kbytes of Flash memory, USB Device, DFSDM | Active | LQFP 64 10x10x1.4 mm, UFBGA 64 5x5x0.6 P 0.5 mm | Arm Cortex-M4 | 80 | Single-precision FPU | - | - | - | 256 | No | - | 160 | - | - | - | 7 | 1 | Dual Watchdog, RTC, SysTick | 1 | 16 | - | - | - | - | 1 | 2 | - | 52 | - | - | 1 | 4 | - | 3 | - | 3 | 1 | 1 | DFSDM, SAI, SD/MMC | Quad SPI | USB Device | TRNG | Abnormal Situation Handling, Application Lifecycle, Isolation Firewall, Secure Boot, Secure Install/Update, Secure Storage, Silicon Device Lifecycle, Software IP Protection | - | - | - | 1.71 | 3.6 | 0.03 | 100 | -40 | 85 | - | - | - | - | - | - | - | - | 10 | 2026-01-01T00:00:00.000+01:00 | https://www.st.com/resource/en/datasheet/stm32l452cc.pdf
STM32L452VC | Ultra-low-power with FPU Arm Cortex-M4 MCU 80 MHz with 256 kbytes of Flash memory, USB Device, DFSDM | Active | LQFP 100 14x14x1.4 mm, UFBGA 100 7x7x0.6 P 0.5 mm | Arm Cortex-M4 | 80 | Single-precision FPU | - | - | - | 256 | No | - | 160 | - | - | - | 7 | 1 | Dual Watchdog, RTC, SysTick | 1 | 16 | - | - | - | - | 1 | 2 | - | 83 | - | - | 1 | 4 | - | 3 | - | 3 | 1 | 1 | DFSDM, SAI, SD/MMC | FMC, Quad SPI | USB Device | TRNG | Abnormal Situation Handling, Application Lifecycle, Isolation Firewall, Secure Boot, Secure Install/Update, Secure Storage, Silicon Device Lifecycle, Software IP Protection | - | - | - | 1.71 | 3.6 | 0.03 | 100 | -40 | 85 | - | - | - | - | - | - | - | - | 10 | 2026-01-01T00:00:00.000+01:00 | https://www.st.com/resource/en/datasheet/stm32l452cc.pdf
STM32L412CB | Ultra-low-power with FPU Arm Cortex-M4 MCU 80 MHz with 128 Kbytes of Flash memory, USB | Active | LQFP 48 7x7x1.4 mm, UFQFPN 48 7x7x0.55 mm | Arm Cortex-M4 | 80 | Single-precision FPU | - | - | - | 128 | No | - | 40 | - | - | - | 4 | 1 | Dual Watchdog, RTC, SysTick | 2 | 10 | - | - | - | - | - | 1 | - | 38 | - | - | - | 3 | - | 2 | - | 3 | - | 1 | - | Quad SPI | USB Device | TRNG | Abnormal Situation Handling, Application Lifecycle, Isolation Firewall, Secure Boot, Secure Install/Update, Secure Storage, Silicon Device Lifecycle, Software IP Protection | - | - | External | 1.71 | 3.6 | 0.01 | 70 | -40 | 125 | - | - | - | - | - | - | - | - | 10 | 2026-01-01T00:00:00.000+01:00 | https://www.st.com/resource/en/datasheet/stm32l412c8.pdf
STM32L422TB | Ultra-low-power with FPU Arm Cortex-M4 MCU 80 MHz with 128 Kbytes of Flash memory, USB | Active | WLCSP 36 2.6x3.1x0.6 P 0.4 mm | Arm Cortex-M4 | 80 | Single-precision FPU | - | - | - | 128 | No | - | 40 | - | - | - | 6 | 1 | Dual Watchdog, RTC, SysTick | 2 | 10 | - | - | - | - | - | 1 | - | 29 | - | - | - | 2 | - | 1 | - | 2 | 1 | 1 | - | Quad SPI | USB Device | AES, TRNG | Abnormal Situation Handling, Application Lifecycle, Crypto Engine, Isolation Firewall, Secure Boot, Secure Install/Update, Secure Storage, Silicon Device Lifecycle, Software IP Protection | - | - | - | 1.71 | 3.6 | 0.01 | 70 | -40 | 85 | - | - | - | - | - | - | - | - | 10 | 2026-01-01T00:00:00.000+01:00 | https://www.st.com/resource/en/datasheet/stm32l422cb.pdf
STM32L443RC | Ultra-low-power with FPU Arm Cortex-M4 MCU 80 MHz with 256 Kbytes of Flash memory, LCD, USB, AES-256, DFSDM | Active | LQFP 64 10x10x1.4 mm, UFBGA 64 5x5x0.6 P 0.5 mm, WLCSP 64 3.2x3.2x0.6 P 0.35 mm | Arm Cortex-M4 | 80 | Single-precision FPU | - | - | - | 256 | No | - | 64 | - | - | - | 7 | 1 | Dual Watchdog, RTC, SysTick | 1 | 16 | - | - | - | - | 2 | 2 | Segment LCD | 52 | - | - | 1 | 3 | - | 3 | - | 3 | 1 | 1 | SAI, SD/MMC | Quad SPI | USB Device | AES, TRNG | Abnormal Situation Handling, Application Lifecycle, Crypto Engine, Isolation Firewall, Secure Boot, Secure Install/Update, Secure Storage, Silicon Device Lifecycle, Software IP Protection | - | - | - | 1.71 | 3.6 | 0.01 | 80 | -40 | 125 | - | - | - | - | - | - | - | - | 10 | 2026-01-01T00:00:00.000+01:00 | https://www.st.com/resource/en/datasheet/stm32l443cc.pdf
STM32L443VC | Ultra-low-power with FPU Arm Cortex-M4 MCU 80 MHz with 256 Kbytes of Flash memory, LCD, USB, AES-256, DFSDM | Active | LQFP 100 14x14x1.4 mm, UFBGA 100 7x7x0.6 P 0.5 mm | Arm Cortex-M4 | 80 | Single-precision FPU | - | - | - | 256 | No | - | 64 | - | - | - | 7 | 1 | Dual Watchdog, RTC, SysTick | 1 | 16 | - | - | - | - | 2 | 2 | Segment LCD | 83 | - | - | 1 | 3 | - | 3 | - | 3 | 1 | 1 | SAI, SD/MMC | Quad SPI | USB Device | AES, TRNG | Abnormal Situation Handling, Application Lifecycle, Crypto Engine, Isolation Firewall, Secure Boot, Secure Install/Update, Secure Storage, Silicon Device Lifecycle, Software IP Protection | - | - | - | 1.71 | 3.6 | 0.01 | 80 | -40 | 105 | - | - | - | - | - | - | - | - | 10 | 2026-01-01T00:00:00.000+01:00 | https://www.st.com/resource/en/datasheet/stm32l443cc.pdf
STM32L433VC | Ultra-low-power with FPU Arm Cortex-M4 MCU 80 MHz with 256 Kbytes of Flash memory, LCD, USB | Active | LQFP 100 14x14x1.4 mm, UFBGA 100 7x7x0.6 P 0.5 mm | Arm Cortex-M4 | 80 | Single-precision FPU | - | - | - | 256 | No | - | 64 | - | - | - | 7 | 1 | Dual Watchdog, RTC, SysTick | 1 | 16 | - | - | - | - | 2 | 2 | Segment LCD | 83 | - | - | 1 | 3 | - | 3 | - | 3 | 1 | 1 | SAI, SD/MMC | Quad SPI | USB Device | TRNG | Abnormal Situation Handling, Application Lifecycle, Isolation Firewall, Secure Boot, Secure Install/Update, Secure Storage, Silicon Device Lifecycle, Software IP Protection | - | - | - | 1.71 | 3.6 | 0.01 | 80 | -40 | 125 | - | - | - | - | - | - | - | - | 10 | 2026-01-01T00:00:00.000+01:00 | https://www.st.com/resource/en/datasheet/stm32l433cb.pdf
STM32L433CB | Ultra-low-power with FPU Arm Cortex-M4 MCU 80 MHz with 128 Kbytes of Flash memory, USB FS, LCD | Active | LQFP 48 7x7x1.4 mm, UFQFPN 48 7x7x0.55 mm, WLCSP 49 3.2x3.2x0.6 P 0.4 mm | Arm Cortex-M4 | 80 | Single-precision FPU | - | - | - | 128 | No | - | 64 | - | - | - | 7 | 1 | Dual Watchdog, RTC, SysTick | 1 | 10 | - | - | - | - | 2 | 2 | Segment LCD | 38, 39 | - | - | 1 | 3 | - | 3 | - | 3 | 1 | 1 | SAI | Quad SPI | USB Device | TRNG | Abnormal Situation Handling, Application Lifecycle, Isolation Firewall, Secure Boot, Secure Install/Update, Secure Storage, Silicon Device Lifecycle, Software IP Protection | - | - | - | 1.71 | 3.6 | 0.01 | 80 | -40 | 105 | - | - | - | - | - | - | - | - | 10 | 2026-01-01T00:00:00.000+01:00 | https://www.st.com/resource/en/datasheet/stm32l433cb.pdf
STM32L433RB | Ultra-low-power with FPU Arm Cortex-M4 MCU 80 MHz with 128 Kbytes of Flash memory, USB FS, LCD | Active | LQFP 64 10x10x1.4 mm, UFBGA 64 5x5x0.6 P 0.5 mm, WLCSP 64 3.2x3.2x0.6 P 0.35 mm | Arm Cortex-M4 | 80 | Single-precision FPU | - | - | - | 128 | No | - | 64 | - | - | - | 7 | 1 | Dual Watchdog, RTC, SysTick | 1 | 16 | - | - | - | - | 2 | 2 | Segment LCD | 52 | - | - | 1 | 3 | - | 3 | - | 3 | 1 | 1 | SAI, SD/MMC | Quad SPI | USB Device | TRNG | Abnormal Situation Handling, Application Lifecycle, Isolation Firewall, Secure Boot, Secure Install/Update, Secure Storage, Silicon Device Lifecycle, Software IP Protection | - | - | - | 1.71 | 3.6 | 0.01 | 80 | -40 | 85 | - | - | - | - | - | - | - | - | 10 | 2026-01-01T00:00:00.000+01:00 | https://www.st.com/resource/en/datasheet/stm32l433cb.pdf
STM32L443CC | Ultra-low-power with FPU Arm Cortex-M4 MCU 80 MHz with 256 Kbytes of Flash memory, LCD, USB, AES-256, DFSDM | Active | LQFP 48 7x7x1.4 mm, UFQFPN 48 7x7x0.55 mm, WLCSP 49 3.2x3.2x0.33 P 0.4 mm, WLCSP 49 3.2x3.2x0.6 P 0.4 mm | Arm Cortex-M4 | 80 | Single-precision FPU | - | - | - | 256 | No | - | 64 | - | - | - | 7 | 1 | Dual Watchdog, RTC, SysTick | 1 | 10 | - | - | - | - | 2 | 2 | Segment LCD | 38, 39 | - | - | 1 | 3 | - | 3 | - | 3 | 1 | 1 | SAI | Quad SPI | USB Device | AES, TRNG | Abnormal Situation Handling, Application Lifecycle, Crypto Engine, Isolation Firewall, Secure Boot, Secure Install/Update, Secure Storage, Silicon Device Lifecycle, Software IP Protection | - | - | - | 1.71 | 3.6 | 0.01 | 80 | -40 | 85 | - | - | - | - | - | - | - | - | 10 | 2026-01-01T00:00:00.000+01:00 | https://www.st.com/resource/en/datasheet/stm32l443cc.pdf
STM32L433CC | Ultra-low-power with FPU Arm Cortex-M4 MCU 80 MHz with 256 Kbytes of Flash memory, LCD, USB | Active | LQFP 48 7x7x1.4 mm, UFQFPN 48 7x7x0.55 mm, WLCSP 49 3.2x3.2x0.6 P 0.4 mm | Arm Cortex-M4 | 80 | Single-precision FPU | - | - | - | 256 | No | - | 64 | - | - | - | 7 | 1 | Dual Watchdog, RTC, SysTick | 1 | 10 | - | - | - | - | 2 | 2 | Segment LCD | 38, 39 | - | - | 1 | 3 | - | 3 | - | 3 | 1 | 1 | SAI | Quad SPI | USB Device | TRNG | Abnormal Situation Handling, Application Lifecycle, Isolation Firewall, Secure Boot, Secure Install/Update, Secure Storage, Silicon Device Lifecycle, Software IP Protection | - | - | - | 1.71 | 3.6 | 0.01 | 80 | -40 | 125 | - | - | - | - | - | - | - | - | 10 | 2026-01-01T00:00:00.000+01:00 | https://www.st.com/resource/en/datasheet/stm32l433cb.pdf
STM32L433RC | Ultra-low-power with FPU Arm Cortex-M4 MCU 80 MHz with 256 Kbytes of Flash memory, LCD, USB | Active | LQFP 64 10x10x1.4 mm, UFBGA 64 5x5x0.6 P 0.5 mm, WLCSP 64 3.2x3.2x0.6 P 0.35 mm | Arm Cortex-M4 | 80 | Single-precision FPU | - | - | - | 256 | No | - | 64 | - | - | - | 7 | 1 | Dual Watchdog, RTC, SysTick | 1 | 16 | - | - | - | - | 2 | 2 | Segment LCD | 50, 52 | - | - | 1 | 3 | - | 3 | - | 3 | 1 | 1 | SAI, SD/MMC | Quad SPI | USB Device | TRNG | Abnormal Situation Handling, Application Lifecycle, Isolation Firewall, Secure Boot, Secure Install/Update, Secure Storage, Silicon Device Lifecycle, Software IP Protection | - | - | External | 1.71 | 3.6 | 0.01 | 80 | -40 | 125 | - | - | - | - | - | - | - | - | 10 | 2026-01-01T00:00:00.000+01:00 | https://www.st.com/resource/en/datasheet/stm32l433cb.pdf
STM32L475VC | Ultra-low-power with FPU Arm Cortex-M4 MCU 80 MHz with 256 Kbytes of Flash memory, USB OTG, DFSDM | Active | LQFP 100 14x14x1.4 mm | Arm Cortex-M4 | 80 | Single-precision FPU | - | - | - | 256 | Yes | - | 128 | - | - | - | 11 | 2 | Dual Watchdog, RTC, SysTick | 3 | 16 | - | - | - | - | 2 | 2 | - | 82 | - | - | 1 | 3 | - | 3 | - | 3 | 2 | 2 | DFSDM, SAI, SD/MMC | FMC, Quad SPI | USB OTG FS | TRNG | Abnormal Situation Handling, Application Lifecycle, Isolation Firewall, Secure Boot, Secure Install/Update, Secure Storage, Silicon Device Lifecycle, Software IP Protection | - | - | - | 1.71 | 3.6 | 0.03 | 100 | -40 | 85 | - | - | - | - | - | - | - | - | 10 | 2026-01-01T00:00:00.000+01:00 | https://www.st.com/resource/en/datasheet/stm32l475rc.pdf
STM32L475RE | Ultra-low-power with FPU Arm Cortex-M4 MCU 80 MHz with 512 Kbytes of Flash memory, USB OTG, DFSDM | Active | LQFP 64 10x10x1.4 mm | Arm Cortex-M4 | 80 | Single-precision FPU | - | - | - | 512 | Yes | - | 128 | - | - | - | 11 | 2 | Dual Watchdog, RTC, SysTick | 3 | 16 | - | - | - | - | 2 | 2 | - | 51 | - | - | 1 | 3 | - | 3 | - | 3 | 2 | 2 | DFSDM, SAI, SD/MMC | FMC, Quad SPI | USB OTG FS | TRNG | Abnormal Situation Handling, Application Lifecycle, Isolation Firewall, Secure Boot, Secure Install/Update, Secure Storage, Silicon Device Lifecycle, Software IP Protection | - | - | - | 1.71 | 3.6 | 0.03 | 100 | -40 | 85 | - | - | - | - | - | - | - | - | 10 | 2026-01-01T00:00:00.000+01:00 | https://www.st.com/resource/en/datasheet/stm32l475rc.pdf
STM32L475VG | Ultra-low-power with FPU Arm Cortex-M4 MCU 80 MHz with 1 Mbyte of Flash memory, USB OTG, DFSDM | Active | LQFP 100 14x14x1.4 mm | Arm Cortex-M4 | 80 | Single-precision FPU | - | - | - | 1024 | Yes | - | 128 | - | - | - | 11 | 2 | Dual Watchdog, RTC, SysTick | 3 | 16 | - | - | - | - | 2 | 2 | - | 82 | - | - | 1 | 3 | - | 3 | - | 3 | 2 | 2 | DFSDM, SAI, SD/MMC | FMC, Quad SPI | USB OTG FS | TRNG | Abnormal Situation Handling, Application Lifecycle, Isolation Firewall, Secure Boot, Secure Install/Update, Secure Storage, Silicon Device Lifecycle, Software IP Protection | - | - | - | 1.71 | 3.6 | 0.03 | 100 | -40 | 85 | - | - | - | - | - | - | - | - | 10 | 2026-01-01T00:00:00.000+01:00 | https://www.st.com/resource/en/datasheet/stm32l475rc.pdf
STM32L475VE | Ultra-low-power with FPU Arm Cortex-M4 MCU 80 MHz with 512 Kbytes of Flash memory, USB OTG, DFSDM | Active | LQFP 100 14x14x1.4 mm | Arm Cortex-M4 | 80 | Single-precision FPU | - | - | - | 512 | Yes | - | 128 | - | - | - | 11 | 2 | Dual Watchdog, RTC, SysTick | 3 | 16 | - | - | - | - | 2 | 2 | - | 82 | - | - | 1 | 3 | - | 3 | - | 3 | 2 | 2 | DFSDM, SAI, SD/MMC | FMC, Quad SPI | USB OTG FS | TRNG | Abnormal Situation Handling, Application Lifecycle, Isolation Firewall, Secure Boot, Secure Install/Update, Secure Storage, Silicon Device Lifecycle, Software IP Protection | - | - | - | 1.71 | 3.6 | 0.03 | 100 | -40 | 85 | - | - | - | - | - | - | - | - | 10 | 2026-01-01T00:00:00.000+01:00 | https://www.st.com/resource/en/datasheet/stm32l475rc.pdf
STM32L475RC | Ultra-low-power with FPU Arm Cortex-M4 MCU 80 MHz with 256 Kbytes of Flash memory, USB OTG, DFSDM | Active | LQFP 64 10x10x1.4 mm | Arm Cortex-M4 | 80 | Single-precision FPU | - | - | - | 256 | Yes | - | 128 | - | - | - | 11 | 2 | Dual Watchdog, RTC, SysTick | 3 | 16 | - | - | - | - | 2 | 2 | - | 51 | - | - | 1 | 3 | - | 3 | - | 3 | 2 | 2 | DFSDM, SAI, SD/MMC | FMC, Quad SPI | USB OTG FS | TRNG | Abnormal Situation Handling, Application Lifecycle, Isolation Firewall, Secure Boot, Secure Install/Update, Secure Storage, Silicon Device Lifecycle, Software IP Protection | - | - | - | 1.71 | 3.6 | 0.03 | 100 | -40 | 125 | - | - | - | - | - | - | - | - | 10 | 2026-01-01T00:00:00.000+01:00 | https://www.st.com/resource/en/datasheet/stm32l475rc.pdf
STM32L475RG | Ultra-low-power with FPU Arm Cortex-M4 MCU 80 MHz with 1 Mbyte of Flash memory, USB OTG, DFSDM | Active | LQFP 64 10x10x1.4 mm | Arm Cortex-M4 | 80 | Single-precision FPU | - | - | - | 1024 | Yes | - | 128 | - | - | - | 11 | 2 | Dual Watchdog, RTC, SysTick | 3 | 16 | - | - | - | - | 2 | 2 | - | 51 | - | - | 1 | 3 | - | 3 | - | 3 | 2 | 2 | DFSDM, SAI, SD/MMC | FMC, Quad SPI | USB OTG FS | TRNG | Abnormal Situation Handling, Application Lifecycle, Isolation Firewall, Secure Boot, Secure Install/Update, Secure Storage, Silicon Device Lifecycle, Software IP Protection | - | - | - | 1.71 | 3.6 | 0.03 | 100 | -40 | 105 | - | - | - | - | - | - | - | - | 10 | 2026-01-01T00:00:00.000+01:00 | https://www.st.com/resource/en/datasheet/stm32l475rc.pdf
STM32L451VC | Ultra-low-power with FPU Arm Cortex-M4 MCU 80 MHz with 256 kbytes of Flash memory, DFSDM | Active | LQFP 100 14x14x1.4 mm, UFBGA 100 7x7x0.6 P 0.5 mm | Arm Cortex-M4 | 80 | Single-precision FPU | - | - | - | 256 | No | - | 160 | - | - | - | 7 | 1 | Dual Watchdog, RTC, SysTick | 1 | 16 | - | - | - | - | 1 | 2 | - | 83 | - | - | 1 | 4 | - | 3 | - | 3 | 1 | 1 | DFSDM, SAI, SD/MMC | FMC, Quad SPI | - | TRNG | Abnormal Situation Handling, Application Lifecycle, Isolation Firewall, Secure Boot, Secure Install/Update, Secure Storage, Silicon Device Lifecycle, Software IP Protection | - | - | - | 1.71 | 3.6 | 0.01 | 80 | -40 | 85 | - | - | - | - | - | - | - | - | 10 | 2026-01-01T00:00:00.000+01:00 | https://www.st.com/resource/en/datasheet/stm32l451cc.pdf
STM32L471RG | Ultra-low-power with FPU Arm Cortex-M4 MCU 80 MHz with 1 Mbyte of Flash memory, DFSDM | Active | LQFP 64 10x10x1.4 mm | Arm Cortex-M4 | 80 | Single-precision FPU | - | - | - | 1024 | Yes | - | 128 | - | - | - | 11 | 2 | Dual Watchdog, RTC, SysTick | 3 | 16 | - | - | - | - | 2 | 2 | - | 51 | - | - | 1 | 3 | - | 3 | - | 3 | 2 | 2 | DFSDM, SAI, SD/MMC | FMC, Quad SPI | - | TRNG | Abnormal Situation Handling, Application Lifecycle, Isolation Firewall, Secure Boot, Secure Install/Update, Secure Storage, Silicon Device Lifecycle, Software IP Protection | - | - | - | 1.71 | 3.6 | 0.03 | 100 | -40 | 85 | - | - | - | - | - | - | - | - | 10 | 2026-01-01T00:00:00.000+01:00 | https://www.st.com/resource/en/datasheet/stm32l471qe.pdf
STM32L451RC | Ultra-low-power with FPU Arm Cortex-M4 MCU 80 MHz with 256 kbytes of Flash memory, DFSDM | Active | LQFP 64 10x10x1.4 mm, UFBGA 64 5x5x0.6 P 0.5 mm | Arm Cortex-M4 | 80 | Single-precision FPU | - | - | - | 256 | No | - | 160 | - | - | - | 7 | 1 | Dual Watchdog, RTC, SysTick | 1 | 16 | - | - | - | - | 1 | 2 | - | 52 | - | - | 1 | 4 | - | 3 | - | 3 | 1 | 1 | DFSDM, SAI, SD/MMC | FMC, Quad SPI | - | TRNG | Abnormal Situation Handling, Application Lifecycle, Isolation Firewall, Secure Boot, Secure Install/Update, Secure Storage, Silicon Device Lifecycle, Software IP Protection | - | - | - | 1.71 | 3.6 | 0.01 | 80 | -40 | 125 | - | - | - | - | - | - | - | - | 10 | 2026-01-01T00:00:00.000+01:00 | https://www.st.com/resource/en/datasheet/stm32l451cc.pdf
STM32L471VG | Ultra-low-power with FPU Arm Cortex-M4 MCU 80 MHz with 1 Mbyte of Flash memory, DFSDM | Active | LQFP 100 14x14x1.4 mm | Arm Cortex-M4 | 80 | Single-precision FPU | - | - | - | 1024 | Yes | - | 128 | - | - | - | 11 | 2 | Dual Watchdog, RTC, SysTick | 3 | 16 | - | - | - | - | 2 | 2 | - | 82 | - | - | 1 | 3 | - | 3 | - | 3 | 2 | 2 | DFSDM, SAI, SD/MMC | FMC, Quad SPI | - | TRNG | Abnormal Situation Handling, Application Lifecycle, Isolation Firewall, Secure Boot, Secure Install/Update, Secure Storage, Silicon Device Lifecycle, Software IP Protection | - | - | - | 1.71 | 3.6 | 0.03 | 100 | -40 | 125 | - | - | - | - | - | - | - | - | 10 | 2026-01-01T00:00:00.000+01:00 | https://www.st.com/resource/en/datasheet/stm32l471qe.pdf
STM32L471VE | Ultra-low-power with FPU Arm Cortex-M4 MCU 80 MHz with 512 Kbytes of Flash memory, DFSDM | Active | LQFP 100 14x14x1.4 mm | Arm Cortex-M4 | 80 | Single-precision FPU | - | - | - | 512 | Yes | - | 128 | - | - | - | 11 | 2 | Dual Watchdog, RTC, SysTick | 3 | 16 | - | - | - | - | 2 | 2 | - | 82 | - | - | 1 | 3 | - | 3 | - | 3 | 2 | 2 | DFSDM, SAI, SD/MMC | FMC, Quad SPI | - | TRNG | Abnormal Situation Handling, Application Lifecycle, Isolation Firewall, Secure Boot, Secure Install/Update, Secure Storage, Silicon Device Lifecycle, Software IP Protection | - | - | - | 1.71 | 3.6 | 0.03 | 100 | -40 | 85 | - | - | - | - | - | - | - | - | 10 | 2026-01-01T00:00:00.000+01:00 | https://www.st.com/resource/en/datasheet/stm32l471qe.pdf
STM32L451CC | Ultra-low-power with FPU Arm Cortex-M4 MCU 80 MHz with 256 kbytes of Flash memory, DFSDM | Active | UFQFPN 48 7x7x0.55 mm | Arm Cortex-M4 | 80 | Single-precision FPU | - | - | - | 256 | No | - | 160 | - | - | - | 7 | 1 | Dual Watchdog, RTC, SysTick | 1 | 10 | - | - | - | - | 1 | 2 | - | 38 | - | - | 1 | 4 | - | 3 | - | 3 | 1 | 1 | DFSDM, SAI, SD/MMC | FMC, Quad SPI | - | TRNG | Abnormal Situation Handling, Application Lifecycle, Isolation Firewall, Secure Boot, Secure Install/Update, Secure Storage, Silicon Device Lifecycle, Software IP Protection | - | - | - | 1.71 | 3.6 | 0.01 | 80 | -40 | 125 | - | - | - | - | - | - | - | - | 10 | 2026-01-01T00:00:00.000+01:00 | https://www.st.com/resource/en/datasheet/stm32l451cc.pdf
STM32L451VE | Ultra-low-power with FPU Arm Cortex-M4 MCU 80 MHz with 512 kbytes of Flash memory, DFSDM | Active | LQFP 100 14x14x1.4 mm, UFBGA 100 7x7x0.6 P 0.5 mm | Arm Cortex-M4 | 80 | Single-precision FPU | - | - | - | 512 | No | - | 160 | - | - | - | 7 | 1 | Dual Watchdog, RTC, SysTick | 1 | 16 | - | - | - | - | 1 | 2 | - | 83 | - | - | 1 | 4 | - | 3 | - | 3 | 1 | 1 | DFSDM, SAI, SD/MMC | FMC, Quad SPI | - | TRNG | Abnormal Situation Handling, Application Lifecycle, Isolation Firewall, Secure Boot, Secure Install/Update, Secure Storage, Silicon Device Lifecycle, Software IP Protection | - | - | - | 1.71 | 3.6 | 0.01 | 80 | -40 | 85 | - | - | - | - | - | - | - | - | 10 | 2026-01-01T00:00:00.000+01:00 | https://www.st.com/resource/en/datasheet/stm32l451cc.pdf
STM32L471RE | Ultra-low-power with FPU Arm Cortex-M4 MCU 80 MHz with 512 Kbytes of Flash memory, DFSDM | Active | LQFP 64 10x10x1.4 mm | Arm Cortex-M4 | 80 | Single-precision FPU | - | - | - | 512 | Yes | - | 128 | - | - | - | 11 | 2 | Dual Watchdog, RTC, SysTick | 3 | 16 | - | - | - | - | 2 | 2 | - | 51 | - | - | 1 | 3 | - | 3 | - | 3 | 2 | 2 | DFSDM, SAI, SD/MMC | FMC, Quad SPI | - | TRNG | Abnormal Situation Handling, Application Lifecycle, Isolation Firewall, Secure Boot, Secure Install/Update, Secure Storage, Silicon Device Lifecycle, Software IP Protection | - | - | - | 1.71 | 3.6 | 0.03 | 100 | -40 | 125 | - | - | - | - | - | - | - | - | 10 | 2026-01-01T00:00:00.000+01:00 | https://www.st.com/resource/en/datasheet/stm32l471qe.pdf
STM32L431RC | Ultra-low-power with FPU Arm Cortex-M4 MCU 80 MHz with 256 Kbytes of Flash memory | Active | LQFP 64 10x10x1.4 mm, UFBGA 64 5x5x0.6 P 0.5 mm, WLCSP 64 3.2x3.2x0.6 P 0.35 mm | Arm Cortex-M4 | 80 | Single-precision FPU | - | - | - | 256 | No | - | 64 | - | - | - | 7 | 1 | Dual Watchdog, RTC, SysTick | 1 | 16 | - | - | - | - | 2 | 2 | - | 52 | - | - | 1 | 3 | - | 3 | - | 3 | 1 | 1 | SAI, SD/MMC | Quad SPI | - | TRNG | Abnormal Situation Handling, Application Lifecycle, Isolation Firewall, Secure Boot, Secure Install/Update, Secure Storage, Silicon Device Lifecycle, Software IP Protection | - | - | - | 1.71 | 3.6 | 0.01 | 80 | -40 | 85 | - | - | - | - | - | - | - | - | 10 | 2026-01-01T00:00:00.000+01:00 | https://www.st.com/resource/en/datasheet/stm32l431cb.pdf
STM32L451RE | Ultra-low-power with FPU Arm Cortex-M4 MCU 80 MHz with 512 kbytes of Flash memory, DFSDM | Active | LQFP 64 10x10x1.4 mm, UFBGA 64 5x5x0.6 P 0.5 mm, WLCSP 64 3.4x3.7x0.6 P 0.4 mm | Arm Cortex-M4 | 80 | Single-precision FPU | - | - | - | 512 | No | - | 160 | - | - | - | 7 | 1 | Dual Watchdog, RTC, SysTick | 1 | 16 | - | - | - | - | 1 | 2 | - | 52 | - | - | 1 | 4 | - | 3 | - | 3 | 1 | 1 | DFSDM, SAI, SD/MMC | FMC, Quad SPI | - | TRNG | Abnormal Situation Handling, Application Lifecycle, Isolation Firewall, Secure Boot, Secure Install/Update, Secure Storage, Silicon Device Lifecycle, Software IP Protection | - | - | - | 1.71 | 3.6 | 0.01 | 80 | -40 | 125 | - | - | - | - | - | - | - | - | 10 | 2026-01-01T00:00:00.000+01:00 | https://www.st.com/resource/en/datasheet/stm32l451cc.pdf
STM32L471QG | Ultra-low-power with FPU Arm Cortex-M4 MCU 80 MHz with 1 Mbyte of Flash memory, DFSDM | Active | UFBGA 132 7x7x0.6 P 0.5 mm | Arm Cortex-M4 | 80 | Single-precision FPU | - | - | - | 1024 | Yes | - | 128 | - | - | - | 11 | 2 | Dual Watchdog, RTC, SysTick | 3 | 19 | - | - | - | - | 2 | 2 | - | 109 | - | - | 1 | 3 | - | 3 | - | 3 | 2 | 2 | DFSDM, SAI, SD/MMC | FMC, Quad SPI | - | TRNG | Abnormal Situation Handling, Application Lifecycle, Isolation Firewall, Secure Boot, Secure Install/Update, Secure Storage, Silicon Device Lifecycle, Software IP Protection | - | - | - | 1.71 | 3.6 | 0.03 | 100 | -40 | 85 | - | - | - | - | - | - | - | - | 10 | 2026-01-01T00:00:00.000+01:00 | https://www.st.com/resource/en/datasheet/stm32l471qe.pdf
STM32L431CC | Ultra-low-power with FPU Arm Cortex-M4 MCU 80 MHz with 256 Kbytes of Flash memory | Active | LQFP 48 7x7x1.4 mm, UFQFPN 48 7x7x0.55 mm, WLCSP 49 3.2x3.2x0.6 P 0.4 mm | Arm Cortex-M4 | 80 | Single-precision FPU | - | - | - | 256 | No | - | 64 | - | - | - | 7 | 1 | Dual Watchdog, RTC, SysTick | 1 | 10 | - | - | - | - | 2 | 2 | - | 38, 39 | - | - | 1 | 3 | - | 3 | - | 3 | 1 | 1 | SAI | Quad SPI | - | TRNG | Abnormal Situation Handling, Application Lifecycle, Isolation Firewall, Secure Boot, Secure Install/Update, Secure Storage, Silicon Device Lifecycle, Software IP Protection | - | - | - | 1.71 | 3.6 | 0.01 | 80 | -40 | 125 | - | - | - | - | - | - | - | - | 10 | 2026-01-01T00:00:00.000+01:00 | https://www.st.com/resource/en/datasheet/stm32l431cb.pdf
STM32L431RB | Ultra-low-power with FPU Arm Cortex-M4 MCU 80 MHz with 128 Kbytes of Flash memory | Active | LQFP 64 10x10x1.4 mm, UFBGA 64 5x5x0.6 P 0.5 mm, WLCSP 64 3.2x3.2x0.6 P 0.35 mm | Arm Cortex-M4 | 80 | Single-precision FPU | - | - | - | 128 | No | - | 64 | - | - | - | 7 | 1 | Dual Watchdog, RTC, SysTick | 1 | 16 | - | - | - | - | 2 | 2 | - | 52 | - | - | 1 | 3 | - | 3 | - | 3 | 1 | 1 | SAI, SD/MMC | Quad SPI | - | TRNG | Abnormal Situation Handling, Application Lifecycle, Isolation Firewall, Secure Boot, Secure Install/Update, Secure Storage, Silicon Device Lifecycle, Software IP Protection | - | - | - | 1.71 | 3.6 | 0.01 | 80 | -40 | 125 | - | - | - | - | - | - | - | - | 10 | 2026-01-01T00:00:00.000+01:00 | https://www.st.com/resource/en/datasheet/stm32l431cb.pdf
STM32L451CE | Ultra-low-power with FPU Arm Cortex-M4 MCU 80 MHz with 512 kbytes of Flash memory, DFSDM | Active | LQFP 48 7x7x1.4 mm, UFQFPN 48 7x7x0.55 mm | Arm Cortex-M4 | 80 | Single-precision FPU | - | - | - | 512 | No | - | 160 | - | - | - | 7 | 1 | Dual Watchdog, RTC, SysTick | 1 | 10 | - | - | - | - | 1 | 2 | - | 38 | - | - | 1 | 4 | - | 3 | - | 3 | 1 | 1 | DFSDM, SAI | FMC, Quad SPI | - | TRNG | Abnormal Situation Handling, Application Lifecycle, Isolation Firewall, Secure Boot, Secure Install/Update, Secure Storage, Silicon Device Lifecycle, Software IP Protection | - | - | - | 1.71 | 3.6 | 0.01 | 80 | -40 | 125 | - | - | - | - | - | - | - | - | 10 | 2026-01-01T00:00:00.000+01:00 | https://www.st.com/resource/en/datasheet/stm32l451cc.pdf
STM32L471QE | Ultra-low-power with FPU Arm Cortex-M4 MCU 80 MHz with 512 Kbytes of Flash memory, DFSDM | Active | UFBGA 132 7x7x0.6 P 0.5 mm | Arm Cortex-M4 | 80 | Single-precision FPU | - | - | - | 512 | Yes | - | 128 | - | - | - | 11 | 2 | Dual Watchdog, RTC, SysTick | 3 | 19 | - | - | - | - | 2 | 2 | - | 109 | - | - | 1 | 3 | - | 3 | - | 3 | 2 | 2 | DFSDM, SAI, SD/MMC | FMC, Quad SPI | - | TRNG | Abnormal Situation Handling, Application Lifecycle, Isolation Firewall, Secure Boot, Secure Install/Update, Secure Storage, Silicon Device Lifecycle, Software IP Protection | - | - | - | 1.71 | 3.6 | 0.03 | 100 | -40 | 125 | - | - | - | - | - | - | - | - | 10 | 2026-01-01T00:00:00.000+01:00 | https://www.st.com/resource/en/datasheet/stm32l471qe.pdf
STM32L471ZE | Ultra-low-power with FPU Arm Cortex-M4 MCU 80 MHz with 512 Kbytes of Flash memory, DFSDM | Active | LQFP 144 20x20x1.4 mm, UFBGA 144 10x10x0.6 P 0.8 mm | Arm Cortex-M4 | 80 | Single-precision FPU | - | - | - | 512 | Yes | - | 128 | - | - | - | 11 | 2 | Dual Watchdog, RTC, SysTick | 3 | 24 | - | - | - | - | 2 | 2 | - | 114 | - | - | 1 | 3 | - | 3 | - | 3 | 2 | 2 | DFSDM, SAI, SD/MMC | FMC, Quad SPI | - | TRNG | Abnormal Situation Handling, Application Lifecycle, Isolation Firewall, Secure Boot, Secure Install/Update, Secure Storage, Silicon Device Lifecycle, Software IP Protection | - | - | - | 1.71 | 3.6 | 0.03 | 100 | -40 | 125 | - | - | - | - | - | - | - | - | 10 | 2026-01-01T00:00:00.000+01:00 | https://www.st.com/resource/en/datasheet/stm32l471qe.pdf
STM32L431CB | Ultra-low-power with FPU Arm Cortex-M4 MCU 80 MHz with 128 Kbytes of Flash memory | Active | LQFP 48 7x7x1.4 mm, UFQFPN 48 7x7x0.55 mm, WLCSP 49 3.2x3.2x0.6 P 0.4 mm | Arm Cortex-M4 | 80 | Single-precision FPU | - | - | - | 128 | No | - | 64 | - | - | - | 7 | 1 | Dual Watchdog, RTC, SysTick | 1 | 10 | - | - | - | - | 2 | 2 | - | 38, 39 | - | - | 1 | 3 | - | 3 | - | 3 | 1 | 1 | SAI | Quad SPI | - | TRNG | Abnormal Situation Handling, Application Lifecycle, Isolation Firewall, Secure Boot, Secure Install/Update, Secure Storage, Silicon Device Lifecycle, Software IP Protection | - | - | - | 1.71 | 3.6 | 0.01 | 80 | -40 | 125 | - | - | - | - | - | - | - | - | 10 | 2026-01-01T00:00:00.000+01:00 | https://www.st.com/resource/en/datasheet/stm32l431cb.pdf
STM32L431KC | Ultra-low-power with FPU Arm Cortex-M4 MCU 80 MHz with 256 Kbytes of Flash memory | Active | UFQFPN 32 5x5x0.55 mm | Arm Cortex-M4 | 80 | Single-precision FPU | - | - | - | 256 | No | - | 64 | - | - | - | 7 | 1 | Dual Watchdog, RTC, SysTick | 1 | 10 | - | - | - | - | 2 | 2 | - | 26 | - | - | 1 | 2 | - | 2 | - | 2 | 1 | 1 | SAI | Quad SPI | - | TRNG | Abnormal Situation Handling, Application Lifecycle, Isolation Firewall, Secure Boot, Secure Install/Update, Secure Storage, Silicon Device Lifecycle, Software IP Protection | - | - | - | 1.71 | 3.6 | 0.01 | 80 | -40 | 85 | - | - | - | - | - | - | - | - | 10 | 2026-01-01T00:00:00.000+01:00 | https://www.st.com/resource/en/datasheet/stm32l431cb.pdf
STM32L471ZG | Ultra-low-power with FPU Arm Cortex-M4 MCU 80 MHz with 1 Mbyte of Flash memory, DFSDM | Active | LQFP 144 20x20x1.4 mm, UFBGA 144 10x10x0.6 P 0.8 mm | Arm Cortex-M4 | 80 | Single-precision FPU | - | - | - | 1024 | Yes | - | 128 | - | - | - | 11 | 2 | Dual Watchdog, RTC, SysTick | 3 | 24 | - | - | - | - | 2 | 2 | - | 114 | - | - | 1 | 3 | - | 3 | - | 3 | 2 | 2 | DFSDM, SAI, SD/MMC | FMC, Quad SPI | - | TRNG | Abnormal Situation Handling, Application Lifecycle, Isolation Firewall, Secure Boot, Secure Install/Update, Secure Storage, Silicon Device Lifecycle, Software IP Protection | - | - | - | 1.71 | 3.6 | 0.03 | 100 | -40 | 85 | - | - | - | - | - | - | - | - | 10 | 2026-01-01T00:00:00.000+01:00 | https://www.st.com/resource/en/datasheet/stm32l471qe.pdf
STM32L431KB | Ultra-low-power with FPU Arm Cortex-M4 MCU 80 MHz with 128 Kbytes of Flash memory | Active | UFQFPN 32 5x5x0.55 mm | Arm Cortex-M4 | 80 | Single-precision FPU | - | - | - | 128 | No | - | 64 | - | - | - | 7 | 1 | Dual Watchdog, RTC, SysTick | 1 | 10 | - | - | - | - | 2 | 2 | - | 26 | - | - | 1 | 2 | - | 2 | - | 2 | 1 | 1 | SAI | Quad SPI | - | TRNG | Abnormal Situation Handling, Application Lifecycle, Isolation Firewall, Secure Boot, Secure Install/Update, Secure Storage, Silicon Device Lifecycle, Software IP Protection | - | - | - | 1.71 | 3.6 | 0.01 | 80 | -40 | 125 | - | - | - | - | - | - | - | - | 10 | 2026-01-01T00:00:00.000+01:00 | https://www.st.com/resource/en/datasheet/stm32l431cb.pdf
STM32L431VC | Ultra-low-power with FPU Arm Cortex-M4 MCU 80 MHz with 256 Kbytes of Flash memory | Active | LQFP 100 14x14x1.4 mm, UFBGA 100 7x7x0.6 P 0.5 mm | Arm Cortex-M4 | 80 | Single-precision FPU | - | - | - | 256 | No | - | 64 | - | - | - | 7 | 1 | Dual Watchdog, RTC, SysTick | 1 | 16 | - | - | - | - | 2 | 2 | - | 83 | - | - | 1 | 3 | - | 3 | - | 3 | 1 | 1 | SAI, SD/MMC | Quad SPI | - | TRNG | Abnormal Situation Handling, Application Lifecycle, Isolation Firewall, Secure Boot, Secure Install/Update, Secure Storage, Silicon Device Lifecycle, Software IP Protection | - | - | - | 1.71 | 3.6 | 0.01 | - | -40 | 125 | - | - | - | - | - | - | - | - | 10 | 2026-01-01T00:00:00.000+01:00 | https://www.st.com/resource/en/datasheet/stm32l431cb.pdf
STM32L476JE | Ultra-low-power with FPU Arm Cortex-M4 MCU 80 MHz with 512 Kbytes of Flash memory, LCD, USB OTG, DFSDM | Active | WLCSP 72 3.8x4.4x0.6 P 0.4 mm | Arm Cortex-M4 | 80 | Single-precision FPU | - | - | - | 512 | Yes | - | 128 | - | - | - | 9 | 2 | Dual Watchdog, RTC, SysTick | 3 | 16 | - | - | - | - | 2 | 2 | Segment LCD | 57 | - | - | 1 | 3 | - | 3 | - | 3 | 2 | 2 | DFSDM, SAI, SD/MMC | FMC, Quad SPI | USB OTG FS | TRNG | Abnormal Situation Handling, Application Lifecycle, Isolation Firewall, Secure Boot, Secure Install/Update, Secure Storage, Silicon Device Lifecycle, Software IP Protection | - | - | - | 1.71 | 3.6 | 0.03 | 100 | -40 | 85 | - | - | - | - | - | - | - | - | 10 | 2026-01-01T00:00:00.000+01:00 | https://www.st.com/resource/en/datasheet/stm32l476je.pdf
STM32L476RC | Ultra-low-power with FPU Arm Cortex-M4 MCU 80 MHz with 256 Kbytes of Flash memory, LCD, USB OTG, DFSDM | Active | LQFP 64 10x10x1.4 mm | Arm Cortex-M4 | 80 | Single-precision FPU | - | - | - | 256 | Yes | - | 128 | - | - | - | 9 | 2 | Dual Watchdog, RTC, SysTick | 3 | 16 | - | - | - | - | 2 | 2 | Segment LCD | 51 | - | - | 1 | 3 | - | 3 | - | 3 | 2 | 2 | DFSDM, SAI, SD/MMC | FMC, Quad SPI | USB OTG FS | TRNG | Abnormal Situation Handling, Application Lifecycle, Isolation Firewall, Secure Boot, Secure Install/Update, Secure Storage, Silicon Device Lifecycle, Software IP Protection | - | - | - | 1.71 | 3.6 | 0.03 | 100 | -40 | 85 | - | - | - | - | - | - | - | - | 10 | 2026-01-01T00:00:00.000+01:00 | https://www.st.com/resource/en/datasheet/stm32l476je.pdf
STM32L4A6AG | Ultra-low-power with FPU Arm Cortex-M4 MCU 80 MHz with 1 Mbyte of Flash memory, USB OTG, LCD, AES-256, DFSDM | Active | UFBGA 169 7x7x0.6 P 0.5 mm | Arm Cortex-M4 | 80 | Single-precision FPU | - | - | - | 1024 | Yes | - | 320 | - | - | - | 9 | 2 | Dual Watchdog, RTC, SysTick | 3 | 20 | - | - | - | - | 2 | 2 | Segment LCD | 134, 136 | - | - | 2 | 4 | - | 3 | - | 3 | 2 | 2 | DFSDM, Parallel camera interface, SAI, SD/MMC | FMC, Quad SPI | USB OTG FS | AES, SHA-1, TRNG | Abnormal Situation Handling, Application Lifecycle, Crypto Engine, Isolation Firewall, Secure Boot, Secure Install/Update, Secure Storage, Silicon Device Lifecycle, Software IP Protection | - | - | External | 1.71 | 3.6 | 0.03 | 90 | -40 | 85 | - | - | - | - | - | - | - | - | 10 | 2026-01-01T00:00:00.000+01:00 | https://www.st.com/resource/en/datasheet/stm32l4a6ag.pdf
STM32L486ZG | Ultra-low-power with FPU Arm Cortex-M4 MCU 80 MHz with 1 Mbyte of Flash memory, LCD, USB OTG, AES-256, DFSDM | Active | LQFP 144 20x20x1.4 mm | Arm Cortex-M4 | 80 | Single-precision FPU | - | - | - | 1024 | Yes | - | 128 | - | - | - | 11 | 2 | Dual Watchdog, RTC, SysTick | 3 | 24 | - | - | - | - | 2 | 2 | Segment LCD | 114 | - | - | 1 | 3 | - | 3 | - | 3 | 2 | 2 | DFSDM, SAI, SD/MMC | FMC, Quad SPI | USB OTG FS | AES, TRNG | Abnormal Situation Handling, Application Lifecycle, Crypto Engine, Isolation Firewall, Secure Boot, Secure Install/Update, Secure Storage, Silicon Device Lifecycle, Software IP Protection | - | - | - | 1.71 | 3.6 | 0.03 | 100 | -40 | 125 | - | - | - | - | - | - | - | - | 10 | 2026-01-01T00:00:00.000+01:00 | https://www.st.com/resource/en/datasheet/stm32l486jg.pdf
STM32L4A6ZG | Ultra-low-power with FPU Arm Cortex-M4 MCU 80 MHz with 1 Mbyte of Flash memory, USB OTG, LCD, AES-256, DFSDM | Active | LQFP 144 20x20x1.4 mm | Arm Cortex-M4 | 80 | Single-precision FPU | - | - | - | 1024 | Yes | - | 320 | - | - | - | 9 | 2 | Dual Watchdog, RTC, SysTick | 3 | 24 | - | - | - | - | 2 | 2 | Segment LCD | 113, 115 | - | - | 2 | 4 | - | 3 | - | 3 | 2 | 2 | DFSDM, Parallel camera interface, SAI, SD/MMC | FMC, Quad SPI | USB OTG FS | AES, SHA-1, TRNG | Abnormal Situation Handling, Application Lifecycle, Crypto Engine, Isolation Firewall, Secure Boot, Secure Install/Update, Secure Storage, Silicon Device Lifecycle, Software IP Protection | - | - | External | 1.71 | 3.6 | 0.03 | 90 | -40 | 85 | - | - | - | - | - | - | - | - | 10 | 2026-01-01T00:00:00.000+01:00 | https://www.st.com/resource/en/datasheet/stm32l4a6ag.pdf
STM32L476JG | Ultra-low-power with FPU Arm Cortex-M4 MCU 80 MHz with 1 Mbyte of Flash memory, LCD, USB OTG, DFSDM | Active | WLCSP 72 3.8x4.4x0.6 P 0.4 mm | Arm Cortex-M4 | 80 | Single-precision FPU | - | - | - | 1024 | Yes | - | 128 | - | - | - | 9 | 2 | Dual Watchdog, RTC, SysTick | 3 | 15, 16 | - | - | - | - | 2 | 2 | Segment LCD | 55, 57 | - | - | 1 | 3 | - | 3 | - | 3 | 2 | 2 | DFSDM, SAI, SD/MMC | FMC, Quad SPI | USB OTG FS | TRNG | Abnormal Situation Handling, Application Lifecycle, Isolation Firewall, Secure Boot, Secure Install/Update, Secure Storage, Silicon Device Lifecycle, Software IP Protection | - | - | External | 1.71 | 3.6 | 0.03 | 100 | -40 | 125 | - | - | - | - | - | - | - | - | 10 | 2026-01-01T00:00:00.000+01:00 | https://www.st.com/resource/en/datasheet/stm32l476je.pdf
STM32L486QG | Ultra-low-power with FPU Arm Cortex-M4 MCU 80 MHz with 1 Mbyte of Flash memory, LCD, USB OTG, AES-256, DFSDM | Active | UFBGA 132 7x7x0.6 P 0.5 mm | Arm Cortex-M4 | 80 | Single-precision FPU | - | - | - | 1024 | Yes | - | 128 | - | - | - | 11 | 2 | Dual Watchdog, RTC, SysTick | 3 | 19 | - | - | - | - | 2 | 2 | Segment LCD | 109 | - | - | 1 | 3 | - | 3 | - | 3 | 2 | 2 | DFSDM, SAI, SD/MMC | FMC, Quad SPI | USB OTG FS | AES, TRNG | Abnormal Situation Handling, Application Lifecycle, Crypto Engine, Isolation Firewall, Secure Boot, Secure Install/Update, Secure Storage, Silicon Device Lifecycle, Software IP Protection | - | - | - | 1.71 | 3.6 | 0.03 | 100 | -40 | 85 | - | - | - | - | - | - | - | - | 10 | 2026-01-01T00:00:00.000+01:00 | https://www.st.com/resource/en/datasheet/stm32l486jg.pdf
STM32L496QE | Ultra-low-power with FPU Arm Cortex-M4 MCU 80 MHz with 512 kbytes of Flash memory, USB OTG, LCD, DFSDM | Active | UFBGA 132 7x7x0.6 P 0.5 mm | Arm Cortex-M4 | 80 | Single-precision FPU | - | - | - | 512 | Yes | - | 320 | - | - | - | 9 | 2 | Dual Watchdog, RTC, SysTick | 3 | 19 | - | - | - | - | 2 | 2 | Segment LCD | 110 | - | - | 2 | 4 | - | 3 | - | 3 | 2 | 2 | DFSDM, Parallel camera interface, SAI, SD/MMC | FMC, Quad SPI | USB OTG FS | TRNG | Abnormal Situation Handling, Application Lifecycle, Isolation Firewall, Secure Boot, Secure Install/Update, Secure Storage, Silicon Device Lifecycle, Software IP Protection | - | - | - | 1.71 | 3.6 | 0.03 | 90 | -40 | 85 | - | - | - | - | - | - | - | - | 10 | 2026-01-01T00:00:00.000+01:00 | https://www.st.com/resource/en/datasheet/stm32l496ae.pdf
STM32L486JG | Ultra-low-power with FPU Arm Cortex-M4 MCU 80 MHz with 1 Mbyte of Flash memory, LCD, USB OTG, AES-256, DFSDM | Active | WLCSP 72 3.8x4.4x0.6 P 0.4 mm | Arm Cortex-M4 | 80 | Single-precision FPU | - | - | - | 1024 | Yes | - | 128 | - | - | - | 11 | 2 | Dual Watchdog, RTC, SysTick | 3 | 16 | - | - | - | - | 2 | 2 | Segment LCD | 57 | - | - | 1 | 3 | - | 3 | - | 3 | 2 | 2 | DFSDM, SAI, SD/MMC | FMC, Quad SPI | USB OTG FS | AES, TRNG | Abnormal Situation Handling, Application Lifecycle, Crypto Engine, Isolation Firewall, Secure Boot, Secure Install/Update, Secure Storage, Silicon Device Lifecycle, Software IP Protection | - | - | - | 1.71 | 3.6 | 0.03 | 100 | -40 | 85 | - | - | - | - | - | - | - | - | 10 | 2026-01-01T00:00:00.000+01:00 | https://www.st.com/resource/en/datasheet/stm32l486jg.pdf
STM32L486VG | Ultra-low-power with FPU Arm Cortex-M4 MCU 80 MHz with 1 Mbyte of Flash memory, LCD, USB OTG, AES-256, DFSDM | Active | LQFP 100 14x14x1.4 mm | Arm Cortex-M4 | 80 | Single-precision FPU | - | - | - | 1024 | Yes | - | 128 | - | - | - | 11 | 2 | Dual Watchdog, RTC, SysTick | 3 | 16 | - | - | - | - | 2 | 2 | Segment LCD | 82 | - | - | 1 | 3 | - | 3 | - | 3 | 2 | 2 | DFSDM, SAI, SD/MMC | FMC, Quad SPI | USB OTG FS | AES, TRNG | Abnormal Situation Handling, Application Lifecycle, Crypto Engine, Isolation Firewall, Secure Boot, Secure Install/Update, Secure Storage, Silicon Device Lifecycle, Software IP Protection | - | - | - | 1.71 | 3.6 | 0.03 | 100 | -40 | 125 | - | - | - | - | - | - | - | - | 10 | 2026-01-01T00:00:00.000+01:00 | https://www.st.com/resource/en/datasheet/stm32l486jg.pdf
STM32L4A6QG | Ultra-low-power with FPU Arm Cortex-M4 MCU 80 MHz with 1 Mbyte of Flash memory, USB OTG, LCD, AES-256, DFSDM | Active | UFBGA 132 7x7x0.6 P 0.5 mm | Arm Cortex-M4 | 80 | Single-precision FPU | - | - | - | 1024 | Yes | - | 320 | - | - | - | 9 | 2 | Dual Watchdog, RTC, SysTick | 3 | 19 | - | - | - | - | 2 | 2 | Segment LCD | 108, 110 | - | - | 2 | 4 | - | 3 | - | 3 | 2 | 2 | DFSDM, Parallel camera interface, SAI, SD/MMC | FMC, Quad SPI | USB OTG FS | AES, SHA-1, TRNG | Abnormal Situation Handling, Application Lifecycle, Crypto Engine, Isolation Firewall, Secure Boot, Secure Install/Update, Secure Storage, Silicon Device Lifecycle, Software IP Protection | - | - | External | 1.71 | 3.6 | 0.03 | 90 | -40 | 85 | - | - | - | - | - | - | - | - | 10 | 2026-01-01T00:00:00.000+01:00 | https://www.st.com/resource/en/datasheet/stm32l4a6ag.pdf
STM32L4A6VG | Ultra-low-power with FPU Arm Cortex-M4 MCU 80 MHz with 1 Mbyte of Flash memory, USB OTG, LCD, AES-256, DFSDM | Active | LQFP 100 14x14x1.4 mm, WLCSP 100 4.2x4.7x0.6 P 0.4 mm | Arm Cortex-M4 | 80 | Single-precision FPU | - | - | - | 1024 | Yes | - | 320 | - | - | - | 9 | 2 | Dual Watchdog, RTC, SysTick | 3 | 15, 16 | - | - | - | - | 2 | 2 | Segment LCD | 80, 81, 83 | - | - | 2 | 4 | - | 3 | - | 3 | 2 | 2 | DFSDM, Parallel camera interface, SAI, SD/MMC | FMC, Quad SPI | USB OTG FS | AES, SHA-1, TRNG | Abnormal Situation Handling, Application Lifecycle, Crypto Engine, Isolation Firewall, Secure Boot, Secure Install/Update, Secure Storage, Silicon Device Lifecycle, Software IP Protection | - | - | External | 1.71 | 3.6 | 0.03 | 90 | -40 | 85 | - | - | - | - | - | - | - | - | 10 | 2026-01-01T00:00:00.000+01:00 | https://www.st.com/resource/en/datasheet/stm32l4a6ag.pdf
STM32L476VC | Ultra-low-power with FPU Arm Cortex-M4 MCU 80 MHz with 256 Kbytes of Flash memory, LCD, USB OTG, DFSDM | Active | LQFP 100 14x14x1.4 mm | Arm Cortex-M4 | 80 | Single-precision FPU | - | - | - | 256 | Yes | - | 128 | - | - | - | 9 | 2 | Dual Watchdog, RTC, SysTick | 3 | 16 | - | - | - | - | 2 | 2 | Segment LCD | 82 | - | - | 1 | 3 | - | 3 | - | 3 | 2 | 2 | DFSDM, SAI, SD/MMC | FMC, Quad SPI | USB OTG FS | TRNG | Abnormal Situation Handling, Application Lifecycle, Isolation Firewall, Secure Boot, Secure Install/Update, Secure Storage, Silicon Device Lifecycle, Software IP Protection | - | - | - | 1.71 | 3.6 | 0.03 | 100 | -40 | 85 | - | - | - | - | - | - | - | - | 10 | 2026-01-01T00:00:00.000+01:00 | https://www.st.com/resource/en/datasheet/stm32l476je.pdf
STM32L4A6RG | Ultra-low-power with FPU Arm Cortex-M4 MCU 80 MHz with 1 Mbyte of Flash memory, USB OTG, LCD, AES-256, DFSDM | Active | LQFP 64 10x10x1.4 mm | Arm Cortex-M4 | 80 | Single-precision FPU | - | - | - | 1024 | Yes | - | 320 | - | - | - | 9 | 2 | Dual Watchdog, RTC, SysTick | 3 | 15, 16 | - | - | - | - | 2 | 2 | Segment LCD | 50, 52 | - | - | 2 | 3 | - | 3 | - | 3 | 2 | 2 | DFSDM, Parallel camera interface, SAI, SD/MMC | FMC, Quad SPI | USB OTG FS | AES, SHA-1, TRNG | Abnormal Situation Handling, Application Lifecycle, Crypto Engine, Isolation Firewall, Secure Boot, Secure Install/Update, Secure Storage, Silicon Device Lifecycle, Software IP Protection | - | - | External | 1.71 | 3.6 | 0.03 | 90 | -40 | 105 | - | - | - | - | - | - | - | - | 10 | 2026-01-01T00:00:00.000+01:00 | https://www.st.com/resource/en/datasheet/stm32l4a6ag.pdf
STM32L476QG | Ultra-low-power with FPU Arm Cortex-M4 MCU 80 MHz with 1 Mbyte of Flash memory, LCD, USB OTG, DFSDM | Active | UFBGA 132 7x7x0.6 P 0.5 mm | Arm Cortex-M4 | 80 | Single-precision FPU | - | - | - | 1024 | Yes | - | 128 | - | - | - | 9 | 2 | Dual Watchdog, RTC, SysTick | 3 | 19 | - | - | - | - | 2 | 2 | Segment LCD | 109 | - | - | 1 | 3 | - | 3 | - | 3 | 2 | 2 | DFSDM, SAI, SD/MMC | FMC, Quad SPI | USB OTG FS | TRNG | Abnormal Situation Handling, Application Lifecycle, Isolation Firewall, Secure Boot, Secure Install/Update, Secure Storage, Silicon Device Lifecycle, Software IP Protection | - | - | External | 1.71 | 3.6 | 0.03 | 100 | -40 | 125 | - | - | - | - | - | - | - | - | 10 | 2026-01-01T00:00:00.000+01:00 | https://www.st.com/resource/en/datasheet/stm32l476je.pdf
STM32L496VE | Ultra-low-power with FPU Arm Cortex-M4 MCU 80 MHz with 512 kbytes of Flash memory, USB OTG, LCD, DFSDM | Active | LQFP 100 14x14x1.4 mm | Arm Cortex-M4 | 80 | Single-precision FPU | - | - | - | 512 | Yes | - | 320 | - | - | - | 9 | 2 | Dual Watchdog, RTC, SysTick | 3 | 16 | - | - | - | - | 2 | 2 | Segment LCD | 83 | - | - | 2 | 4 | - | 3 | - | 3 | 2 | 2 | DFSDM, Parallel camera interface, SAI, SD/MMC | FMC, Quad SPI | USB OTG FS | TRNG | Abnormal Situation Handling, Application Lifecycle, Isolation Firewall, Secure Boot, Secure Install/Update, Secure Storage, Silicon Device Lifecycle, Software IP Protection | - | - | - | 1.71 | 3.6 | 0.03 | 90 | -40 | 125 | - | - | - | - | - | - | - | - | 10 | 2026-01-01T00:00:00.000+01:00 | https://www.st.com/resource/en/datasheet/stm32l496ae.pdf
STM32L476VG | Ultra-low-power with FPU Arm Cortex-M4 MCU 80 MHz with 1 Mbyte of Flash memory, LCD, USB OTG, DFSDM | Active | LQFP 100 14x14x1.4 mm, WLCSP 99 4.42x3.77x0.6 P 0.35 mm | Arm Cortex-M4 | 80 | Single-precision FPU | - | - | - | 1024 | Yes | - | 128 | - | - | - | 9 | 2 | Dual Watchdog, RTC, SysTick | 3 | 16 | - | - | - | - | 2 | 2 | Segment LCD | 82 | - | - | 1 | 3 | - | 3 | - | 3 | 2 | 2 | DFSDM, SAI, SD/MMC | FMC, Quad SPI | USB OTG FS | TRNG | Abnormal Situation Handling, Application Lifecycle, Isolation Firewall, Secure Boot, Secure Install/Update, Secure Storage, Silicon Device Lifecycle, Software IP Protection | - | - | External | 1.71 | 3.6 | 0.03 | 100 | -40 | 105 | - | - | - | - | - | - | - | - | 10 | 2026-01-01T00:00:00.000+01:00 | https://www.st.com/resource/en/datasheet/stm32l476je.pdf
STM32L496RE | Ultra-low-power with FPU Arm Cortex-M4 MCU 80 MHz with 512 kbytes of Flash memory, USB OTG, LCD, DFSDM | Active | LQFP 64 10x10x1.4 mm | Arm Cortex-M4 | 80 | Single-precision FPU | - | - | - | 512 | Yes | - | 320 | - | - | - | 9 | 2 | Dual Watchdog, RTC, SysTick | 3 | 16 | - | - | - | - | 2 | 2 | Segment LCD | 52 | - | - | 2 | 3 | - | 3 | - | 3 | 2 | 2 | DFSDM, Parallel camera interface, SAI, SD/MMC | FMC, Quad SPI | USB OTG FS | TRNG | Abnormal Situation Handling, Application Lifecycle, Isolation Firewall, Secure Boot, Secure Install/Update, Secure Storage, Silicon Device Lifecycle, Software IP Protection | - | - | - | 1.71 | 3.6 | 0.03 | 90 | -40 | 85 | - | - | - | - | - | - | - | - | 10 | 2026-01-01T00:00:00.000+01:00 | https://www.st.com/resource/en/datasheet/stm32l496ae.pdf
STM32L476RG | Ultra-low-power with FPU Arm Cortex-M4 MCU 80 MHz with 1 Mbyte of Flash memory, LCD, USB OTG, DFSDM | Active | LQFP 64 10x10x1.4 mm | Arm Cortex-M4 | 80 | Single-precision FPU | - | - | - | 1024 | Yes | - | 128 | - | - | - | 9 | 2 | Dual Watchdog, RTC, SysTick | 3 | 16 | - | - | - | - | 2 | 2 | Segment LCD | 51 | - | - | 1 | 3 | - | 3 | - | 3 | 2 | 2 | DFSDM, SAI, SD/MMC | FMC, Quad SPI | USB OTG FS | TRNG | Abnormal Situation Handling, Application Lifecycle, Isolation Firewall, Secure Boot, Secure Install/Update, Secure Storage, Silicon Device Lifecycle, Software IP Protection | - | - | - | 1.71 | 3.6 | 0.03 | 100 | -40 | 125 | - | - | - | - | - | - | - | - | 10 | 2026-01-01T00:00:00.000+01:00 | https://www.st.com/resource/en/datasheet/stm32l476je.pdf
STM32L496AE | Ultra-low-power with FPU Arm Cortex-M4 MCU 80 MHz with 512 kbytes of Flash memory, USB OTG, LCD, DFSDM | Active | UFBGA 169 7x7x0.6 P 0.5 mm | Arm Cortex-M4 | 80 | Single-precision FPU | - | - | - | 512 | Yes | - | 320 | - | - | - | 9 | 2 | Dual Watchdog, RTC, SysTick | 3 | 20 | - | - | - | - | 2 | 2 | Segment LCD | 136 | - | - | 2 | 4 | - | 3 | - | 3 | 2 | 2 | DFSDM, Parallel camera interface, SAI, SD/MMC | FMC, Quad SPI | USB OTG FS | TRNG | Abnormal Situation Handling, Application Lifecycle, Isolation Firewall, Secure Boot, Secure Install/Update, Secure Storage, Silicon Device Lifecycle, Software IP Protection | - | - | - | 1.71 | 3.6 | 0.03 | 90 | -40 | 85 | - | - | - | - | - | - | - | - | 10 | 2026-01-01T00:00:00.000+01:00 | https://www.st.com/resource/en/datasheet/stm32l496ae.pdf
STM32L496ZE | Ultra-low-power with FPU Arm Cortex-M4 MCU 80 MHz with 512 kbytes of Flash memory, USB OTG, LCD, DFSDM | Active | LQFP 144 20x20x1.4 mm | Arm Cortex-M4 | 80 | Single-precision FPU | - | - | - | 512 | Yes | - | 320 | - | - | - | 9 | 2 | Dual Watchdog, RTC, SysTick | 3 | 24 | - | - | - | - | 2 | 2 | Segment LCD | 115 | - | - | 2 | 4 | - | 3 | - | 3 | 2 | 2 | DFSDM, Parallel camera interface, SAI, SD/MMC | FMC, Quad SPI | USB OTG FS | TRNG | Abnormal Situation Handling, Application Lifecycle, Isolation Firewall, Secure Boot, Secure Install/Update, Secure Storage, Silicon Device Lifecycle, Software IP Protection | - | - | - | 1.71 | 3.6 | 0.03 | 90 | -40 | 85 | - | - | - | - | - | - | - | - | 10 | 2026-01-01T00:00:00.000+01:00 | https://www.st.com/resource/en/datasheet/stm32l496ae.pdf
STM32L476ZE | Ultra-low-power with FPU Arm Cortex-M4 MCU 80 MHz with 512 Kbytes of Flash memory, LCD, USB OTG, DFSDM | Active | LQFP 144 20x20x1.4 mm | Arm Cortex-M4 | 80 | Single-precision FPU | - | - | - | 512 | Yes | - | 128 | - | - | - | 9 | 2 | Dual Watchdog, RTC, SysTick | 3 | 24 | - | - | - | - | 2 | 2 | Segment LCD | 114 | - | - | 1 | 3 | - | 3 | - | 3 | 2 | 2 | DFSDM, SAI, SD/MMC | FMC, Quad SPI | USB OTG FS | TRNG | Abnormal Situation Handling, Application Lifecycle, Isolation Firewall, Secure Boot, Secure Install/Update, Secure Storage, Silicon Device Lifecycle, Software IP Protection | - | - | - | 1.71 | 3.6 | 0.03 | 100 | -40 | 85 | - | - | - | - | - | - | - | - | 10 | 2026-01-01T00:00:00.000+01:00 | https://www.st.com/resource/en/datasheet/stm32l476je.pdf
STM32L476ZG | Ultra-low-power with FPU Arm Cortex-M4 MCU 80 MHz with 1 Mbyte of Flash memory, LCD, USB OTG, DFSDM | Active | LQFP 144 20x20x1.4 mm, UFBGA 144 10x10x0.6 P 0.8 mm | Arm Cortex-M4 | 80 | Single-precision FPU | - | - | - | 1024 | Yes | - | 128 | - | - | - | 9 | 2 | Dual Watchdog, RTC, SysTick | 3 | 24 | - | - | - | - | 2 | 2 | Segment LCD | 114 | - | - | 1 | 3 | - | 3 | - | 3 | 2 | 2 | DFSDM, SAI, SD/MMC | FSMC, Quad SPI | USB OTG FS | TRNG | Abnormal Situation Handling, Application Lifecycle, Isolation Firewall, Secure Boot, Secure Install/Update, Secure Storage, Silicon Device Lifecycle, Software IP Protection | - | - | - | 1.71 | 3.6 | 0.03 | 100 | -40 | 125 | - | - | - | - | - | - | - | - | 10 | 2026-01-01T00:00:00.000+01:00 | https://www.st.com/resource/en/datasheet/stm32l476je.pdf
STM32L496VG | Ultra-low-power with FPU Arm Cortex-M4 MCU 80 MHz with 1 Mbyte of Flash memory, USB OTG, LCD, DFSDM | Active | LQFP 100 14x14x1.4 mm, WLCSP 100 4.2x4.7x0.6 P 0.4 mm | Arm Cortex-M4 | 80 | Single-precision FPU | - | - | - | 1024 | Yes | - | 320 | - | - | - | 9 | 2 | Dual Watchdog, RTC, SysTick | 3 | 15, 16 | - | - | - | - | 2 | 2 | Segment LCD | 80, 81, 83 | - | - | 2 | 4 | - | 3 | - | 3 | 2 | 2 | DFSDM, Parallel camera interface, SAI, SD/MMC | FMC, Quad SPI | USB OTG FS | TRNG | Abnormal Situation Handling, Application Lifecycle, Isolation Firewall, Secure Boot, Secure Install/Update, Secure Storage, Silicon Device Lifecycle, Software IP Protection | - | - | External | 1.71 | 3.6 | 0.03 | 90 | -40 | 125 | - | - | - | - | - | - | - | - | 10 | 2026-01-01T00:00:00.000+01:00 | https://www.st.com/resource/en/datasheet/stm32l496ae.pdf
STM32L496QG | Ultra-low-power with FPU Arm Cortex-M4 MCU 80 MHz with 1 Mbyte of Flash memory, USB OTG, LCD, DFSDM | Active | UFBGA 132 7x7x0.6 P 0.5 mm | Arm Cortex-M4 | 80 | Single-precision FPU | - | - | - | 1024 | Yes | - | 320 | - | - | - | 9 | 2 | Dual Watchdog, RTC, SysTick | 3 | 19 | - | - | - | - | 2 | 2 | Segment LCD | 108, 110 | - | - | 2 | 4 | - | 3 | - | 3 | 2 | 2 | DFSDM, Parallel camera interface, SAI, SD/MMC | FMC, Quad SPI | USB OTG FS | TRNG | Abnormal Situation Handling, Application Lifecycle, Isolation Firewall, Secure Boot, Secure Install/Update, Secure Storage, Silicon Device Lifecycle, Software IP Protection | - | - | External | 1.71 | 3.6 | 0.03 | 90 | -40 | 125 | - | - | - | - | - | - | - | - | 10 | 2026-01-01T00:00:00.000+01:00 | https://www.st.com/resource/en/datasheet/stm32l496ae.pdf
STM32L476MG | Ultra-low-power with FPU Arm Cortex-M4 MCU 80 MHz with 1 Mbyte of Flash memory, LCD, USB OTG, DFSDM | Active | WLCSP 81 3.8x4.4x0.6 P 0.4 mm | Arm Cortex-M4 | 80 | Single-precision FPU | - | - | - | 1024 | Yes | - | 128 | - | - | - | 9 | 2 | Dual Watchdog, RTC, SysTick | 3 | 16 | - | - | - | - | 2 | 2 | Segment LCD | 65 | - | - | 1 | 3 | - | 3 | - | 3 | 2 | 2 | DFSDM, SAI, SD/MMC | FMC, Quad SPI | USB OTG FS | TRNG | Abnormal Situation Handling, Application Lifecycle, Isolation Firewall, Secure Boot, Secure Install/Update, Secure Storage, Silicon Device Lifecycle, Software IP Protection | - | - | - | 1.71 | 3.6 | 0.03 | 100 | -40 | 125 | - | - | - | - | - | - | - | - | 10 | 2026-01-01T00:00:00.000+01:00 | https://www.st.com/resource/en/datasheet/stm32l476je.pdf
STM32L496AG | Ultra-low-power with FPU Arm Cortex-M4 MCU 80 MHz with 1 Mbyte of Flash memory, USB OTG, LCD, DFSDM | Active | UFBGA 169 7x7x0.6 P 0.5 mm | Arm Cortex-M4 | 80 | Single-precision FPU | - | - | - | 1024 | Yes | - | 320 | - | - | - | 9 | 2 | Dual Watchdog, RTC, SysTick | 3 | 20 | - | - | - | - | 2 | 2 | Segment LCD | 134, 136 | - | - | 2 | 4 | - | 3 | - | 3 | 2 | 2 | DFSDM, Parallel camera interface, SAI, SD/MMC | FMC, Quad SPI | USB OTG FS | TRNG | Abnormal Situation Handling, Application Lifecycle, Isolation Firewall, Secure Boot, Secure Install/Update, Secure Storage, Silicon Device Lifecycle, Software IP Protection | - | - | External | 1.71 | 3.6 | 0.03 | 90 | -40 | 125 | - | - | - | - | - | - | - | - | 10 | 2026-01-01T00:00:00.000+01:00 | https://www.st.com/resource/en/datasheet/stm32l496ae.pdf
STM32L476QE | Ultra-low-power with FPU Arm Cortex-M4 MCU 80 MHz with 512 Kbytes of Flash memory, LCD, USB OTG, DFSDM | Active | UFBGA 132 7x7x0.6 P 0.5 mm | Arm Cortex-M4 | 80 | Single-precision FPU | - | - | - | 512 | Yes | - | 128 | - | - | - | 9 | 2 | Dual Watchdog, RTC, SysTick | 3 | 19 | - | - | - | - | 2 | 2 | Segment LCD | 109 | - | - | 1 | 3 | - | 3 | - | 3 | 2 | 2 | DFSDM, SAI, SD/MMC | FMC, Quad SPI | USB OTG FS | TRNG | Abnormal Situation Handling, Application Lifecycle, Isolation Firewall, Secure Boot, Secure Install/Update, Secure Storage, Silicon Device Lifecycle, Software IP Protection | - | - | - | 1.71 | 3.6 | 0.03 | 100 | -40 | 85 | - | - | - | - | - | - | - | - | 10 | 2026-01-01T00:00:00.000+01:00 | https://www.st.com/resource/en/datasheet/stm32l476je.pdf
STM32L476VE | Ultra-low-power with FPU Arm Cortex-M4 MCU 80 MHz with 512 Kbytes of Flash memory, LCD, USB OTG, DFSDM | Active | LQFP 100 14x14x1.4 mm | Arm Cortex-M4 | 80 | Single-precision FPU | - | - | - | 512 | Yes | - | 128 | - | - | - | 9 | 2 | Dual Watchdog, RTC, SysTick | 3 | 16 | - | - | - | - | 2 | 2 | Segment LCD | 82 | - | - | 1 | 3 | - | 3 | - | 3 | 2 | 2 | DFSDM, SAI, SD/MMC | FMC, Quad SPI | USB OTG FS | TRNG | Abnormal Situation Handling, Application Lifecycle, Isolation Firewall, Secure Boot, Secure Install/Update, Secure Storage, Silicon Device Lifecycle, Software IP Protection | - | - | - | 1.71 | 3.6 | 0.03 | 100 | -40 | 85 | - | - | - | - | - | - | - | - | 10 | 2026-01-01T00:00:00.000+01:00 | https://www.st.com/resource/en/datasheet/stm32l476je.pdf
STM32L476RE | Ultra-low-power with FPU Arm Cortex-M4 MCU 80 MHz with 512 Kbytes of Flash memory, LCD, USB OTG, DFSDM | Active | LQFP 64 10x10x1.4 mm | Arm Cortex-M4 | 80 | Single-precision FPU | - | - | - | 512 | Yes | - | 128 | - | - | - | 9 | 2 | Dual Watchdog, RTC, SysTick | 3 | 16 | - | - | - | - | 2 | 2 | Segment LCD | 51 | - | - | 1 | 3 | - | 3 | - | 3 | 2 | 2 | DFSDM, SAI, SD/MMC | FMC, Quad SPI | USB OTG FS | TRNG | Abnormal Situation Handling, Application Lifecycle, Isolation Firewall, Secure Boot, Secure Install/Update, Secure Storage, Silicon Device Lifecycle, Software IP Protection | - | - | - | 1.71 | 3.6 | 0.03 | 100 | -40 | 85 | - | - | - | - | - | - | - | - | 10 | 2026-01-01T00:00:00.000+01:00 | https://www.st.com/resource/en/datasheet/stm32l476je.pdf
STM32L496RG | Ultra-low-power with FPU Arm Cortex-M4 MCU 80 MHz with 1 Mbyte of Flash memory, USB OTG, LCD, DFSDM | Active | LQFP 64 10x10x1.4 mm | Arm Cortex-M4 | 80 | Single-precision FPU | - | - | - | 1024 | Yes | - | 320 | - | - | - | 9 | 2 | Dual Watchdog, RTC, SysTick | 3 | 15, 16 | - | - | - | - | 2 | 2 | Segment LCD | 50, 52 | - | - | 2 | - | - | 3 | - | 3 | 2 | 2 | DFSDM, Parallel camera interface, SAI, SD/MMC | FMC, Quad SPI | USB OTG FS | TRNG | Abnormal Situation Handling, Application Lifecycle, Isolation Firewall, Secure Boot, Secure Install/Update, Secure Storage, Silicon Device Lifecycle, Software IP Protection | - | - | External | 1.71 | 3.6 | 0.03 | 90 | -40 | 125 | - | - | - | - | - | - | - | - | 10 | 2026-01-01T00:00:00.000+01:00 | https://www.st.com/resource/en/datasheet/stm32l496ae.pdf
STM32L496ZG | Ultra-low-power with FPU Arm Cortex-M4 MCU 80 MHz with 1 Mbyte of Flash memory, USB OTG, LCD, DFSDM | Active | LQFP 144 20x20x1.4 mm | Arm Cortex-M4 | 80 | Single-precision FPU | - | - | - | 1024 | Yes | - | 320 | - | - | - | 9 | 2 | Dual Watchdog, RTC, SysTick | 3 | 24 | - | - | - | - | 2 | 2 | Segment LCD | 113, 115 | - | - | 2 | 4 | - | 3 | - | 3 | 2 | 2 | DFSDM, Parallel camera interface, SAI, SD/MMC | FMC, Quad SPI | USB OTG FS | TRNG | Abnormal Situation Handling, Application Lifecycle, Isolation Firewall, Secure Boot, Secure Install/Update, Secure Storage, Silicon Device Lifecycle, Software IP Protection | - | - | External | 1.71 | 3.6 | 0.03 | 90 | -40 | 125 | - | - | - | - | - | - | - | - | 10 | 2026-01-01T00:00:00.000+01:00 | https://www.st.com/resource/en/datasheet/stm32l496ae.pdf
STM32L476ME | Ultra-low-power with FPU Arm Cortex-M4 MCU 80 MHz with 512 Kbytes of Flash memory, LCD, USB OTG, DFSDM | Active | WLCSP 81 3.8x4.4x0.6 P 0.4 mm | Arm Cortex-M4 | 80 | Single-precision FPU | - | - | - | 512 | Yes | - | 128 | - | - | - | 9 | 2 | Dual Watchdog, RTC, SysTick | 3 | 16 | - | - | - | - | 2 | 2 | Segment LCD | 65 | - | - | 1 | 3 | - | 3 | - | 3 | 2 | 2 | DFSDM, SAI, SD/MMC | FMC, Quad SPI | USB OTG FS | TRNG | Abnormal Situation Handling, Application Lifecycle, Isolation Firewall, Secure Boot, Secure Install/Update, Secure Storage, Silicon Device Lifecycle, Software IP Protection | - | - | - | 1.71 | 3.6 | 0.03 | 100 | -40 | 85 | - | - | - | - | - | - | - | - | 10 | 2026-01-01T00:00:00.000+01:00 | https://www.st.com/resource/en/datasheet/stm32l476je.pdf
STM32L486RG | Ultra-low-power with FPU Arm Cortex-M4 MCU 80 MHz with 1 Mbyte of Flash memory, LCD, USB OTG, AES-256, DFSDM | Active | LQFP 64 10x10x1.4 mm | Arm Cortex-M4 | 80 | Single-precision FPU | - | - | - | 1024 | Yes | - | 128 | - | - | - | 11 | 2 | Dual Watchdog, RTC, SysTick | 3 | 16 | - | - | - | - | 2 | 2 | Segment LCD | 51 | - | - | 1 | 3 | - | 3 | - | 3 | 2 | 2 | DFSDM, SAI, SD/MMC | FMC, Quad SPI | USB OTG FS | AES, TRNG | Abnormal Situation Handling, Application Lifecycle, Crypto Engine, Isolation Firewall, Secure Boot, Secure Install/Update, Secure Storage, Silicon Device Lifecycle, Software IP Protection | - | - | - | 1.71 | 3.6 | 0.03 | 100 | -40 | 105 | - | - | - | - | - | - | - | - | 10 | 2026-01-01T00:00:00.000+01:00 | https://www.st.com/resource/en/datasheet/stm32l486jg.pdf
STM32L496WG | Ultra-low-power with FPU ARM Cortex-M4 MCU 80 MHz with 1 Mbyte Flash, USB OTG, LCD, DFSDM | Active | WLCSP 115 4.2x4.7x0.6 P 0.4 mm | Arm Cortex-M4 | 80 | Single-precision FPU | - | - | - | 1024 | Yes | - | 320 | - | - | - | 9 | 2 | Dual Watchdog, RTC, SysTick | 3 | 16 | - | - | - | - | 2 | 2 | - | 80 | - | - | 2 | 4 | - | 3 | - | 3 | 2 | 2 | DFSDM, Parallel camera interface, SAI, SD/MMC | FMC, Quad SPI | USB OTG FS | TRNG | Abnormal Situation Handling, Application Lifecycle, Isolation Firewall, Secure Boot, Secure Install/Update, Secure Storage, Silicon Device Lifecycle, Software IP Protection | - | - | External | 1.71 | 3.6 | 0.03 | 90 | -40 | 85 | - | - | - | - | - | - | - | - | 10 | 2026-01-01T00:00:00.000+01:00 | https://www.st.com/resource/en/datasheet/stm32l496ae.pdf

## Provenance
Provenance for STM32 ultra low power MCUs — one token per cell
Microcontrollers & microprocessors / STM32 32-bit Arm Cortex MCUs/STM32 ultra low power MCUs
Part Number | General Description | Marketing Status | Package | Core | Operating Frequency (MHz) | FPU | Co-Processor type | Co-Processor frequency (MHz) max | L1 Cache (kB) typ | Flash Size (kB) (Prog) | Dual-bank Flash | Data E2PROM (B) nom | RAM Size (kB) | CCM RAM (I/D) (kByte) typ | ITCM/DTCM RAM (kB) | Advanced Motor Control Timers | Timers (16-bit) typ | Timers (32-bit) typ | Other timer functions | A/D Converters 12-bit |  | A/D Converters 14-bit |  | A/D Converters 16-bit |  | D/A Converters (12-bit) typ | Comparator | Display controller | I/Os (High Current) | Graphic accelerator | CAN (FD) | CAN (2.0) | I2C typ | I3C typ | SPI typ | I2S typ | USART typ | UART typ | Integrated op-amps | Additional Interfaces | External Memory Interfaces | USB Type | Cryptography | Security Functions | Ethernet | Ethernet ports typ | SMPS | Supply Voltage (V) min | Supply Voltage (V) max | Supply Current (µA) (@ Lowest Power) typ | Supply Current (µA) (Run Mode (per MHz)) typ | Operating Temperature (°C) min | Operating Temperature (°C) max | Output Power (dBm) min | Output Power (dBm) max | RX current (mA) typ | RX sensitivity (dBm) typ | Standby Current (µA) typ | TX current (mA) (@ 0dBm) max | Output Power (dBm) (Step) typ | Connectivity supported | Longevity Commitment (yr) typ | Longevity Starting Date | Datasheet URL
[20 empty] | Number of A/D Converters typ | Number of Channels typ | Number of A/D Converters typ | Number of Channels typ | Number of A/D Converters typ | Number of Channels typ
API | API | API | API | DATASHEET | API | UNAVAILABLE | UNAVAILABLE | UNAVAILABLE | UNAVAILABLE | API | API | API | API | UNAVAILABLE | UNAVAILABLE | UNAVAILABLE | API | UNAVAILABLE | API | API | API | UNAVAILABLE | UNAVAILABLE | UNAVAILABLE | UNAVAILABLE | UNAVAILABLE | API | UNAVAILABLE | API | UNAVAILABLE | UNAVAILABLE | UNAVAILABLE | API | UNAVAILABLE | API | UNAVAILABLE | API | UNAVAILABLE | UNAVAILABLE | UNAVAILABLE | UNAVAILABLE | UNAVAILABLE | UNAVAILABLE | UNAVAILABLE | UNAVAILABLE | UNAVAILABLE | UNAVAILABLE | AMBIGUOUS | DATASHEET | API | API | API | API | UNAVAILABLE | UNAVAILABLE | UNAVAILABLE | UNAVAILABLE | UNAVAILABLE | UNAVAILABLE | UNAVAILABLE | UNAVAILABLE | API | API | API
API | API | API | API | DATASHEET | API | UNAVAILABLE | UNAVAILABLE | UNAVAILABLE | UNAVAILABLE | API | API | API | API | UNAVAILABLE | UNAVAILABLE | UNAVAILABLE | API | UNAVAILABLE | API | API | API | UNAVAILABLE | UNAVAILABLE | UNAVAILABLE | UNAVAILABLE | UNAVAILABLE | API | UNAVAILABLE | API | UNAVAILABLE | UNAVAILABLE | UNAVAILABLE | API | UNAVAILABLE | API | UNAVAILABLE | API | UNAVAILABLE | UNAVAILABLE | UNAVAILABLE | UNAVAILABLE | UNAVAILABLE | UNAVAILABLE | API | UNAVAILABLE | UNAVAILABLE | UNAVAILABLE | AMBIGUOUS | DATASHEET | API | API | API | API | UNAVAILABLE | UNAVAILABLE | UNAVAILABLE | UNAVAILABLE | UNAVAILABLE | UNAVAILABLE | UNAVAILABLE | UNAVAILABLE | API | API | API
API | API | API | API | DATASHEET | API | UNAVAILABLE | UNAVAILABLE | UNAVAILABLE | UNAVAILABLE | API | API | API | API | UNAVAILABLE | UNAVAILABLE | UNAVAILABLE | API | UNAVAILABLE | API | API | API | UNAVAILABLE | UNAVAILABLE | UNAVAILABLE | UNAVAILABLE | UNAVAILABLE | API | UNAVAILABLE | API | UNAVAILABLE | UNAVAILABLE | UNAVAILABLE | API | UNAVAILABLE | API | UNAVAILABLE | API | UNAVAILABLE | UNAVAILABLE | UNAVAILABLE | UNAVAILABLE | UNAVAILABLE | UNAVAILABLE | API | UNAVAILABLE | UNAVAILABLE | UNAVAILABLE | AMBIGUOUS | DATASHEET | API | API | API | API | UNAVAILABLE | UNAVAILABLE | UNAVAILABLE | UNAVAILABLE | UNAVAILABLE | UNAVAILABLE | UNAVAILABLE | UNAVAILABLE | API | API | API
API | API | API | API | DATASHEET | API | UNAVAILABLE | UNAVAILABLE | UNAVAILABLE | UNAVAILABLE | API | API | API | API | UNAVAILABLE | UNAVAILABLE | UNAVAILABLE | API | UNAVAILABLE | API | API | API | UNAVAILABLE | UNAVAILABLE | UNAVAILABLE | UNAVAILABLE | UNAVAILABLE | API | UNAVAILABLE | API | UNAVAILABLE | UNAVAILABLE | UNAVAILABLE | API | UNAVAILABLE | API | UNAVAILABLE | API | UNAVAILABLE | UNAVAILABLE | UNAVAILABLE | UNAVAILABLE | UNAVAILABLE | API | API | UNAVAILABLE | UNAVAILABLE | UNAVAILABLE | AMBIGUOUS | DATASHEET | API | API | API | API | UNAVAILABLE | UNAVAILABLE | UNAVAILABLE | UNAVAILABLE | UNAVAILABLE | UNAVAILABLE | UNAVAILABLE | UNAVAILABLE | API | API | API
API | API | API | API | DATASHEET | API | UNAVAILABLE | UNAVAILABLE | UNAVAILABLE | UNAVAILABLE | API | API | API | API | UNAVAILABLE | UNAVAILABLE | UNAVAILABLE | API | UNAVAILABLE | API | API | API | UNAVAILABLE | UNAVAILABLE | UNAVAILABLE | UNAVAILABLE | UNAVAILABLE | API | UNAVAILABLE | API | UNAVAILABLE | UNAVAILABLE | UNAVAILABLE | API | UNAVAILABLE | API | UNAVAILABLE | API | UNAVAILABLE | UNAVAILABLE | UNAVAILABLE | UNAVAILABLE | UNAVAILABLE | UNAVAILABLE | API | UNAVAILABLE | UNAVAILABLE | UNAVAILABLE | AMBIGUOUS | DATASHEET | API | API | API | API | UNAVAILABLE | UNAVAILABLE | UNAVAILABLE | UNAVAILABLE | UNAVAILABLE | UNAVAILABLE | UNAVAILABLE | UNAVAILABLE | API | API | API
API | API | API | API | DATASHEET | API | UNAVAILABLE | UNAVAILABLE | UNAVAILABLE | UNAVAILABLE | API | API | API | API | UNAVAILABLE | UNAVAILABLE | UNAVAILABLE | API | UNAVAILABLE | API | API | API | UNAVAILABLE | UNAVAILABLE | UNAVAILABLE | UNAVAILABLE | UNAVAILABLE | API | UNAVAILABLE | API | UNAVAILABLE | UNAVAILABLE | UNAVAILABLE | API | UNAVAILABLE | API | API | API | UNAVAILABLE | UNAVAILABLE | UNAVAILABLE | UNAVAILABLE | UNAVAILABLE | UNAVAILABLE | API | UNAVAILABLE | UNAVAILABLE | UNAVAILABLE | AMBIGUOUS | DATASHEET | API | API | API | API | UNAVAILABLE | UNAVAILABLE | UNAVAILABLE | UNAVAILABLE | UNAVAILABLE | UNAVAILABLE | UNAVAILABLE | UNAVAILABLE | API | API | API
API | API | API | API | DATASHEET | API | UNAVAILABLE | UNAVAILABLE | UNAVAILABLE | UNAVAILABLE | API | API | API | API | UNAVAILABLE | UNAVAILABLE | UNAVAILABLE | API | UNAVAILABLE | API | API | API | UNAVAILABLE | UNAVAILABLE | UNAVAILABLE | UNAVAILABLE | UNAVAILABLE | API | UNAVAILABLE | API | UNAVAILABLE | UNAVAILABLE | UNAVAILABLE | API | UNAVAILABLE | API | UNAVAILABLE | API | UNAVAILABLE | UNAVAILABLE | UNAVAILABLE | UNAVAILABLE | UNAVAILABLE | UNAVAILABLE | UNAVAILABLE | UNAVAILABLE | UNAVAILABLE | UNAVAILABLE | AMBIGUOUS | DATASHEET | API | API | API | API | UNAVAILABLE | UNAVAILABLE | UNAVAILABLE | UNAVAILABLE | UNAVAILABLE | UNAVAILABLE | UNAVAILABLE | UNAVAILABLE | API | API | API
API | API | API | API | DATASHEET | API | UNAVAILABLE | UNAVAILABLE | UNAVAILABLE | UNAVAILABLE | API | API | API | API | UNAVAILABLE | UNAVAILABLE | UNAVAILABLE | API | UNAVAILABLE | API | API | API | UNAVAILABLE | UNAVAILABLE | UNAVAILABLE | UNAVAILABLE | UNAVAILABLE | API | UNAVAILABLE | API | UNAVAILABLE | UNAVAILABLE | UNAVAILABLE | API | UNAVAILABLE | API | UNAVAILABLE | API | UNAVAILABLE | UNAVAILABLE | UNAVAILABLE | UNAVAILABLE | UNAVAILABLE | UNAVAILABLE | API | UNAVAILABLE | UNAVAILABLE | UNAVAILABLE | AMBIGUOUS | DATASHEET | API | API | API | API | UNAVAILABLE | UNAVAILABLE | UNAVAILABLE | UNAVAILABLE | UNAVAILABLE | UNAVAILABLE | UNAVAILABLE | UNAVAILABLE | API | API | API
API | API | API | API | DATASHEET | API | UNAVAILABLE | UNAVAILABLE | UNAVAILABLE | UNAVAILABLE | API | API | API | API | UNAVAILABLE | UNAVAILABLE | UNAVAILABLE | API | UNAVAILABLE | API | API | API | UNAVAILABLE | UNAVAILABLE | UNAVAILABLE | UNAVAILABLE | UNAVAILABLE | API | UNAVAILABLE | API | UNAVAILABLE | UNAVAILABLE | UNAVAILABLE | API | UNAVAILABLE | API | API | API | UNAVAILABLE | UNAVAILABLE | UNAVAILABLE | UNAVAILABLE | UNAVAILABLE | UNAVAILABLE | API | UNAVAILABLE | UNAVAILABLE | UNAVAILABLE | AMBIGUOUS | DATASHEET | API | API | API | API | UNAVAILABLE | UNAVAILABLE | UNAVAILABLE | UNAVAILABLE | UNAVAILABLE | UNAVAILABLE | UNAVAILABLE | UNAVAILABLE | API | API | API
API | API | API | API | DATASHEET | API | UNAVAILABLE | UNAVAILABLE | UNAVAILABLE | UNAVAILABLE | API | API | API | API | UNAVAILABLE | UNAVAILABLE | UNAVAILABLE | API | UNAVAILABLE | API | API | API | UNAVAILABLE | UNAVAILABLE | UNAVAILABLE | UNAVAILABLE | UNAVAILABLE | API | UNAVAILABLE | API | UNAVAILABLE | UNAVAILABLE | UNAVAILABLE | API | UNAVAILABLE | API | UNAVAILABLE | API | UNAVAILABLE | UNAVAILABLE | UNAVAILABLE | UNAVAILABLE | UNAVAILABLE | API | API | UNAVAILABLE | UNAVAILABLE | UNAVAILABLE | AMBIGUOUS | DATASHEET | API | API | API | API | UNAVAILABLE | UNAVAILABLE | UNAVAILABLE | UNAVAILABLE | UNAVAILABLE | UNAVAILABLE | UNAVAILABLE | UNAVAILABLE | API | API | API
API | API | API | API | DATASHEET | API | UNAVAILABLE | UNAVAILABLE | UNAVAILABLE | UNAVAILABLE | API | API | API | API | UNAVAILABLE | UNAVAILABLE | UNAVAILABLE | API | UNAVAILABLE | API | API | API | UNAVAILABLE | UNAVAILABLE | UNAVAILABLE | UNAVAILABLE | UNAVAILABLE | API | UNAVAILABLE | API | UNAVAILABLE | UNAVAILABLE | UNAVAILABLE | API | UNAVAILABLE | API | API | API | UNAVAILABLE | UNAVAILABLE | UNAVAILABLE | UNAVAILABLE | UNAVAILABLE | UNAVAILABLE | API | UNAVAILABLE | UNAVAILABLE | UNAVAILABLE | AMBIGUOUS | DATASHEET | API | API | API | API | UNAVAILABLE | UNAVAILABLE | UNAVAILABLE | UNAVAILABLE | UNAVAILABLE | UNAVAILABLE | UNAVAILABLE | UNAVAILABLE | API | API | API
API | API | API | API | DATASHEET | API | UNAVAILABLE | UNAVAILABLE | UNAVAILABLE | UNAVAILABLE | API | API | API | API | UNAVAILABLE | UNAVAILABLE | UNAVAILABLE | API | UNAVAILABLE | API | API | API | UNAVAILABLE | UNAVAILABLE | UNAVAILABLE | UNAVAILABLE | UNAVAILABLE | API | UNAVAILABLE | API | UNAVAILABLE | UNAVAILABLE | UNAVAILABLE | API | UNAVAILABLE | API | UNAVAILABLE | API | UNAVAILABLE | UNAVAILABLE | UNAVAILABLE | UNAVAILABLE | UNAVAILABLE | UNAVAILABLE | UNAVAILABLE | UNAVAILABLE | UNAVAILABLE | UNAVAILABLE | AMBIGUOUS | DATASHEET | API | API | API | API | UNAVAILABLE | UNAVAILABLE | UNAVAILABLE | UNAVAILABLE | UNAVAILABLE | UNAVAILABLE | UNAVAILABLE | UNAVAILABLE | API | API | API
API | API | API | API | DATASHEET | API | UNAVAILABLE | UNAVAILABLE | UNAVAILABLE | UNAVAILABLE | API | API | API | API | UNAVAILABLE | UNAVAILABLE | UNAVAILABLE | API | UNAVAILABLE | API | API | API | UNAVAILABLE | UNAVAILABLE | UNAVAILABLE | UNAVAILABLE | UNAVAILABLE | API | UNAVAILABLE | API | UNAVAILABLE | UNAVAILABLE | UNAVAILABLE | API | UNAVAILABLE | API | UNAVAILABLE | API | UNAVAILABLE | UNAVAILABLE | UNAVAILABLE | UNAVAILABLE | UNAVAILABLE | API | API | UNAVAILABLE | UNAVAILABLE | UNAVAILABLE | AMBIGUOUS | DATASHEET | API | API | API | API | UNAVAILABLE | UNAVAILABLE | UNAVAILABLE | UNAVAILABLE | UNAVAILABLE | UNAVAILABLE | UNAVAILABLE | UNAVAILABLE | API | API | API
API | API | API | API | DATASHEET | API | UNAVAILABLE | UNAVAILABLE | UNAVAILABLE | UNAVAILABLE | API | API | API | API | UNAVAILABLE | UNAVAILABLE | UNAVAILABLE | API | UNAVAILABLE | API | API | API | UNAVAILABLE | UNAVAILABLE | UNAVAILABLE | UNAVAILABLE | UNAVAILABLE | API | UNAVAILABLE | API | UNAVAILABLE | UNAVAILABLE | UNAVAILABLE | API | UNAVAILABLE | API | UNAVAILABLE | API | UNAVAILABLE | UNAVAILABLE | UNAVAILABLE | UNAVAILABLE | UNAVAILABLE | UNAVAILABLE | API | UNAVAILABLE | UNAVAILABLE | UNAVAILABLE | AMBIGUOUS | DATASHEET | API | API | API | API | UNAVAILABLE | UNAVAILABLE | UNAVAILABLE | UNAVAILABLE | UNAVAILABLE | UNAVAILABLE | UNAVAILABLE | UNAVAILABLE | API | API | API
API | API | API | API | DATASHEET | API | UNAVAILABLE | UNAVAILABLE | UNAVAILABLE | UNAVAILABLE | API | API | API | API | UNAVAILABLE | UNAVAILABLE | UNAVAILABLE | API | UNAVAILABLE | API | API | API | UNAVAILABLE | UNAVAILABLE | UNAVAILABLE | UNAVAILABLE | UNAVAILABLE | API | UNAVAILABLE | API | UNAVAILABLE | UNAVAILABLE | UNAVAILABLE | API | UNAVAILABLE | API | UNAVAILABLE | API | UNAVAILABLE | UNAVAILABLE | UNAVAILABLE | UNAVAILABLE | UNAVAILABLE | UNAVAILABLE | API | UNAVAILABLE | UNAVAILABLE | UNAVAILABLE | AMBIGUOUS | DATASHEET | API | API | API | API | UNAVAILABLE | UNAVAILABLE | UNAVAILABLE | UNAVAILABLE | UNAVAILABLE | UNAVAILABLE | UNAVAILABLE | UNAVAILABLE | API | API | API
API | API | API | API | DATASHEET | API | UNAVAILABLE | UNAVAILABLE | UNAVAILABLE | UNAVAILABLE | API | API | API | API | UNAVAILABLE | UNAVAILABLE | UNAVAILABLE | API | UNAVAILABLE | API | API | API | UNAVAILABLE | UNAVAILABLE | UNAVAILABLE | UNAVAILABLE | UNAVAILABLE | API | UNAVAILABLE | API | UNAVAILABLE | UNAVAILABLE | UNAVAILABLE | API | UNAVAILABLE | API | UNAVAILABLE | API | UNAVAILABLE | UNAVAILABLE | UNAVAILABLE | UNAVAILABLE | UNAVAILABLE | API | API | UNAVAILABLE | UNAVAILABLE | UNAVAILABLE | AMBIGUOUS | DATASHEET | API | API | API | API | UNAVAILABLE | UNAVAILABLE | UNAVAILABLE | UNAVAILABLE | UNAVAILABLE | UNAVAILABLE | UNAVAILABLE | UNAVAILABLE | API | API | API
API | API | API | API | DATASHEET | API | UNAVAILABLE | UNAVAILABLE | UNAVAILABLE | UNAVAILABLE | API | API | API | API | UNAVAILABLE | UNAVAILABLE | UNAVAILABLE | API | UNAVAILABLE | API | API | API | UNAVAILABLE | UNAVAILABLE | UNAVAILABLE | UNAVAILABLE | UNAVAILABLE | API | UNAVAILABLE | API | UNAVAILABLE | UNAVAILABLE | UNAVAILABLE | API | UNAVAILABLE | API | UNAVAILABLE | API | UNAVAILABLE | UNAVAILABLE | UNAVAILABLE | UNAVAILABLE | UNAVAILABLE | UNAVAILABLE | API | UNAVAILABLE | UNAVAILABLE | UNAVAILABLE | AMBIGUOUS | DATASHEET | API | API | API | API | UNAVAILABLE | UNAVAILABLE | UNAVAILABLE | UNAVAILABLE | UNAVAILABLE | UNAVAILABLE | UNAVAILABLE | UNAVAILABLE | API | API | API
API | API | API | API | DATASHEET | API | UNAVAILABLE | UNAVAILABLE | UNAVAILABLE | UNAVAILABLE | API | API | API | API | UNAVAILABLE | UNAVAILABLE | UNAVAILABLE | API | UNAVAILABLE | API | API | API | UNAVAILABLE | UNAVAILABLE | UNAVAILABLE | UNAVAILABLE | UNAVAILABLE | API | UNAVAILABLE | API | UNAVAILABLE | UNAVAILABLE | UNAVAILABLE | API | UNAVAILABLE | API | UNAVAILABLE | API | UNAVAILABLE | UNAVAILABLE | UNAVAILABLE | UNAVAILABLE | UNAVAILABLE | UNAVAILABLE | UNAVAILABLE | UNAVAILABLE | UNAVAILABLE | UNAVAILABLE | AMBIGUOUS | DATASHEET | API | API | API | API | UNAVAILABLE | UNAVAILABLE | UNAVAILABLE | UNAVAILABLE | UNAVAILABLE | UNAVAILABLE | UNAVAILABLE | UNAVAILABLE | API | API | API
API | API | API | API | DATASHEET | API | UNAVAILABLE | UNAVAILABLE | UNAVAILABLE | UNAVAILABLE | API | API | API | API | UNAVAILABLE | UNAVAILABLE | UNAVAILABLE | API | UNAVAILABLE | API | API | API | UNAVAILABLE | UNAVAILABLE | UNAVAILABLE | UNAVAILABLE | UNAVAILABLE | API | UNAVAILABLE | API | UNAVAILABLE | UNAVAILABLE | UNAVAILABLE | API | UNAVAILABLE | API | UNAVAILABLE | API | UNAVAILABLE | UNAVAILABLE | UNAVAILABLE | UNAVAILABLE | UNAVAILABLE | UNAVAILABLE | UNAVAILABLE | UNAVAILABLE | UNAVAILABLE | UNAVAILABLE | AMBIGUOUS | DATASHEET | API | API | API | API | UNAVAILABLE | UNAVAILABLE | UNAVAILABLE | UNAVAILABLE | UNAVAILABLE | UNAVAILABLE | UNAVAILABLE | UNAVAILABLE | API | API | API
API | API | API | API | DATASHEET | API | UNAVAILABLE | UNAVAILABLE | UNAVAILABLE | UNAVAILABLE | API | API | API | API | UNAVAILABLE | UNAVAILABLE | UNAVAILABLE | API | UNAVAILABLE | API | API | API | UNAVAILABLE | UNAVAILABLE | UNAVAILABLE | UNAVAILABLE | UNAVAILABLE | API | UNAVAILABLE | API | UNAVAILABLE | UNAVAILABLE | UNAVAILABLE | API | UNAVAILABLE | API | UNAVAILABLE | API | UNAVAILABLE | UNAVAILABLE | UNAVAILABLE | UNAVAILABLE | UNAVAILABLE | UNAVAILABLE | API | UNAVAILABLE | UNAVAILABLE | UNAVAILABLE | AMBIGUOUS | DATASHEET | API | API | API | API | UNAVAILABLE | UNAVAILABLE | UNAVAILABLE | UNAVAILABLE | UNAVAILABLE | UNAVAILABLE | UNAVAILABLE | UNAVAILABLE | API | API | API
API | API | API | API | DATASHEET | API | UNAVAILABLE | UNAVAILABLE | UNAVAILABLE | UNAVAILABLE | API | API | API | API | UNAVAILABLE | UNAVAILABLE | UNAVAILABLE | API | UNAVAILABLE | API | API | API | UNAVAILABLE | UNAVAILABLE | UNAVAILABLE | UNAVAILABLE | UNAVAILABLE | API | UNAVAILABLE | API | UNAVAILABLE | UNAVAILABLE | UNAVAILABLE | API | UNAVAILABLE | API | UNAVAILABLE | API | UNAVAILABLE | UNAVAILABLE | UNAVAILABLE | UNAVAILABLE | UNAVAILABLE | API | API | UNAVAILABLE | UNAVAILABLE | UNAVAILABLE | AMBIGUOUS | DATASHEET | API | API | API | API | UNAVAILABLE | UNAVAILABLE | UNAVAILABLE | UNAVAILABLE | UNAVAILABLE | UNAVAILABLE | UNAVAILABLE | UNAVAILABLE | API | API | API
API | API | API | API | DATASHEET | API | UNAVAILABLE | UNAVAILABLE | UNAVAILABLE | UNAVAILABLE | API | API | API | API | UNAVAILABLE | UNAVAILABLE | UNAVAILABLE | API | UNAVAILABLE | API | API | API | UNAVAILABLE | UNAVAILABLE | UNAVAILABLE | UNAVAILABLE | UNAVAILABLE | API | UNAVAILABLE | API | UNAVAILABLE | UNAVAILABLE | UNAVAILABLE | API | UNAVAILABLE | API | UNAVAILABLE | API | UNAVAILABLE | UNAVAILABLE | UNAVAILABLE | UNAVAILABLE | UNAVAILABLE | UNAVAILABLE | API | UNAVAILABLE | UNAVAILABLE | UNAVAILABLE | AMBIGUOUS | DATASHEET | API | API | API | API | UNAVAILABLE | UNAVAILABLE | UNAVAILABLE | UNAVAILABLE | UNAVAILABLE | UNAVAILABLE | UNAVAILABLE | UNAVAILABLE | API | API | API
API | API | API | API | DATASHEET | API | UNAVAILABLE | UNAVAILABLE | UNAVAILABLE | UNAVAILABLE | API | API | API | API | UNAVAILABLE | UNAVAILABLE | UNAVAILABLE | API | UNAVAILABLE | API | API | API | UNAVAILABLE | UNAVAILABLE | UNAVAILABLE | UNAVAILABLE | UNAVAILABLE | API | UNAVAILABLE | API | UNAVAILABLE | UNAVAILABLE | UNAVAILABLE | API | UNAVAILABLE | API | API | API | UNAVAILABLE | UNAVAILABLE | UNAVAILABLE | UNAVAILABLE | UNAVAILABLE | UNAVAILABLE | API | UNAVAILABLE | UNAVAILABLE | UNAVAILABLE | AMBIGUOUS | DATASHEET | API | API | API | API | UNAVAILABLE | UNAVAILABLE | UNAVAILABLE | UNAVAILABLE | UNAVAILABLE | UNAVAILABLE | UNAVAILABLE | UNAVAILABLE | API | API | API
API | API | API | API | DATASHEET | API | UNAVAILABLE | UNAVAILABLE | UNAVAILABLE | UNAVAILABLE | API | API | API | API | UNAVAILABLE | UNAVAILABLE | UNAVAILABLE | API | UNAVAILABLE | API | API | API | UNAVAILABLE | UNAVAILABLE | UNAVAILABLE | UNAVAILABLE | UNAVAILABLE | API | UNAVAILABLE | API | UNAVAILABLE | UNAVAILABLE | UNAVAILABLE | API | UNAVAILABLE | API | UNAVAILABLE | API | UNAVAILABLE | UNAVAILABLE | UNAVAILABLE | UNAVAILABLE | UNAVAILABLE | API | API | UNAVAILABLE | UNAVAILABLE | UNAVAILABLE | AMBIGUOUS | DATASHEET | API | API | API | API | UNAVAILABLE | UNAVAILABLE | UNAVAILABLE | UNAVAILABLE | UNAVAILABLE | UNAVAILABLE | UNAVAILABLE | UNAVAILABLE | API | API | API
API | API | API | API | DATASHEET | API | UNAVAILABLE | UNAVAILABLE | UNAVAILABLE | UNAVAILABLE | API | API | API | API | UNAVAILABLE | UNAVAILABLE | UNAVAILABLE | API | UNAVAILABLE | API | API | API | UNAVAILABLE | UNAVAILABLE | UNAVAILABLE | UNAVAILABLE | UNAVAILABLE | API | UNAVAILABLE | API | UNAVAILABLE | UNAVAILABLE | UNAVAILABLE | API | UNAVAILABLE | API | API | API | UNAVAILABLE | UNAVAILABLE | UNAVAILABLE | UNAVAILABLE | UNAVAILABLE | API | API | UNAVAILABLE | UNAVAILABLE | UNAVAILABLE | AMBIGUOUS | DATASHEET | API | API | API | API | UNAVAILABLE | UNAVAILABLE | UNAVAILABLE | UNAVAILABLE | UNAVAILABLE | UNAVAILABLE | UNAVAILABLE | UNAVAILABLE | API | API | API
API | API | API | API | DATASHEET | API | UNAVAILABLE | UNAVAILABLE | UNAVAILABLE | UNAVAILABLE | API | API | API | API | UNAVAILABLE | UNAVAILABLE | UNAVAILABLE | API | UNAVAILABLE | API | API | API | UNAVAILABLE | UNAVAILABLE | UNAVAILABLE | UNAVAILABLE | UNAVAILABLE | API | UNAVAILABLE | API | UNAVAILABLE | UNAVAILABLE | UNAVAILABLE | API | UNAVAILABLE | API | UNAVAILABLE | API | UNAVAILABLE | UNAVAILABLE | UNAVAILABLE | UNAVAILABLE | UNAVAILABLE | API | API | UNAVAILABLE | UNAVAILABLE | UNAVAILABLE | AMBIGUOUS | DATASHEET | API | API | API | API | UNAVAILABLE | UNAVAILABLE | UNAVAILABLE | UNAVAILABLE | UNAVAILABLE | UNAVAILABLE | UNAVAILABLE | UNAVAILABLE | API | API | API
API | API | API | API | DATASHEET | API | UNAVAILABLE | UNAVAILABLE | UNAVAILABLE | UNAVAILABLE | API | API | API | API | UNAVAILABLE | UNAVAILABLE | UNAVAILABLE | API | UNAVAILABLE | API | API | API | UNAVAILABLE | UNAVAILABLE | UNAVAILABLE | UNAVAILABLE | UNAVAILABLE | API | UNAVAILABLE | API | UNAVAILABLE | UNAVAILABLE | UNAVAILABLE | API | UNAVAILABLE | API | UNAVAILABLE | API | UNAVAILABLE | UNAVAILABLE | UNAVAILABLE | UNAVAILABLE | UNAVAILABLE | UNAVAILABLE | UNAVAILABLE | UNAVAILABLE | UNAVAILABLE | UNAVAILABLE | AMBIGUOUS | DATASHEET | API | API | API | API | UNAVAILABLE | UNAVAILABLE | UNAVAILABLE | UNAVAILABLE | UNAVAILABLE | UNAVAILABLE | UNAVAILABLE | UNAVAILABLE | API | API | API
API | API | API | API | DATASHEET | API | UNAVAILABLE | UNAVAILABLE | UNAVAILABLE | UNAVAILABLE | API | API | API | API | UNAVAILABLE | UNAVAILABLE | UNAVAILABLE | API | UNAVAILABLE | API | API | API | UNAVAILABLE | UNAVAILABLE | UNAVAILABLE | UNAVAILABLE | UNAVAILABLE | API | UNAVAILABLE | API | UNAVAILABLE | UNAVAILABLE | UNAVAILABLE | API | UNAVAILABLE | API | UNAVAILABLE | API | UNAVAILABLE | UNAVAILABLE | UNAVAILABLE | UNAVAILABLE | UNAVAILABLE | API | API | UNAVAILABLE | UNAVAILABLE | UNAVAILABLE | AMBIGUOUS | DATASHEET | API | API | API | API | UNAVAILABLE | UNAVAILABLE | UNAVAILABLE | UNAVAILABLE | UNAVAILABLE | UNAVAILABLE | UNAVAILABLE | UNAVAILABLE | API | API | API
API | API | API | API | DATASHEET | API | UNAVAILABLE | UNAVAILABLE | UNAVAILABLE | UNAVAILABLE | API | API | API | API | UNAVAILABLE | UNAVAILABLE | UNAVAILABLE | API | UNAVAILABLE | API | API | API | UNAVAILABLE | UNAVAILABLE | UNAVAILABLE | UNAVAILABLE | UNAVAILABLE | API | UNAVAILABLE | API | UNAVAILABLE | UNAVAILABLE | UNAVAILABLE | API | UNAVAILABLE | API | UNAVAILABLE | API | UNAVAILABLE | UNAVAILABLE | UNAVAILABLE | UNAVAILABLE | UNAVAILABLE | UNAVAILABLE | API | UNAVAILABLE | UNAVAILABLE | UNAVAILABLE | AMBIGUOUS | DATASHEET | API | API | API | API | UNAVAILABLE | UNAVAILABLE | UNAVAILABLE | UNAVAILABLE | UNAVAILABLE | UNAVAILABLE | UNAVAILABLE | UNAVAILABLE | API | API | API
API | API | API | API | DATASHEET | API | UNAVAILABLE | UNAVAILABLE | UNAVAILABLE | UNAVAILABLE | API | API | API | API | UNAVAILABLE | UNAVAILABLE | UNAVAILABLE | API | UNAVAILABLE | API | API | API | UNAVAILABLE | UNAVAILABLE | UNAVAILABLE | UNAVAILABLE | UNAVAILABLE | API | UNAVAILABLE | API | UNAVAILABLE | UNAVAILABLE | UNAVAILABLE | API | UNAVAILABLE | API | UNAVAILABLE | API | UNAVAILABLE | UNAVAILABLE | UNAVAILABLE | UNAVAILABLE | UNAVAILABLE | UNAVAILABLE | UNAVAILABLE | UNAVAILABLE | UNAVAILABLE | UNAVAILABLE | AMBIGUOUS | DATASHEET | API | API | API | API | UNAVAILABLE | UNAVAILABLE | UNAVAILABLE | UNAVAILABLE | UNAVAILABLE | UNAVAILABLE | UNAVAILABLE | UNAVAILABLE | API | API | API
API | API | API | API | DATASHEET | API | UNAVAILABLE | UNAVAILABLE | UNAVAILABLE | UNAVAILABLE | API | API | API | API | UNAVAILABLE | UNAVAILABLE | UNAVAILABLE | API | UNAVAILABLE | API | API | API | UNAVAILABLE | UNAVAILABLE | UNAVAILABLE | UNAVAILABLE | UNAVAILABLE | API | UNAVAILABLE | API | UNAVAILABLE | UNAVAILABLE | UNAVAILABLE | API | UNAVAILABLE | API | UNAVAILABLE | API | UNAVAILABLE | UNAVAILABLE | UNAVAILABLE | UNAVAILABLE | UNAVAILABLE | UNAVAILABLE | API | UNAVAILABLE | UNAVAILABLE | UNAVAILABLE | AMBIGUOUS | DATASHEET | API | API | API | API | UNAVAILABLE | UNAVAILABLE | UNAVAILABLE | UNAVAILABLE | UNAVAILABLE | UNAVAILABLE | UNAVAILABLE | UNAVAILABLE | API | API | API
API | API | API | API | DATASHEET | API | UNAVAILABLE | UNAVAILABLE | UNAVAILABLE | UNAVAILABLE | API | API | API | API | UNAVAILABLE | UNAVAILABLE | UNAVAILABLE | API | UNAVAILABLE | API | API | API | UNAVAILABLE | UNAVAILABLE | UNAVAILABLE | UNAVAILABLE | UNAVAILABLE | API | UNAVAILABLE | API | UNAVAILABLE | UNAVAILABLE | UNAVAILABLE | API | UNAVAILABLE | API | UNAVAILABLE | API | UNAVAILABLE | UNAVAILABLE | UNAVAILABLE | UNAVAILABLE | UNAVAILABLE | API | API | UNAVAILABLE | UNAVAILABLE | UNAVAILABLE | AMBIGUOUS | DATASHEET | API | API | API | API | UNAVAILABLE | UNAVAILABLE | UNAVAILABLE | UNAVAILABLE | UNAVAILABLE | UNAVAILABLE | UNAVAILABLE | UNAVAILABLE | API | API | API
API | API | API | API | DATASHEET | API | UNAVAILABLE | UNAVAILABLE | UNAVAILABLE | UNAVAILABLE | API | API | API | API | UNAVAILABLE | UNAVAILABLE | UNAVAILABLE | API | UNAVAILABLE | API | API | API | UNAVAILABLE | UNAVAILABLE | UNAVAILABLE | UNAVAILABLE | UNAVAILABLE | API | UNAVAILABLE | API | UNAVAILABLE | UNAVAILABLE | UNAVAILABLE | API | UNAVAILABLE | API | UNAVAILABLE | API | API | UNAVAILABLE | UNAVAILABLE | UNAVAILABLE | UNAVAILABLE | UNAVAILABLE | API | UNAVAILABLE | UNAVAILABLE | UNAVAILABLE | AMBIGUOUS | DATASHEET | API | API | API | API | UNAVAILABLE | UNAVAILABLE | UNAVAILABLE | UNAVAILABLE | UNAVAILABLE | UNAVAILABLE | UNAVAILABLE | UNAVAILABLE | API | API | API
API | API | API | API | DATASHEET | API | UNAVAILABLE | UNAVAILABLE | UNAVAILABLE | UNAVAILABLE | API | API | API | API | UNAVAILABLE | UNAVAILABLE | UNAVAILABLE | API | UNAVAILABLE | API | API | API | UNAVAILABLE | UNAVAILABLE | UNAVAILABLE | UNAVAILABLE | UNAVAILABLE | API | UNAVAILABLE | API | UNAVAILABLE | UNAVAILABLE | UNAVAILABLE | API | UNAVAILABLE | API | UNAVAILABLE | API | UNAVAILABLE | UNAVAILABLE | UNAVAILABLE | UNAVAILABLE | UNAVAILABLE | UNAVAILABLE | API | UNAVAILABLE | UNAVAILABLE | UNAVAILABLE | AMBIGUOUS | DATASHEET | API | API | API | API | UNAVAILABLE | UNAVAILABLE | UNAVAILABLE | UNAVAILABLE | UNAVAILABLE | UNAVAILABLE | UNAVAILABLE | UNAVAILABLE | API | API | API
API | API | API | API | DATASHEET | API | UNAVAILABLE | UNAVAILABLE | UNAVAILABLE | UNAVAILABLE | API | API | API | API | UNAVAILABLE | UNAVAILABLE | UNAVAILABLE | API | UNAVAILABLE | API | API | API | UNAVAILABLE | UNAVAILABLE | UNAVAILABLE | UNAVAILABLE | UNAVAILABLE | API | UNAVAILABLE | API | UNAVAILABLE | UNAVAILABLE | UNAVAILABLE | API | UNAVAILABLE | API | UNAVAILABLE | API | UNAVAILABLE | UNAVAILABLE | UNAVAILABLE | UNAVAILABLE | UNAVAILABLE | UNAVAILABLE | API | UNAVAILABLE | UNAVAILABLE | UNAVAILABLE | AMBIGUOUS | DATASHEET | API | API | API | API | UNAVAILABLE | UNAVAILABLE | UNAVAILABLE | UNAVAILABLE | UNAVAILABLE | UNAVAILABLE | UNAVAILABLE | UNAVAILABLE | API | API | API
API | API | API | API | DATASHEET | API | UNAVAILABLE | UNAVAILABLE | UNAVAILABLE | UNAVAILABLE | API | API | API | API | UNAVAILABLE | UNAVAILABLE | UNAVAILABLE | API | UNAVAILABLE | API | API | API | UNAVAILABLE | UNAVAILABLE | UNAVAILABLE | UNAVAILABLE | UNAVAILABLE | API | UNAVAILABLE | API | UNAVAILABLE | UNAVAILABLE | UNAVAILABLE | API | UNAVAILABLE | API | API | API | UNAVAILABLE | UNAVAILABLE | UNAVAILABLE | UNAVAILABLE | UNAVAILABLE | UNAVAILABLE | API | UNAVAILABLE | UNAVAILABLE | UNAVAILABLE | AMBIGUOUS | DATASHEET | API | API | API | API | UNAVAILABLE | UNAVAILABLE | UNAVAILABLE | UNAVAILABLE | UNAVAILABLE | UNAVAILABLE | UNAVAILABLE | UNAVAILABLE | API | API | API
API | API | API | API | DATASHEET | API | UNAVAILABLE | UNAVAILABLE | UNAVAILABLE | UNAVAILABLE | API | API | API | API | UNAVAILABLE | UNAVAILABLE | UNAVAILABLE | API | UNAVAILABLE | API | API | API | UNAVAILABLE | UNAVAILABLE | UNAVAILABLE | UNAVAILABLE | UNAVAILABLE | API | UNAVAILABLE | API | UNAVAILABLE | UNAVAILABLE | UNAVAILABLE | API | UNAVAILABLE | API | UNAVAILABLE | API | UNAVAILABLE | UNAVAILABLE | UNAVAILABLE | UNAVAILABLE | UNAVAILABLE | UNAVAILABLE | API | UNAVAILABLE | UNAVAILABLE | UNAVAILABLE | AMBIGUOUS | DATASHEET | API | API | API | API | UNAVAILABLE | UNAVAILABLE | UNAVAILABLE | UNAVAILABLE | UNAVAILABLE | UNAVAILABLE | UNAVAILABLE | UNAVAILABLE | API | API | API
API | API | API | API | DATASHEET | API | UNAVAILABLE | UNAVAILABLE | UNAVAILABLE | UNAVAILABLE | API | API | API | API | UNAVAILABLE | UNAVAILABLE | UNAVAILABLE | API | UNAVAILABLE | API | API | API | UNAVAILABLE | UNAVAILABLE | UNAVAILABLE | UNAVAILABLE | UNAVAILABLE | API | UNAVAILABLE | API | UNAVAILABLE | UNAVAILABLE | UNAVAILABLE | API | UNAVAILABLE | API | UNAVAILABLE | API | UNAVAILABLE | UNAVAILABLE | UNAVAILABLE | UNAVAILABLE | UNAVAILABLE | UNAVAILABLE | API | UNAVAILABLE | UNAVAILABLE | UNAVAILABLE | AMBIGUOUS | DATASHEET | API | API | API | API | UNAVAILABLE | UNAVAILABLE | UNAVAILABLE | UNAVAILABLE | UNAVAILABLE | UNAVAILABLE | UNAVAILABLE | UNAVAILABLE | API | API | API
API | API | API | API | DATASHEET | API | UNAVAILABLE | UNAVAILABLE | UNAVAILABLE | UNAVAILABLE | API | API | API | API | UNAVAILABLE | UNAVAILABLE | UNAVAILABLE | API | UNAVAILABLE | API | API | API | UNAVAILABLE | UNAVAILABLE | UNAVAILABLE | UNAVAILABLE | UNAVAILABLE | API | UNAVAILABLE | API | UNAVAILABLE | UNAVAILABLE | UNAVAILABLE | API | UNAVAILABLE | API | UNAVAILABLE | API | UNAVAILABLE | UNAVAILABLE | UNAVAILABLE | UNAVAILABLE | UNAVAILABLE | API | API | UNAVAILABLE | UNAVAILABLE | UNAVAILABLE | AMBIGUOUS | DATASHEET | API | API | API | API | UNAVAILABLE | UNAVAILABLE | UNAVAILABLE | UNAVAILABLE | UNAVAILABLE | UNAVAILABLE | UNAVAILABLE | UNAVAILABLE | API | API | API
API | API | API | API | DATASHEET | API | UNAVAILABLE | UNAVAILABLE | UNAVAILABLE | UNAVAILABLE | API | API | API | API | UNAVAILABLE | UNAVAILABLE | UNAVAILABLE | API | UNAVAILABLE | API | API | API | UNAVAILABLE | UNAVAILABLE | UNAVAILABLE | UNAVAILABLE | UNAVAILABLE | API | UNAVAILABLE | API | UNAVAILABLE | UNAVAILABLE | UNAVAILABLE | API | UNAVAILABLE | API | UNAVAILABLE | API | UNAVAILABLE | UNAVAILABLE | UNAVAILABLE | UNAVAILABLE | UNAVAILABLE | UNAVAILABLE | API | UNAVAILABLE | UNAVAILABLE | UNAVAILABLE | AMBIGUOUS | DATASHEET | API | API | API | API | UNAVAILABLE | UNAVAILABLE | UNAVAILABLE | UNAVAILABLE | UNAVAILABLE | UNAVAILABLE | UNAVAILABLE | UNAVAILABLE | API | API | API
API | API | API | API | DATASHEET | API | UNAVAILABLE | UNAVAILABLE | UNAVAILABLE | UNAVAILABLE | API | API | API | API | UNAVAILABLE | UNAVAILABLE | UNAVAILABLE | API | UNAVAILABLE | API | API | API | UNAVAILABLE | UNAVAILABLE | UNAVAILABLE | UNAVAILABLE | UNAVAILABLE | API | UNAVAILABLE | API | UNAVAILABLE | UNAVAILABLE | UNAVAILABLE | API | UNAVAILABLE | API | API | API | UNAVAILABLE | UNAVAILABLE | UNAVAILABLE | UNAVAILABLE | UNAVAILABLE | UNAVAILABLE | API | UNAVAILABLE | UNAVAILABLE | UNAVAILABLE | AMBIGUOUS | DATASHEET | API | API | API | API | UNAVAILABLE | UNAVAILABLE | UNAVAILABLE | UNAVAILABLE | UNAVAILABLE | UNAVAILABLE | UNAVAILABLE | UNAVAILABLE | API | API | API
API | API | API | API | DATASHEET | API | UNAVAILABLE | UNAVAILABLE | UNAVAILABLE | UNAVAILABLE | API | API | API | API | UNAVAILABLE | UNAVAILABLE | UNAVAILABLE | API | UNAVAILABLE | API | API | API | UNAVAILABLE | UNAVAILABLE | UNAVAILABLE | UNAVAILABLE | UNAVAILABLE | API | UNAVAILABLE | API | UNAVAILABLE | UNAVAILABLE | UNAVAILABLE | API | UNAVAILABLE | API | API | API | UNAVAILABLE | UNAVAILABLE | UNAVAILABLE | UNAVAILABLE | UNAVAILABLE | UNAVAILABLE | API | UNAVAILABLE | UNAVAILABLE | UNAVAILABLE | AMBIGUOUS | DATASHEET | API | API | API | API | UNAVAILABLE | UNAVAILABLE | UNAVAILABLE | UNAVAILABLE | UNAVAILABLE | UNAVAILABLE | UNAVAILABLE | UNAVAILABLE | API | API | API
API | API | API | API | DATASHEET | API | UNAVAILABLE | UNAVAILABLE | UNAVAILABLE | UNAVAILABLE | API | API | API | API | UNAVAILABLE | UNAVAILABLE | UNAVAILABLE | API | UNAVAILABLE | API | API | API | UNAVAILABLE | UNAVAILABLE | UNAVAILABLE | UNAVAILABLE | UNAVAILABLE | API | UNAVAILABLE | API | UNAVAILABLE | UNAVAILABLE | UNAVAILABLE | API | UNAVAILABLE | API | UNAVAILABLE | API | UNAVAILABLE | UNAVAILABLE | UNAVAILABLE | UNAVAILABLE | UNAVAILABLE | UNAVAILABLE | UNAVAILABLE | UNAVAILABLE | UNAVAILABLE | UNAVAILABLE | AMBIGUOUS | DATASHEET | API | API | API | API | UNAVAILABLE | UNAVAILABLE | UNAVAILABLE | UNAVAILABLE | UNAVAILABLE | UNAVAILABLE | UNAVAILABLE | UNAVAILABLE | API | API | API
API | API | API | API | DATASHEET | API | UNAVAILABLE | UNAVAILABLE | UNAVAILABLE | UNAVAILABLE | API | API | API | API | UNAVAILABLE | UNAVAILABLE | UNAVAILABLE | API | UNAVAILABLE | API | API | API | UNAVAILABLE | UNAVAILABLE | UNAVAILABLE | UNAVAILABLE | UNAVAILABLE | API | UNAVAILABLE | API | UNAVAILABLE | UNAVAILABLE | UNAVAILABLE | API | UNAVAILABLE | API | UNAVAILABLE | API | UNAVAILABLE | UNAVAILABLE | UNAVAILABLE | UNAVAILABLE | UNAVAILABLE | UNAVAILABLE | API | UNAVAILABLE | UNAVAILABLE | UNAVAILABLE | AMBIGUOUS | DATASHEET | API | API | API | API | UNAVAILABLE | UNAVAILABLE | UNAVAILABLE | UNAVAILABLE | UNAVAILABLE | UNAVAILABLE | UNAVAILABLE | UNAVAILABLE | API | API | API
API | API | API | API | DATASHEET | API | UNAVAILABLE | UNAVAILABLE | UNAVAILABLE | UNAVAILABLE | API | API | API | API | UNAVAILABLE | UNAVAILABLE | UNAVAILABLE | API | UNAVAILABLE | API | API | API | UNAVAILABLE | UNAVAILABLE | UNAVAILABLE | UNAVAILABLE | UNAVAILABLE | API | UNAVAILABLE | API | UNAVAILABLE | UNAVAILABLE | UNAVAILABLE | API | UNAVAILABLE | API | API | API | UNAVAILABLE | UNAVAILABLE | UNAVAILABLE | UNAVAILABLE | UNAVAILABLE | UNAVAILABLE | API | UNAVAILABLE | UNAVAILABLE | UNAVAILABLE | AMBIGUOUS | DATASHEET | API | API | API | API | UNAVAILABLE | UNAVAILABLE | UNAVAILABLE | UNAVAILABLE | UNAVAILABLE | UNAVAILABLE | UNAVAILABLE | UNAVAILABLE | API | API | API
API | API | API | API | DATASHEET | API | UNAVAILABLE | UNAVAILABLE | UNAVAILABLE | UNAVAILABLE | API | API | API | API | UNAVAILABLE | UNAVAILABLE | UNAVAILABLE | API | UNAVAILABLE | API | API | API | UNAVAILABLE | UNAVAILABLE | UNAVAILABLE | UNAVAILABLE | UNAVAILABLE | API | UNAVAILABLE | API | UNAVAILABLE | UNAVAILABLE | UNAVAILABLE | API | UNAVAILABLE | API | API | API | UNAVAILABLE | UNAVAILABLE | UNAVAILABLE | UNAVAILABLE | UNAVAILABLE | API | UNAVAILABLE | UNAVAILABLE | UNAVAILABLE | UNAVAILABLE | AMBIGUOUS | DATASHEET | API | API | API | API | UNAVAILABLE | UNAVAILABLE | UNAVAILABLE | UNAVAILABLE | UNAVAILABLE | UNAVAILABLE | UNAVAILABLE | UNAVAILABLE | API | API | API
API | API | API | API | DATASHEET | API | UNAVAILABLE | UNAVAILABLE | UNAVAILABLE | UNAVAILABLE | API | API | API | API | UNAVAILABLE | UNAVAILABLE | UNAVAILABLE | API | UNAVAILABLE | API | API | API | UNAVAILABLE | UNAVAILABLE | UNAVAILABLE | UNAVAILABLE | UNAVAILABLE | API | UNAVAILABLE | API | UNAVAILABLE | UNAVAILABLE | UNAVAILABLE | API | UNAVAILABLE | API | API | API | UNAVAILABLE | UNAVAILABLE | UNAVAILABLE | UNAVAILABLE | UNAVAILABLE | UNAVAILABLE | API | UNAVAILABLE | UNAVAILABLE | UNAVAILABLE | AMBIGUOUS | DATASHEET | API | API | API | API | UNAVAILABLE | UNAVAILABLE | UNAVAILABLE | UNAVAILABLE | UNAVAILABLE | UNAVAILABLE | UNAVAILABLE | UNAVAILABLE | API | API | API
API | API | API | API | DATASHEET | API | UNAVAILABLE | UNAVAILABLE | UNAVAILABLE | UNAVAILABLE | API | API | API | API | UNAVAILABLE | UNAVAILABLE | UNAVAILABLE | API | UNAVAILABLE | API | API | API | UNAVAILABLE | UNAVAILABLE | UNAVAILABLE | UNAVAILABLE | UNAVAILABLE | API | UNAVAILABLE | API | UNAVAILABLE | UNAVAILABLE | UNAVAILABLE | API | UNAVAILABLE | API | API | API | UNAVAILABLE | UNAVAILABLE | UNAVAILABLE | UNAVAILABLE | UNAVAILABLE | UNAVAILABLE | API | UNAVAILABLE | UNAVAILABLE | UNAVAILABLE | AMBIGUOUS | DATASHEET | API | API | API | API | UNAVAILABLE | UNAVAILABLE | UNAVAILABLE | UNAVAILABLE | UNAVAILABLE | UNAVAILABLE | UNAVAILABLE | UNAVAILABLE | API | API | API
API | API | API | API | DATASHEET | API | UNAVAILABLE | UNAVAILABLE | UNAVAILABLE | UNAVAILABLE | API | API | API | API | UNAVAILABLE | UNAVAILABLE | UNAVAILABLE | API | UNAVAILABLE | API | API | API | UNAVAILABLE | UNAVAILABLE | UNAVAILABLE | UNAVAILABLE | UNAVAILABLE | API | UNAVAILABLE | API | UNAVAILABLE | UNAVAILABLE | UNAVAILABLE | API | UNAVAILABLE | API | UNAVAILABLE | API | UNAVAILABLE | UNAVAILABLE | UNAVAILABLE | UNAVAILABLE | UNAVAILABLE | UNAVAILABLE | API | UNAVAILABLE | UNAVAILABLE | UNAVAILABLE | AMBIGUOUS | DATASHEET | API | API | API | API | UNAVAILABLE | UNAVAILABLE | UNAVAILABLE | UNAVAILABLE | UNAVAILABLE | UNAVAILABLE | UNAVAILABLE | UNAVAILABLE | API | API | API
API | API | API | API | DATASHEET | API | UNAVAILABLE | UNAVAILABLE | UNAVAILABLE | UNAVAILABLE | API | API | API | API | UNAVAILABLE | UNAVAILABLE | UNAVAILABLE | API | UNAVAILABLE | API | API | API | UNAVAILABLE | UNAVAILABLE | UNAVAILABLE | UNAVAILABLE | UNAVAILABLE | API | UNAVAILABLE | API | UNAVAILABLE | UNAVAILABLE | UNAVAILABLE | API | UNAVAILABLE | API | API | API | UNAVAILABLE | UNAVAILABLE | UNAVAILABLE | UNAVAILABLE | UNAVAILABLE | UNAVAILABLE | API | UNAVAILABLE | UNAVAILABLE | UNAVAILABLE | AMBIGUOUS | DATASHEET | API | API | API | API | UNAVAILABLE | UNAVAILABLE | UNAVAILABLE | UNAVAILABLE | UNAVAILABLE | UNAVAILABLE | UNAVAILABLE | UNAVAILABLE | API | API | API
API | API | API | API | DATASHEET | API | UNAVAILABLE | UNAVAILABLE | UNAVAILABLE | UNAVAILABLE | API | API | API | API | UNAVAILABLE | UNAVAILABLE | UNAVAILABLE | API | UNAVAILABLE | API | API | API | UNAVAILABLE | UNAVAILABLE | UNAVAILABLE | UNAVAILABLE | UNAVAILABLE | API | UNAVAILABLE | API | UNAVAILABLE | UNAVAILABLE | UNAVAILABLE | API | UNAVAILABLE | API | API | API | UNAVAILABLE | UNAVAILABLE | UNAVAILABLE | UNAVAILABLE | UNAVAILABLE | UNAVAILABLE | API | UNAVAILABLE | UNAVAILABLE | UNAVAILABLE | AMBIGUOUS | DATASHEET | API | API | API | API | UNAVAILABLE | UNAVAILABLE | UNAVAILABLE | UNAVAILABLE | UNAVAILABLE | UNAVAILABLE | UNAVAILABLE | UNAVAILABLE | API | API | API
API | API | API | API | DATASHEET | API | UNAVAILABLE | UNAVAILABLE | UNAVAILABLE | UNAVAILABLE | API | API | API | API | UNAVAILABLE | UNAVAILABLE | UNAVAILABLE | API | UNAVAILABLE | API | API | API | UNAVAILABLE | UNAVAILABLE | UNAVAILABLE | UNAVAILABLE | UNAVAILABLE | UNAVAILABLE | UNAVAILABLE | API | UNAVAILABLE | UNAVAILABLE | UNAVAILABLE | API | UNAVAILABLE | API | UNAVAILABLE | API | UNAVAILABLE | UNAVAILABLE | UNAVAILABLE | UNAVAILABLE | UNAVAILABLE | UNAVAILABLE | API | UNAVAILABLE | UNAVAILABLE | UNAVAILABLE | DATASHEET | DATASHEET | API | API | API | API | UNAVAILABLE | UNAVAILABLE | UNAVAILABLE | UNAVAILABLE | UNAVAILABLE | UNAVAILABLE | UNAVAILABLE | UNAVAILABLE | API | API | API
API | API | API | API | DATASHEET | API | UNAVAILABLE | UNAVAILABLE | UNAVAILABLE | UNAVAILABLE | API | API | API | API | UNAVAILABLE | UNAVAILABLE | UNAVAILABLE | API | UNAVAILABLE | API | API | API | UNAVAILABLE | UNAVAILABLE | UNAVAILABLE | UNAVAILABLE | UNAVAILABLE | UNAVAILABLE | UNAVAILABLE | API | UNAVAILABLE | UNAVAILABLE | UNAVAILABLE | API | UNAVAILABLE | API | UNAVAILABLE | API | UNAVAILABLE | UNAVAILABLE | UNAVAILABLE | UNAVAILABLE | UNAVAILABLE | UNAVAILABLE | API | UNAVAILABLE | UNAVAILABLE | UNAVAILABLE | DATASHEET | DATASHEET | API | API | API | API | UNAVAILABLE | UNAVAILABLE | UNAVAILABLE | UNAVAILABLE | UNAVAILABLE | UNAVAILABLE | UNAVAILABLE | UNAVAILABLE | API | API | API
API | API | API | API | DATASHEET | API | UNAVAILABLE | UNAVAILABLE | UNAVAILABLE | UNAVAILABLE | API | API | API | API | UNAVAILABLE | UNAVAILABLE | UNAVAILABLE | API | UNAVAILABLE | API | API | API | UNAVAILABLE | UNAVAILABLE | UNAVAILABLE | UNAVAILABLE | UNAVAILABLE | UNAVAILABLE | UNAVAILABLE | API | UNAVAILABLE | UNAVAILABLE | UNAVAILABLE | API | UNAVAILABLE | API | UNAVAILABLE | API | UNAVAILABLE | UNAVAILABLE | UNAVAILABLE | UNAVAILABLE | UNAVAILABLE | UNAVAILABLE | API | UNAVAILABLE | UNAVAILABLE | UNAVAILABLE | DATASHEET | DATASHEET | API | API | API | API | UNAVAILABLE | UNAVAILABLE | UNAVAILABLE | UNAVAILABLE | UNAVAILABLE | UNAVAILABLE | UNAVAILABLE | UNAVAILABLE | API | API | API
API | API | API | API | DATASHEET | API | UNAVAILABLE | UNAVAILABLE | UNAVAILABLE | UNAVAILABLE | API | API | API | API | UNAVAILABLE | UNAVAILABLE | UNAVAILABLE | API | UNAVAILABLE | API | API | API | UNAVAILABLE | UNAVAILABLE | UNAVAILABLE | UNAVAILABLE | UNAVAILABLE | UNAVAILABLE | UNAVAILABLE | API | UNAVAILABLE | UNAVAILABLE | UNAVAILABLE | API | UNAVAILABLE | API | UNAVAILABLE | API | UNAVAILABLE | UNAVAILABLE | UNAVAILABLE | UNAVAILABLE | UNAVAILABLE | UNAVAILABLE | API | UNAVAILABLE | UNAVAILABLE | UNAVAILABLE | DATASHEET | DATASHEET | API | API | API | API | UNAVAILABLE | UNAVAILABLE | UNAVAILABLE | UNAVAILABLE | UNAVAILABLE | UNAVAILABLE | UNAVAILABLE | UNAVAILABLE | API | API | API
API | API | API | API | DATASHEET | API | UNAVAILABLE | UNAVAILABLE | UNAVAILABLE | UNAVAILABLE | API | API | API | API | UNAVAILABLE | UNAVAILABLE | UNAVAILABLE | API | UNAVAILABLE | API | API | API | UNAVAILABLE | UNAVAILABLE | UNAVAILABLE | UNAVAILABLE | UNAVAILABLE | UNAVAILABLE | UNAVAILABLE | API | UNAVAILABLE | UNAVAILABLE | UNAVAILABLE | API | UNAVAILABLE | API | UNAVAILABLE | API | UNAVAILABLE | UNAVAILABLE | UNAVAILABLE | UNAVAILABLE | UNAVAILABLE | UNAVAILABLE | API | UNAVAILABLE | UNAVAILABLE | UNAVAILABLE | DATASHEET | DATASHEET | API | API | API | API | UNAVAILABLE | UNAVAILABLE | UNAVAILABLE | UNAVAILABLE | UNAVAILABLE | UNAVAILABLE | UNAVAILABLE | UNAVAILABLE | API | API | API
API | API | API | API | DATASHEET | API | UNAVAILABLE | UNAVAILABLE | UNAVAILABLE | UNAVAILABLE | API | API | API | API | UNAVAILABLE | UNAVAILABLE | UNAVAILABLE | API | UNAVAILABLE | API | API | API | UNAVAILABLE | UNAVAILABLE | UNAVAILABLE | UNAVAILABLE | UNAVAILABLE | UNAVAILABLE | UNAVAILABLE | API | UNAVAILABLE | UNAVAILABLE | UNAVAILABLE | API | UNAVAILABLE | API | UNAVAILABLE | API | UNAVAILABLE | UNAVAILABLE | UNAVAILABLE | UNAVAILABLE | UNAVAILABLE | UNAVAILABLE | API | UNAVAILABLE | UNAVAILABLE | UNAVAILABLE | DATASHEET | DATASHEET | API | API | API | API | UNAVAILABLE | UNAVAILABLE | UNAVAILABLE | UNAVAILABLE | UNAVAILABLE | UNAVAILABLE | UNAVAILABLE | UNAVAILABLE | API | API | API
API | API | API | API | DATASHEET | API | UNAVAILABLE | UNAVAILABLE | UNAVAILABLE | UNAVAILABLE | API | API | API | API | UNAVAILABLE | UNAVAILABLE | UNAVAILABLE | API | UNAVAILABLE | API | API | API | UNAVAILABLE | UNAVAILABLE | UNAVAILABLE | UNAVAILABLE | API | API | UNAVAILABLE | API | UNAVAILABLE | UNAVAILABLE | UNAVAILABLE | API | UNAVAILABLE | API | UNAVAILABLE | API | UNAVAILABLE | UNAVAILABLE | UNAVAILABLE | UNAVAILABLE | API | UNAVAILABLE | API | UNAVAILABLE | UNAVAILABLE | UNAVAILABLE | AMBIGUOUS | DATASHEET | API | API | API | API | UNAVAILABLE | UNAVAILABLE | UNAVAILABLE | UNAVAILABLE | UNAVAILABLE | UNAVAILABLE | UNAVAILABLE | UNAVAILABLE | API | API | API
API | API | API | API | DATASHEET | API | UNAVAILABLE | UNAVAILABLE | UNAVAILABLE | UNAVAILABLE | API | API | API | API | UNAVAILABLE | UNAVAILABLE | UNAVAILABLE | API | UNAVAILABLE | API | API | API | UNAVAILABLE | UNAVAILABLE | UNAVAILABLE | UNAVAILABLE | API | API | UNAVAILABLE | API | UNAVAILABLE | UNAVAILABLE | UNAVAILABLE | API | UNAVAILABLE | API | UNAVAILABLE | API | UNAVAILABLE | UNAVAILABLE | UNAVAILABLE | UNAVAILABLE | API | UNAVAILABLE | API | UNAVAILABLE | UNAVAILABLE | UNAVAILABLE | AMBIGUOUS | DATASHEET | API | API | API | API | UNAVAILABLE | UNAVAILABLE | UNAVAILABLE | UNAVAILABLE | UNAVAILABLE | UNAVAILABLE | UNAVAILABLE | UNAVAILABLE | API | API | API
API | API | API | API | DATASHEET | API | UNAVAILABLE | UNAVAILABLE | UNAVAILABLE | UNAVAILABLE | API | API | API | API | UNAVAILABLE | UNAVAILABLE | UNAVAILABLE | UNAVAILABLE | UNAVAILABLE | API | API | API | UNAVAILABLE | UNAVAILABLE | UNAVAILABLE | UNAVAILABLE | UNAVAILABLE | UNAVAILABLE | UNAVAILABLE | API | UNAVAILABLE | UNAVAILABLE | UNAVAILABLE | API | UNAVAILABLE | UNAVAILABLE | UNAVAILABLE | UNAVAILABLE | UNAVAILABLE | UNAVAILABLE | UNAVAILABLE | UNAVAILABLE | API | API | API | UNAVAILABLE | UNAVAILABLE | UNAVAILABLE | AMBIGUOUS | DATASHEET | API | API | API | API | UNAVAILABLE | UNAVAILABLE | UNAVAILABLE | UNAVAILABLE | UNAVAILABLE | UNAVAILABLE | UNAVAILABLE | UNAVAILABLE | API | API | API
API | API | API | API | DATASHEET | API | UNAVAILABLE | UNAVAILABLE | UNAVAILABLE | UNAVAILABLE | API | API | API | API | UNAVAILABLE | UNAVAILABLE | UNAVAILABLE | API | UNAVAILABLE | API | API | API | UNAVAILABLE | UNAVAILABLE | UNAVAILABLE | UNAVAILABLE | API | API | UNAVAILABLE | API | UNAVAILABLE | UNAVAILABLE | UNAVAILABLE | API | UNAVAILABLE | API | API | API | UNAVAILABLE | UNAVAILABLE | UNAVAILABLE | UNAVAILABLE | API | API | API | UNAVAILABLE | UNAVAILABLE | UNAVAILABLE | AMBIGUOUS | DATASHEET | API | API | API | API | UNAVAILABLE | UNAVAILABLE | UNAVAILABLE | UNAVAILABLE | UNAVAILABLE | UNAVAILABLE | UNAVAILABLE | UNAVAILABLE | API | API | API
API | API | API | API | DATASHEET | API | UNAVAILABLE | UNAVAILABLE | UNAVAILABLE | UNAVAILABLE | API | API | API | API | UNAVAILABLE | UNAVAILABLE | UNAVAILABLE | API | UNAVAILABLE | API | API | API | UNAVAILABLE | UNAVAILABLE | UNAVAILABLE | UNAVAILABLE | API | API | UNAVAILABLE | API | UNAVAILABLE | UNAVAILABLE | UNAVAILABLE | API | UNAVAILABLE | API | API | API | UNAVAILABLE | UNAVAILABLE | UNAVAILABLE | UNAVAILABLE | API | UNAVAILABLE | API | UNAVAILABLE | UNAVAILABLE | UNAVAILABLE | AMBIGUOUS | DATASHEET | API | API | API | API | UNAVAILABLE | UNAVAILABLE | UNAVAILABLE | UNAVAILABLE | UNAVAILABLE | UNAVAILABLE | UNAVAILABLE | UNAVAILABLE | API | API | API
API | API | API | API | DATASHEET | API | UNAVAILABLE | UNAVAILABLE | UNAVAILABLE | UNAVAILABLE | API | API | API | API | UNAVAILABLE | UNAVAILABLE | UNAVAILABLE | API | UNAVAILABLE | API | API | API | UNAVAILABLE | UNAVAILABLE | UNAVAILABLE | UNAVAILABLE | API | API | UNAVAILABLE | API | UNAVAILABLE | UNAVAILABLE | UNAVAILABLE | API | UNAVAILABLE | API | UNAVAILABLE | API | UNAVAILABLE | UNAVAILABLE | UNAVAILABLE | UNAVAILABLE | API | API | API | UNAVAILABLE | UNAVAILABLE | UNAVAILABLE | AMBIGUOUS | DATASHEET | API | API | API | API | UNAVAILABLE | UNAVAILABLE | UNAVAILABLE | UNAVAILABLE | UNAVAILABLE | UNAVAILABLE | UNAVAILABLE | UNAVAILABLE | API | API | API
API | API | API | API | DATASHEET | API | UNAVAILABLE | UNAVAILABLE | UNAVAILABLE | UNAVAILABLE | API | API | API | API | UNAVAILABLE | UNAVAILABLE | UNAVAILABLE | API | UNAVAILABLE | API | API | API | UNAVAILABLE | UNAVAILABLE | UNAVAILABLE | UNAVAILABLE | API | API | UNAVAILABLE | API | UNAVAILABLE | UNAVAILABLE | UNAVAILABLE | API | UNAVAILABLE | API | API | API | UNAVAILABLE | UNAVAILABLE | UNAVAILABLE | UNAVAILABLE | API | UNAVAILABLE | API | UNAVAILABLE | UNAVAILABLE | UNAVAILABLE | AMBIGUOUS | DATASHEET | API | API | API | API | UNAVAILABLE | UNAVAILABLE | UNAVAILABLE | UNAVAILABLE | UNAVAILABLE | UNAVAILABLE | UNAVAILABLE | UNAVAILABLE | API | API | API
API | API | API | API | DATASHEET | API | UNAVAILABLE | UNAVAILABLE | UNAVAILABLE | UNAVAILABLE | API | API | API | API | UNAVAILABLE | UNAVAILABLE | UNAVAILABLE | UNAVAILABLE | UNAVAILABLE | API | API | API | UNAVAILABLE | UNAVAILABLE | UNAVAILABLE | UNAVAILABLE | UNAVAILABLE | UNAVAILABLE | UNAVAILABLE | API | UNAVAILABLE | UNAVAILABLE | UNAVAILABLE | API | UNAVAILABLE | UNAVAILABLE | UNAVAILABLE | UNAVAILABLE | UNAVAILABLE | UNAVAILABLE | UNAVAILABLE | UNAVAILABLE | API | API | API | UNAVAILABLE | UNAVAILABLE | UNAVAILABLE | AMBIGUOUS | DATASHEET | API | API | API | API | UNAVAILABLE | UNAVAILABLE | UNAVAILABLE | UNAVAILABLE | UNAVAILABLE | UNAVAILABLE | UNAVAILABLE | UNAVAILABLE | API | API | API
API | API | API | API | DATASHEET | API | UNAVAILABLE | UNAVAILABLE | UNAVAILABLE | UNAVAILABLE | API | API | API | API | UNAVAILABLE | UNAVAILABLE | UNAVAILABLE | API | UNAVAILABLE | API | API | API | UNAVAILABLE | UNAVAILABLE | UNAVAILABLE | UNAVAILABLE | API | API | UNAVAILABLE | API | UNAVAILABLE | UNAVAILABLE | UNAVAILABLE | API | UNAVAILABLE | API | API | API | UNAVAILABLE | UNAVAILABLE | UNAVAILABLE | UNAVAILABLE | API | UNAVAILABLE | API | UNAVAILABLE | UNAVAILABLE | UNAVAILABLE | AMBIGUOUS | DATASHEET | API | API | API | API | UNAVAILABLE | UNAVAILABLE | UNAVAILABLE | UNAVAILABLE | UNAVAILABLE | UNAVAILABLE | UNAVAILABLE | UNAVAILABLE | API | API | API
API | API | API | API | DATASHEET | API | UNAVAILABLE | UNAVAILABLE | UNAVAILABLE | UNAVAILABLE | API | API | API | API | UNAVAILABLE | UNAVAILABLE | UNAVAILABLE | API | UNAVAILABLE | API | API | API | UNAVAILABLE | UNAVAILABLE | UNAVAILABLE | UNAVAILABLE | API | API | UNAVAILABLE | API | UNAVAILABLE | UNAVAILABLE | UNAVAILABLE | API | UNAVAILABLE | API | UNAVAILABLE | API | UNAVAILABLE | UNAVAILABLE | UNAVAILABLE | UNAVAILABLE | API | API | API | UNAVAILABLE | UNAVAILABLE | UNAVAILABLE | AMBIGUOUS | DATASHEET | API | API | API | API | UNAVAILABLE | UNAVAILABLE | UNAVAILABLE | UNAVAILABLE | UNAVAILABLE | UNAVAILABLE | UNAVAILABLE | UNAVAILABLE | API | API | API
API | API | API | API | DATASHEET | API | UNAVAILABLE | UNAVAILABLE | UNAVAILABLE | UNAVAILABLE | API | API | API | API | UNAVAILABLE | UNAVAILABLE | UNAVAILABLE | API | UNAVAILABLE | API | API | API | UNAVAILABLE | UNAVAILABLE | UNAVAILABLE | UNAVAILABLE | API | API | UNAVAILABLE | API | UNAVAILABLE | UNAVAILABLE | UNAVAILABLE | API | UNAVAILABLE | API | API | API | UNAVAILABLE | UNAVAILABLE | UNAVAILABLE | UNAVAILABLE | API | UNAVAILABLE | API | UNAVAILABLE | UNAVAILABLE | UNAVAILABLE | AMBIGUOUS | DATASHEET | API | API | API | API | UNAVAILABLE | UNAVAILABLE | UNAVAILABLE | UNAVAILABLE | UNAVAILABLE | UNAVAILABLE | UNAVAILABLE | UNAVAILABLE | API | API | API
API | API | API | API | DATASHEET | API | UNAVAILABLE | UNAVAILABLE | UNAVAILABLE | UNAVAILABLE | API | API | API | API | UNAVAILABLE | UNAVAILABLE | UNAVAILABLE | API | UNAVAILABLE | API | API | API | UNAVAILABLE | UNAVAILABLE | UNAVAILABLE | UNAVAILABLE | API | API | UNAVAILABLE | API | UNAVAILABLE | UNAVAILABLE | UNAVAILABLE | API | UNAVAILABLE | API | API | API | UNAVAILABLE | UNAVAILABLE | UNAVAILABLE | UNAVAILABLE | API | UNAVAILABLE | API | UNAVAILABLE | UNAVAILABLE | UNAVAILABLE | AMBIGUOUS | DATASHEET | API | API | API | API | UNAVAILABLE | UNAVAILABLE | UNAVAILABLE | UNAVAILABLE | UNAVAILABLE | UNAVAILABLE | UNAVAILABLE | UNAVAILABLE | API | API | API
API | API | API | API | DATASHEET | API | UNAVAILABLE | UNAVAILABLE | UNAVAILABLE | UNAVAILABLE | API | API | API | API | UNAVAILABLE | UNAVAILABLE | UNAVAILABLE | API | UNAVAILABLE | API | API | API | UNAVAILABLE | UNAVAILABLE | UNAVAILABLE | UNAVAILABLE | API | API | UNAVAILABLE | API | UNAVAILABLE | UNAVAILABLE | UNAVAILABLE | API | UNAVAILABLE | API | UNAVAILABLE | API | UNAVAILABLE | UNAVAILABLE | UNAVAILABLE | UNAVAILABLE | API | UNAVAILABLE | API | UNAVAILABLE | UNAVAILABLE | UNAVAILABLE | AMBIGUOUS | DATASHEET | API | API | API | API | UNAVAILABLE | UNAVAILABLE | UNAVAILABLE | UNAVAILABLE | UNAVAILABLE | UNAVAILABLE | UNAVAILABLE | UNAVAILABLE | API | API | API
API | API | API | API | DATASHEET | API | UNAVAILABLE | UNAVAILABLE | UNAVAILABLE | UNAVAILABLE | API | API | API | API | UNAVAILABLE | UNAVAILABLE | UNAVAILABLE | API | UNAVAILABLE | API | API | API | UNAVAILABLE | UNAVAILABLE | UNAVAILABLE | UNAVAILABLE | API | API | UNAVAILABLE | API | UNAVAILABLE | UNAVAILABLE | UNAVAILABLE | API | UNAVAILABLE | API | API | API | UNAVAILABLE | UNAVAILABLE | UNAVAILABLE | UNAVAILABLE | API | UNAVAILABLE | API | UNAVAILABLE | UNAVAILABLE | UNAVAILABLE | AMBIGUOUS | DATASHEET | API | API | API | API | UNAVAILABLE | UNAVAILABLE | UNAVAILABLE | UNAVAILABLE | UNAVAILABLE | UNAVAILABLE | UNAVAILABLE | UNAVAILABLE | API | API | API
API | API | API | API | DATASHEET | API | UNAVAILABLE | UNAVAILABLE | UNAVAILABLE | UNAVAILABLE | API | API | API | API | UNAVAILABLE | UNAVAILABLE | UNAVAILABLE | API | UNAVAILABLE | API | API | API | UNAVAILABLE | UNAVAILABLE | UNAVAILABLE | UNAVAILABLE | API | API | UNAVAILABLE | API | UNAVAILABLE | UNAVAILABLE | UNAVAILABLE | API | UNAVAILABLE | API | UNAVAILABLE | API | UNAVAILABLE | UNAVAILABLE | UNAVAILABLE | UNAVAILABLE | API | UNAVAILABLE | API | UNAVAILABLE | UNAVAILABLE | UNAVAILABLE | AMBIGUOUS | DATASHEET | API | API | API | API | UNAVAILABLE | UNAVAILABLE | UNAVAILABLE | UNAVAILABLE | UNAVAILABLE | UNAVAILABLE | UNAVAILABLE | UNAVAILABLE | API | API | API
API | API | API | API | DATASHEET | API | UNAVAILABLE | UNAVAILABLE | UNAVAILABLE | UNAVAILABLE | API | API | API | API | UNAVAILABLE | UNAVAILABLE | UNAVAILABLE | API | UNAVAILABLE | API | API | API | UNAVAILABLE | UNAVAILABLE | UNAVAILABLE | UNAVAILABLE | API | API | UNAVAILABLE | API | UNAVAILABLE | UNAVAILABLE | UNAVAILABLE | API | UNAVAILABLE | API | API | API | UNAVAILABLE | UNAVAILABLE | UNAVAILABLE | UNAVAILABLE | API | UNAVAILABLE | API | UNAVAILABLE | UNAVAILABLE | UNAVAILABLE | AMBIGUOUS | DATASHEET | API | API | API | API | UNAVAILABLE | UNAVAILABLE | UNAVAILABLE | UNAVAILABLE | UNAVAILABLE | UNAVAILABLE | UNAVAILABLE | UNAVAILABLE | API | API | API
API | API | API | API | DATASHEET | API | UNAVAILABLE | UNAVAILABLE | UNAVAILABLE | UNAVAILABLE | API | API | API | API | UNAVAILABLE | UNAVAILABLE | UNAVAILABLE | API | UNAVAILABLE | API | API | API | UNAVAILABLE | UNAVAILABLE | UNAVAILABLE | UNAVAILABLE | API | API | UNAVAILABLE | API | UNAVAILABLE | UNAVAILABLE | UNAVAILABLE | API | UNAVAILABLE | API | UNAVAILABLE | API | UNAVAILABLE | UNAVAILABLE | UNAVAILABLE | UNAVAILABLE | API | UNAVAILABLE | API | UNAVAILABLE | UNAVAILABLE | UNAVAILABLE | AMBIGUOUS | DATASHEET | API | API | API | API | UNAVAILABLE | UNAVAILABLE | UNAVAILABLE | UNAVAILABLE | UNAVAILABLE | UNAVAILABLE | UNAVAILABLE | UNAVAILABLE | API | API | API
API | API | API | API | DATASHEET | API | UNAVAILABLE | UNAVAILABLE | UNAVAILABLE | UNAVAILABLE | API | API | API | API | UNAVAILABLE | UNAVAILABLE | UNAVAILABLE | API | UNAVAILABLE | API | API | API | UNAVAILABLE | UNAVAILABLE | UNAVAILABLE | UNAVAILABLE | API | API | UNAVAILABLE | API | UNAVAILABLE | UNAVAILABLE | UNAVAILABLE | API | UNAVAILABLE | API | API | API | UNAVAILABLE | UNAVAILABLE | UNAVAILABLE | UNAVAILABLE | API | UNAVAILABLE | API | UNAVAILABLE | UNAVAILABLE | UNAVAILABLE | AMBIGUOUS | DATASHEET | API | API | API | API | UNAVAILABLE | UNAVAILABLE | UNAVAILABLE | UNAVAILABLE | UNAVAILABLE | UNAVAILABLE | UNAVAILABLE | UNAVAILABLE | API | API | API
API | API | API | API | DATASHEET | API | UNAVAILABLE | UNAVAILABLE | UNAVAILABLE | UNAVAILABLE | API | API | API | API | UNAVAILABLE | UNAVAILABLE | UNAVAILABLE | API | UNAVAILABLE | API | API | API | UNAVAILABLE | UNAVAILABLE | UNAVAILABLE | UNAVAILABLE | API | API | UNAVAILABLE | API | UNAVAILABLE | UNAVAILABLE | UNAVAILABLE | API | UNAVAILABLE | API | API | API | UNAVAILABLE | UNAVAILABLE | UNAVAILABLE | UNAVAILABLE | API | UNAVAILABLE | API | UNAVAILABLE | UNAVAILABLE | UNAVAILABLE | AMBIGUOUS | DATASHEET | API | API | API | API | UNAVAILABLE | UNAVAILABLE | UNAVAILABLE | UNAVAILABLE | UNAVAILABLE | UNAVAILABLE | UNAVAILABLE | UNAVAILABLE | API | API | API
API | API | API | API | DATASHEET | API | UNAVAILABLE | UNAVAILABLE | UNAVAILABLE | UNAVAILABLE | API | API | API | API | UNAVAILABLE | UNAVAILABLE | UNAVAILABLE | API | UNAVAILABLE | API | API | API | UNAVAILABLE | UNAVAILABLE | UNAVAILABLE | UNAVAILABLE | API | API | UNAVAILABLE | API | UNAVAILABLE | UNAVAILABLE | UNAVAILABLE | API | UNAVAILABLE | API | API | API | UNAVAILABLE | UNAVAILABLE | UNAVAILABLE | UNAVAILABLE | API | UNAVAILABLE | API | UNAVAILABLE | UNAVAILABLE | UNAVAILABLE | AMBIGUOUS | DATASHEET | API | API | API | API | UNAVAILABLE | UNAVAILABLE | UNAVAILABLE | UNAVAILABLE | UNAVAILABLE | UNAVAILABLE | UNAVAILABLE | UNAVAILABLE | API | API | API
API | API | API | API | DATASHEET | API | UNAVAILABLE | UNAVAILABLE | UNAVAILABLE | UNAVAILABLE | API | API | API | API | UNAVAILABLE | UNAVAILABLE | UNAVAILABLE | API | UNAVAILABLE | API | API | API | UNAVAILABLE | UNAVAILABLE | UNAVAILABLE | UNAVAILABLE | API | API | UNAVAILABLE | API | UNAVAILABLE | UNAVAILABLE | UNAVAILABLE | API | UNAVAILABLE | API | API | API | UNAVAILABLE | UNAVAILABLE | UNAVAILABLE | UNAVAILABLE | API | UNAVAILABLE | API | UNAVAILABLE | UNAVAILABLE | UNAVAILABLE | AMBIGUOUS | DATASHEET | API | API | API | API | UNAVAILABLE | UNAVAILABLE | UNAVAILABLE | UNAVAILABLE | UNAVAILABLE | UNAVAILABLE | UNAVAILABLE | UNAVAILABLE | API | API | API
API | API | API | API | DATASHEET | API | UNAVAILABLE | UNAVAILABLE | UNAVAILABLE | UNAVAILABLE | API | API | API | API | UNAVAILABLE | UNAVAILABLE | UNAVAILABLE | API | UNAVAILABLE | API | API | API | UNAVAILABLE | UNAVAILABLE | UNAVAILABLE | UNAVAILABLE | API | API | UNAVAILABLE | API | UNAVAILABLE | UNAVAILABLE | UNAVAILABLE | API | UNAVAILABLE | API | UNAVAILABLE | API | UNAVAILABLE | UNAVAILABLE | UNAVAILABLE | UNAVAILABLE | API | UNAVAILABLE | API | UNAVAILABLE | UNAVAILABLE | UNAVAILABLE | AMBIGUOUS | DATASHEET | API | API | API | API | UNAVAILABLE | UNAVAILABLE | UNAVAILABLE | UNAVAILABLE | UNAVAILABLE | UNAVAILABLE | UNAVAILABLE | UNAVAILABLE | API | API | API
API | API | API | API | DATASHEET | API | UNAVAILABLE | UNAVAILABLE | UNAVAILABLE | UNAVAILABLE | API | API | API | API | UNAVAILABLE | UNAVAILABLE | UNAVAILABLE | API | UNAVAILABLE | API | API | API | UNAVAILABLE | UNAVAILABLE | UNAVAILABLE | UNAVAILABLE | API | API | API | API | UNAVAILABLE | UNAVAILABLE | UNAVAILABLE | API | UNAVAILABLE | API | API | API | UNAVAILABLE | UNAVAILABLE | UNAVAILABLE | UNAVAILABLE | API | UNAVAILABLE | API | UNAVAILABLE | UNAVAILABLE | UNAVAILABLE | AMBIGUOUS | DATASHEET | API | API | API | API | UNAVAILABLE | UNAVAILABLE | UNAVAILABLE | UNAVAILABLE | UNAVAILABLE | UNAVAILABLE | UNAVAILABLE | UNAVAILABLE | API | API | API
API | API | API | API | DATASHEET | API | UNAVAILABLE | UNAVAILABLE | UNAVAILABLE | UNAVAILABLE | API | API | API | API | UNAVAILABLE | UNAVAILABLE | UNAVAILABLE | API | UNAVAILABLE | API | API | API | UNAVAILABLE | UNAVAILABLE | UNAVAILABLE | UNAVAILABLE | API | API | API | API | UNAVAILABLE | UNAVAILABLE | UNAVAILABLE | API | UNAVAILABLE | API | API | API | UNAVAILABLE | UNAVAILABLE | UNAVAILABLE | UNAVAILABLE | API | API | API | UNAVAILABLE | UNAVAILABLE | UNAVAILABLE | AMBIGUOUS | DATASHEET | API | API | API | API | UNAVAILABLE | UNAVAILABLE | UNAVAILABLE | UNAVAILABLE | UNAVAILABLE | UNAVAILABLE | UNAVAILABLE | UNAVAILABLE | API | API | API
API | API | API | API | DATASHEET | API | UNAVAILABLE | UNAVAILABLE | UNAVAILABLE | UNAVAILABLE | API | API | API | API | UNAVAILABLE | UNAVAILABLE | UNAVAILABLE | API | UNAVAILABLE | API | API | API | UNAVAILABLE | UNAVAILABLE | UNAVAILABLE | UNAVAILABLE | API | API | API | API | UNAVAILABLE | UNAVAILABLE | UNAVAILABLE | API | UNAVAILABLE | API | API | API | UNAVAILABLE | UNAVAILABLE | UNAVAILABLE | UNAVAILABLE | API | UNAVAILABLE | API | UNAVAILABLE | UNAVAILABLE | UNAVAILABLE | AMBIGUOUS | DATASHEET | API | API | API | API | UNAVAILABLE | UNAVAILABLE | UNAVAILABLE | UNAVAILABLE | UNAVAILABLE | UNAVAILABLE | UNAVAILABLE | UNAVAILABLE | API | API | API
API | API | API | API | DATASHEET | API | UNAVAILABLE | UNAVAILABLE | UNAVAILABLE | UNAVAILABLE | API | API | API | API | UNAVAILABLE | UNAVAILABLE | UNAVAILABLE | API | UNAVAILABLE | API | API | API | UNAVAILABLE | UNAVAILABLE | UNAVAILABLE | UNAVAILABLE | API | API | API | API | UNAVAILABLE | UNAVAILABLE | UNAVAILABLE | API | UNAVAILABLE | API | API | API | UNAVAILABLE | UNAVAILABLE | UNAVAILABLE | UNAVAILABLE | API | UNAVAILABLE | API | UNAVAILABLE | UNAVAILABLE | UNAVAILABLE | AMBIGUOUS | DATASHEET | API | API | API | API | UNAVAILABLE | UNAVAILABLE | UNAVAILABLE | UNAVAILABLE | UNAVAILABLE | UNAVAILABLE | UNAVAILABLE | UNAVAILABLE | API | API | API
API | API | API | API | DATASHEET | API | UNAVAILABLE | UNAVAILABLE | UNAVAILABLE | UNAVAILABLE | API | API | API | API | UNAVAILABLE | UNAVAILABLE | UNAVAILABLE | API | UNAVAILABLE | API | API | API | UNAVAILABLE | UNAVAILABLE | UNAVAILABLE | UNAVAILABLE | API | API | API | API | UNAVAILABLE | UNAVAILABLE | UNAVAILABLE | API | UNAVAILABLE | API | API | API | UNAVAILABLE | UNAVAILABLE | UNAVAILABLE | UNAVAILABLE | API | API | API | UNAVAILABLE | UNAVAILABLE | UNAVAILABLE | AMBIGUOUS | DATASHEET | API | API | API | API | UNAVAILABLE | UNAVAILABLE | UNAVAILABLE | UNAVAILABLE | UNAVAILABLE | UNAVAILABLE | UNAVAILABLE | UNAVAILABLE | API | API | API
API | API | API | API | DATASHEET | API | UNAVAILABLE | UNAVAILABLE | UNAVAILABLE | UNAVAILABLE | API | API | API | API | UNAVAILABLE | UNAVAILABLE | UNAVAILABLE | API | UNAVAILABLE | API | API | API | UNAVAILABLE | UNAVAILABLE | UNAVAILABLE | UNAVAILABLE | API | API | API | API | UNAVAILABLE | UNAVAILABLE | UNAVAILABLE | API | UNAVAILABLE | API | API | API | UNAVAILABLE | UNAVAILABLE | UNAVAILABLE | UNAVAILABLE | API | API | API | UNAVAILABLE | UNAVAILABLE | UNAVAILABLE | AMBIGUOUS | DATASHEET | API | API | API | API | UNAVAILABLE | UNAVAILABLE | UNAVAILABLE | UNAVAILABLE | UNAVAILABLE | UNAVAILABLE | UNAVAILABLE | UNAVAILABLE | API | API | API
API | API | API | API | DATASHEET | API | UNAVAILABLE | UNAVAILABLE | UNAVAILABLE | UNAVAILABLE | API | API | API | API | UNAVAILABLE | UNAVAILABLE | UNAVAILABLE | API | UNAVAILABLE | API | API | API | UNAVAILABLE | UNAVAILABLE | UNAVAILABLE | UNAVAILABLE | API | API | API | API | UNAVAILABLE | UNAVAILABLE | UNAVAILABLE | API | UNAVAILABLE | API | API | API | UNAVAILABLE | UNAVAILABLE | UNAVAILABLE | UNAVAILABLE | API | API | API | UNAVAILABLE | UNAVAILABLE | UNAVAILABLE | AMBIGUOUS | DATASHEET | API | API | API | API | UNAVAILABLE | UNAVAILABLE | UNAVAILABLE | UNAVAILABLE | UNAVAILABLE | UNAVAILABLE | UNAVAILABLE | UNAVAILABLE | API | API | API
API | API | API | API | DATASHEET | API | UNAVAILABLE | UNAVAILABLE | UNAVAILABLE | UNAVAILABLE | API | API | API | API | UNAVAILABLE | UNAVAILABLE | UNAVAILABLE | API | UNAVAILABLE | API | API | API | UNAVAILABLE | UNAVAILABLE | UNAVAILABLE | UNAVAILABLE | API | API | API | API | UNAVAILABLE | UNAVAILABLE | UNAVAILABLE | API | UNAVAILABLE | API | API | API | UNAVAILABLE | UNAVAILABLE | UNAVAILABLE | UNAVAILABLE | API | UNAVAILABLE | API | UNAVAILABLE | UNAVAILABLE | UNAVAILABLE | AMBIGUOUS | DATASHEET | API | API | API | API | UNAVAILABLE | UNAVAILABLE | UNAVAILABLE | UNAVAILABLE | UNAVAILABLE | UNAVAILABLE | UNAVAILABLE | UNAVAILABLE | API | API | API
API | API | API | API | DATASHEET | API | UNAVAILABLE | UNAVAILABLE | UNAVAILABLE | UNAVAILABLE | API | API | API | API | UNAVAILABLE | UNAVAILABLE | UNAVAILABLE | API | UNAVAILABLE | API | API | API | UNAVAILABLE | UNAVAILABLE | UNAVAILABLE | UNAVAILABLE | API | API | API | API | UNAVAILABLE | UNAVAILABLE | UNAVAILABLE | API | UNAVAILABLE | API | API | API | UNAVAILABLE | UNAVAILABLE | UNAVAILABLE | UNAVAILABLE | API | UNAVAILABLE | API | UNAVAILABLE | UNAVAILABLE | UNAVAILABLE | AMBIGUOUS | DATASHEET | API | API | API | API | UNAVAILABLE | UNAVAILABLE | UNAVAILABLE | UNAVAILABLE | UNAVAILABLE | UNAVAILABLE | UNAVAILABLE | UNAVAILABLE | API | API | API
API | API | API | API | DATASHEET | API | UNAVAILABLE | UNAVAILABLE | UNAVAILABLE | UNAVAILABLE | API | API | API | API | UNAVAILABLE | UNAVAILABLE | UNAVAILABLE | API | UNAVAILABLE | API | API | API | UNAVAILABLE | UNAVAILABLE | UNAVAILABLE | UNAVAILABLE | API | API | API | API | UNAVAILABLE | UNAVAILABLE | UNAVAILABLE | API | UNAVAILABLE | API | API | API | UNAVAILABLE | UNAVAILABLE | UNAVAILABLE | UNAVAILABLE | API | UNAVAILABLE | API | UNAVAILABLE | UNAVAILABLE | UNAVAILABLE | AMBIGUOUS | DATASHEET | API | API | API | API | UNAVAILABLE | UNAVAILABLE | UNAVAILABLE | UNAVAILABLE | UNAVAILABLE | UNAVAILABLE | UNAVAILABLE | UNAVAILABLE | API | API | API
API | API | API | API | DATASHEET | API | UNAVAILABLE | UNAVAILABLE | UNAVAILABLE | UNAVAILABLE | API | API | API | API | UNAVAILABLE | UNAVAILABLE | UNAVAILABLE | API | UNAVAILABLE | API | API | API | UNAVAILABLE | UNAVAILABLE | UNAVAILABLE | UNAVAILABLE | API | API | API | API | UNAVAILABLE | UNAVAILABLE | UNAVAILABLE | API | UNAVAILABLE | API | API | API | UNAVAILABLE | UNAVAILABLE | UNAVAILABLE | UNAVAILABLE | API | UNAVAILABLE | API | UNAVAILABLE | UNAVAILABLE | UNAVAILABLE | AMBIGUOUS | DATASHEET | API | API | API | API | UNAVAILABLE | UNAVAILABLE | UNAVAILABLE | UNAVAILABLE | UNAVAILABLE | UNAVAILABLE | UNAVAILABLE | UNAVAILABLE | API | API | API
API | API | API | API | DATASHEET | API | UNAVAILABLE | UNAVAILABLE | UNAVAILABLE | UNAVAILABLE | API | API | API | API | UNAVAILABLE | UNAVAILABLE | UNAVAILABLE | API | UNAVAILABLE | API | API | API | UNAVAILABLE | UNAVAILABLE | UNAVAILABLE | UNAVAILABLE | API | API | API | API | UNAVAILABLE | UNAVAILABLE | UNAVAILABLE | API | UNAVAILABLE | API | API | API | UNAVAILABLE | UNAVAILABLE | UNAVAILABLE | UNAVAILABLE | API | API | API | UNAVAILABLE | UNAVAILABLE | UNAVAILABLE | AMBIGUOUS | DATASHEET | API | API | API | API | UNAVAILABLE | UNAVAILABLE | UNAVAILABLE | UNAVAILABLE | UNAVAILABLE | UNAVAILABLE | UNAVAILABLE | UNAVAILABLE | API | API | API
API | API | API | API | DATASHEET | API | UNAVAILABLE | UNAVAILABLE | UNAVAILABLE | UNAVAILABLE | API | API | API | API | UNAVAILABLE | UNAVAILABLE | UNAVAILABLE | API | UNAVAILABLE | API | API | API | UNAVAILABLE | UNAVAILABLE | UNAVAILABLE | UNAVAILABLE | API | API | API | API | UNAVAILABLE | UNAVAILABLE | UNAVAILABLE | API | UNAVAILABLE | API | API | API | UNAVAILABLE | UNAVAILABLE | UNAVAILABLE | UNAVAILABLE | API | API | API | UNAVAILABLE | UNAVAILABLE | UNAVAILABLE | AMBIGUOUS | DATASHEET | API | API | API | API | UNAVAILABLE | UNAVAILABLE | UNAVAILABLE | UNAVAILABLE | UNAVAILABLE | UNAVAILABLE | UNAVAILABLE | UNAVAILABLE | API | API | API
API | API | API | API | DATASHEET | API | UNAVAILABLE | UNAVAILABLE | UNAVAILABLE | UNAVAILABLE | API | API | API | API | UNAVAILABLE | UNAVAILABLE | UNAVAILABLE | API | UNAVAILABLE | API | API | API | UNAVAILABLE | UNAVAILABLE | UNAVAILABLE | UNAVAILABLE | API | API | API | API | UNAVAILABLE | UNAVAILABLE | UNAVAILABLE | API | UNAVAILABLE | API | API | API | UNAVAILABLE | UNAVAILABLE | UNAVAILABLE | UNAVAILABLE | API | API | API | UNAVAILABLE | UNAVAILABLE | UNAVAILABLE | AMBIGUOUS | DATASHEET | API | API | API | API | UNAVAILABLE | UNAVAILABLE | UNAVAILABLE | UNAVAILABLE | UNAVAILABLE | UNAVAILABLE | UNAVAILABLE | UNAVAILABLE | API | API | API
API | API | API | API | DATASHEET | API | UNAVAILABLE | UNAVAILABLE | UNAVAILABLE | UNAVAILABLE | API | API | API | API | UNAVAILABLE | UNAVAILABLE | UNAVAILABLE | API | UNAVAILABLE | API | API | API | UNAVAILABLE | UNAVAILABLE | UNAVAILABLE | UNAVAILABLE | API | API | API | API | UNAVAILABLE | UNAVAILABLE | UNAVAILABLE | API | UNAVAILABLE | API | API | API | UNAVAILABLE | UNAVAILABLE | UNAVAILABLE | UNAVAILABLE | API | API | API | UNAVAILABLE | UNAVAILABLE | UNAVAILABLE | AMBIGUOUS | DATASHEET | API | API | API | API | UNAVAILABLE | UNAVAILABLE | UNAVAILABLE | UNAVAILABLE | UNAVAILABLE | UNAVAILABLE | UNAVAILABLE | UNAVAILABLE | API | API | API
API | API | API | API | DATASHEET | API | UNAVAILABLE | UNAVAILABLE | UNAVAILABLE | UNAVAILABLE | API | API | API | API | UNAVAILABLE | UNAVAILABLE | UNAVAILABLE | API | UNAVAILABLE | API | API | API | UNAVAILABLE | UNAVAILABLE | UNAVAILABLE | UNAVAILABLE | API | API | API | API | UNAVAILABLE | UNAVAILABLE | UNAVAILABLE | API | UNAVAILABLE | API | API | API | UNAVAILABLE | UNAVAILABLE | UNAVAILABLE | UNAVAILABLE | API | UNAVAILABLE | API | UNAVAILABLE | UNAVAILABLE | UNAVAILABLE | AMBIGUOUS | DATASHEET | API | API | API | API | UNAVAILABLE | UNAVAILABLE | UNAVAILABLE | UNAVAILABLE | UNAVAILABLE | UNAVAILABLE | UNAVAILABLE | UNAVAILABLE | API | API | API
API | API | API | API | DATASHEET | API | UNAVAILABLE | UNAVAILABLE | UNAVAILABLE | UNAVAILABLE | API | API | API | API | UNAVAILABLE | UNAVAILABLE | UNAVAILABLE | API | UNAVAILABLE | API | API | API | UNAVAILABLE | UNAVAILABLE | UNAVAILABLE | UNAVAILABLE | API | API | API | API | UNAVAILABLE | UNAVAILABLE | UNAVAILABLE | API | UNAVAILABLE | API | API | API | UNAVAILABLE | UNAVAILABLE | UNAVAILABLE | UNAVAILABLE | API | UNAVAILABLE | API | UNAVAILABLE | UNAVAILABLE | UNAVAILABLE | AMBIGUOUS | DATASHEET | API | API | API | API | UNAVAILABLE | UNAVAILABLE | UNAVAILABLE | UNAVAILABLE | UNAVAILABLE | UNAVAILABLE | UNAVAILABLE | UNAVAILABLE | API | API | API
API | API | API | API | DATASHEET | API | UNAVAILABLE | UNAVAILABLE | UNAVAILABLE | UNAVAILABLE | API | API | API | API | UNAVAILABLE | UNAVAILABLE | UNAVAILABLE | API | UNAVAILABLE | API | API | API | UNAVAILABLE | UNAVAILABLE | UNAVAILABLE | UNAVAILABLE | API | API | API | API | UNAVAILABLE | UNAVAILABLE | UNAVAILABLE | API | UNAVAILABLE | API | API | API | UNAVAILABLE | UNAVAILABLE | UNAVAILABLE | UNAVAILABLE | API | API | API | UNAVAILABLE | UNAVAILABLE | UNAVAILABLE | AMBIGUOUS | DATASHEET | API | API | API | API | UNAVAILABLE | UNAVAILABLE | UNAVAILABLE | UNAVAILABLE | UNAVAILABLE | UNAVAILABLE | UNAVAILABLE | UNAVAILABLE | API | API | API
API | API | API | API | DATASHEET | API | UNAVAILABLE | UNAVAILABLE | UNAVAILABLE | UNAVAILABLE | API | API | API | API | UNAVAILABLE | UNAVAILABLE | UNAVAILABLE | API | UNAVAILABLE | API | API | API | UNAVAILABLE | UNAVAILABLE | UNAVAILABLE | UNAVAILABLE | API | API | API | API | UNAVAILABLE | UNAVAILABLE | UNAVAILABLE | API | UNAVAILABLE | API | API | API | UNAVAILABLE | UNAVAILABLE | UNAVAILABLE | UNAVAILABLE | API | UNAVAILABLE | API | UNAVAILABLE | UNAVAILABLE | UNAVAILABLE | AMBIGUOUS | DATASHEET | API | API | API | API | UNAVAILABLE | UNAVAILABLE | UNAVAILABLE | UNAVAILABLE | UNAVAILABLE | UNAVAILABLE | UNAVAILABLE | UNAVAILABLE | API | API | API
API | API | API | API | DATASHEET | API | UNAVAILABLE | UNAVAILABLE | UNAVAILABLE | UNAVAILABLE | API | API | API | API | UNAVAILABLE | UNAVAILABLE | UNAVAILABLE | API | UNAVAILABLE | API | API | API | UNAVAILABLE | UNAVAILABLE | UNAVAILABLE | UNAVAILABLE | API | API | API | API | UNAVAILABLE | UNAVAILABLE | UNAVAILABLE | API | UNAVAILABLE | API | API | API | UNAVAILABLE | UNAVAILABLE | UNAVAILABLE | UNAVAILABLE | API | UNAVAILABLE | API | UNAVAILABLE | UNAVAILABLE | UNAVAILABLE | AMBIGUOUS | DATASHEET | API | API | API | API | UNAVAILABLE | UNAVAILABLE | UNAVAILABLE | UNAVAILABLE | UNAVAILABLE | UNAVAILABLE | UNAVAILABLE | UNAVAILABLE | API | API | API
API | API | API | API | DATASHEET | API | API | UNAVAILABLE | UNAVAILABLE | UNAVAILABLE | API | API | UNAVAILABLE | API | UNAVAILABLE | UNAVAILABLE | UNAVAILABLE | AMBIGUOUS | AMBIGUOUS | API | API | API | UNAVAILABLE | UNAVAILABLE | UNAVAILABLE | UNAVAILABLE | API | API | UNAVAILABLE | API | UNAVAILABLE | UNAVAILABLE | API | API | UNAVAILABLE | API | UNAVAILABLE | API | API | API | API | API | API | API | API | UNAVAILABLE | UNAVAILABLE | UNAVAILABLE | AMBIGUOUS | DATASHEET | API | API | API | API | UNAVAILABLE | UNAVAILABLE | UNAVAILABLE | UNAVAILABLE | UNAVAILABLE | UNAVAILABLE | UNAVAILABLE | UNAVAILABLE | API | API | API
API | API | API | API | DATASHEET | API | API | UNAVAILABLE | UNAVAILABLE | UNAVAILABLE | API | API | UNAVAILABLE | API | UNAVAILABLE | UNAVAILABLE | UNAVAILABLE | AMBIGUOUS | AMBIGUOUS | API | API | API | UNAVAILABLE | UNAVAILABLE | UNAVAILABLE | UNAVAILABLE | API | API | UNAVAILABLE | API | UNAVAILABLE | UNAVAILABLE | API | API | UNAVAILABLE | API | UNAVAILABLE | API | API | API | API | API | API | API | API | UNAVAILABLE | UNAVAILABLE | UNAVAILABLE | AMBIGUOUS | DATASHEET | API | API | API | API | UNAVAILABLE | UNAVAILABLE | UNAVAILABLE | UNAVAILABLE | UNAVAILABLE | UNAVAILABLE | UNAVAILABLE | UNAVAILABLE | API | API | API
API | API | API | API | DATASHEET | API | API | UNAVAILABLE | UNAVAILABLE | UNAVAILABLE | API | API | UNAVAILABLE | API | UNAVAILABLE | UNAVAILABLE | UNAVAILABLE | AMBIGUOUS | AMBIGUOUS | API | API | API | UNAVAILABLE | UNAVAILABLE | UNAVAILABLE | UNAVAILABLE | API | API | UNAVAILABLE | API | UNAVAILABLE | UNAVAILABLE | API | API | UNAVAILABLE | API | UNAVAILABLE | API | API | API | API | API | API | API | API | UNAVAILABLE | UNAVAILABLE | UNAVAILABLE | AMBIGUOUS | DATASHEET | API | API | API | API | UNAVAILABLE | UNAVAILABLE | UNAVAILABLE | UNAVAILABLE | UNAVAILABLE | UNAVAILABLE | UNAVAILABLE | UNAVAILABLE | API | API | API
API | API | API | API | DATASHEET | API | API | UNAVAILABLE | UNAVAILABLE | UNAVAILABLE | API | API | UNAVAILABLE | API | UNAVAILABLE | UNAVAILABLE | UNAVAILABLE | AMBIGUOUS | AMBIGUOUS | API | API | API | UNAVAILABLE | UNAVAILABLE | UNAVAILABLE | UNAVAILABLE | API | API | UNAVAILABLE | API | UNAVAILABLE | UNAVAILABLE | API | API | UNAVAILABLE | API | UNAVAILABLE | API | API | API | API | API | API | API | API | UNAVAILABLE | UNAVAILABLE | UNAVAILABLE | AMBIGUOUS | DATASHEET | API | API | API | API | UNAVAILABLE | UNAVAILABLE | UNAVAILABLE | UNAVAILABLE | UNAVAILABLE | UNAVAILABLE | UNAVAILABLE | UNAVAILABLE | API | API | API
API | API | API | API | DATASHEET | API | API | UNAVAILABLE | UNAVAILABLE | UNAVAILABLE | API | API | UNAVAILABLE | API | UNAVAILABLE | UNAVAILABLE | UNAVAILABLE | AMBIGUOUS | AMBIGUOUS | API | API | API | UNAVAILABLE | UNAVAILABLE | UNAVAILABLE | UNAVAILABLE | API | API | UNAVAILABLE | API | UNAVAILABLE | UNAVAILABLE | API | API | UNAVAILABLE | API | UNAVAILABLE | API | API | API | API | API | API | API | API | UNAVAILABLE | UNAVAILABLE | UNAVAILABLE | AMBIGUOUS | DATASHEET | API | API | API | API | UNAVAILABLE | UNAVAILABLE | UNAVAILABLE | UNAVAILABLE | UNAVAILABLE | UNAVAILABLE | UNAVAILABLE | UNAVAILABLE | API | API | API
API | API | API | API | DATASHEET | API | API | UNAVAILABLE | UNAVAILABLE | UNAVAILABLE | API | API | UNAVAILABLE | API | UNAVAILABLE | UNAVAILABLE | UNAVAILABLE | AMBIGUOUS | AMBIGUOUS | API | API | API | UNAVAILABLE | UNAVAILABLE | UNAVAILABLE | UNAVAILABLE | API | API | UNAVAILABLE | API | UNAVAILABLE | UNAVAILABLE | API | API | UNAVAILABLE | API | UNAVAILABLE | API | API | API | API | API | API | API | API | UNAVAILABLE | UNAVAILABLE | UNAVAILABLE | AMBIGUOUS | DATASHEET | API | API | API | API | UNAVAILABLE | UNAVAILABLE | UNAVAILABLE | UNAVAILABLE | UNAVAILABLE | UNAVAILABLE | UNAVAILABLE | UNAVAILABLE | API | API | API
API | API | API | API | DATASHEET | API | API | UNAVAILABLE | UNAVAILABLE | UNAVAILABLE | API | API | UNAVAILABLE | API | UNAVAILABLE | UNAVAILABLE | UNAVAILABLE | AMBIGUOUS | AMBIGUOUS | API | API | API | UNAVAILABLE | UNAVAILABLE | UNAVAILABLE | UNAVAILABLE | API | API | API | API | UNAVAILABLE | UNAVAILABLE | API | API | UNAVAILABLE | API | UNAVAILABLE | API | API | API | API | API | API | API | API | UNAVAILABLE | UNAVAILABLE | UNAVAILABLE | AMBIGUOUS | DATASHEET | API | API | API | API | UNAVAILABLE | UNAVAILABLE | UNAVAILABLE | UNAVAILABLE | UNAVAILABLE | UNAVAILABLE | UNAVAILABLE | UNAVAILABLE | API | API | API
API | API | API | API | DATASHEET | API | API | UNAVAILABLE | UNAVAILABLE | UNAVAILABLE | API | API | UNAVAILABLE | API | UNAVAILABLE | UNAVAILABLE | UNAVAILABLE | AMBIGUOUS | AMBIGUOUS | API | API | API | UNAVAILABLE | UNAVAILABLE | UNAVAILABLE | UNAVAILABLE | API | API | API | API | UNAVAILABLE | UNAVAILABLE | API | API | UNAVAILABLE | API | UNAVAILABLE | API | API | API | API | API | API | API | API | UNAVAILABLE | UNAVAILABLE | UNAVAILABLE | AMBIGUOUS | DATASHEET | API | API | API | API | UNAVAILABLE | UNAVAILABLE | UNAVAILABLE | UNAVAILABLE | UNAVAILABLE | UNAVAILABLE | UNAVAILABLE | UNAVAILABLE | API | API | API
API | API | API | API | DATASHEET | API | API | UNAVAILABLE | UNAVAILABLE | UNAVAILABLE | API | API | UNAVAILABLE | API | UNAVAILABLE | UNAVAILABLE | UNAVAILABLE | AMBIGUOUS | AMBIGUOUS | API | API | API | UNAVAILABLE | UNAVAILABLE | UNAVAILABLE | UNAVAILABLE | API | API | UNAVAILABLE | API | UNAVAILABLE | UNAVAILABLE | API | API | UNAVAILABLE | API | UNAVAILABLE | API | API | API | API | API | API | API | API | UNAVAILABLE | UNAVAILABLE | UNAVAILABLE | AMBIGUOUS | DATASHEET | API | API | API | API | UNAVAILABLE | UNAVAILABLE | UNAVAILABLE | UNAVAILABLE | UNAVAILABLE | UNAVAILABLE | UNAVAILABLE | UNAVAILABLE | API | API | API
API | API | API | API | DATASHEET | API | API | UNAVAILABLE | UNAVAILABLE | UNAVAILABLE | API | API | UNAVAILABLE | API | UNAVAILABLE | UNAVAILABLE | UNAVAILABLE | AMBIGUOUS | AMBIGUOUS | API | API | API | UNAVAILABLE | UNAVAILABLE | UNAVAILABLE | UNAVAILABLE | API | API | API | API | UNAVAILABLE | UNAVAILABLE | API | API | UNAVAILABLE | API | UNAVAILABLE | API | API | API | API | API | API | API | API | UNAVAILABLE | UNAVAILABLE | UNAVAILABLE | AMBIGUOUS | DATASHEET | API | API | API | API | UNAVAILABLE | UNAVAILABLE | UNAVAILABLE | UNAVAILABLE | UNAVAILABLE | UNAVAILABLE | UNAVAILABLE | UNAVAILABLE | API | API | API
API | API | API | API | DATASHEET | API | API | UNAVAILABLE | UNAVAILABLE | UNAVAILABLE | API | API | UNAVAILABLE | API | UNAVAILABLE | UNAVAILABLE | UNAVAILABLE | AMBIGUOUS | AMBIGUOUS | API | API | API | UNAVAILABLE | UNAVAILABLE | UNAVAILABLE | UNAVAILABLE | API | API | UNAVAILABLE | API | UNAVAILABLE | UNAVAILABLE | API | API | UNAVAILABLE | API | UNAVAILABLE | API | API | API | API | API | API | API | API | UNAVAILABLE | UNAVAILABLE | UNAVAILABLE | AMBIGUOUS | DATASHEET | API | API | API | API | UNAVAILABLE | UNAVAILABLE | UNAVAILABLE | UNAVAILABLE | UNAVAILABLE | UNAVAILABLE | UNAVAILABLE | UNAVAILABLE | API | API | API
API | API | API | API | DATASHEET | API | API | UNAVAILABLE | UNAVAILABLE | UNAVAILABLE | API | API | UNAVAILABLE | API | UNAVAILABLE | UNAVAILABLE | UNAVAILABLE | AMBIGUOUS | AMBIGUOUS | API | API | API | UNAVAILABLE | UNAVAILABLE | UNAVAILABLE | UNAVAILABLE | API | API | API | API | UNAVAILABLE | UNAVAILABLE | API | API | UNAVAILABLE | API | UNAVAILABLE | API | API | API | API | API | API | API | API | UNAVAILABLE | UNAVAILABLE | UNAVAILABLE | AMBIGUOUS | DATASHEET | API | API | API | API | UNAVAILABLE | UNAVAILABLE | UNAVAILABLE | UNAVAILABLE | UNAVAILABLE | UNAVAILABLE | UNAVAILABLE | UNAVAILABLE | API | API | API
API | API | API | API | DATASHEET | API | API | UNAVAILABLE | UNAVAILABLE | UNAVAILABLE | API | API | UNAVAILABLE | API | UNAVAILABLE | UNAVAILABLE | UNAVAILABLE | AMBIGUOUS | AMBIGUOUS | API | API | API | UNAVAILABLE | UNAVAILABLE | UNAVAILABLE | UNAVAILABLE | API | API | API | API | UNAVAILABLE | UNAVAILABLE | API | API | UNAVAILABLE | API | UNAVAILABLE | API | API | API | API | API | API | API | API | UNAVAILABLE | UNAVAILABLE | UNAVAILABLE | AMBIGUOUS | DATASHEET | API | API | API | API | UNAVAILABLE | UNAVAILABLE | UNAVAILABLE | UNAVAILABLE | UNAVAILABLE | UNAVAILABLE | UNAVAILABLE | UNAVAILABLE | API | API | API
API | API | API | API | DATASHEET | API | API | UNAVAILABLE | UNAVAILABLE | UNAVAILABLE | API | API | UNAVAILABLE | API | UNAVAILABLE | UNAVAILABLE | UNAVAILABLE | AMBIGUOUS | AMBIGUOUS | API | API | API | UNAVAILABLE | UNAVAILABLE | UNAVAILABLE | UNAVAILABLE | API | API | API | API | UNAVAILABLE | UNAVAILABLE | API | API | UNAVAILABLE | API | UNAVAILABLE | API | API | API | API | API | API | API | API | UNAVAILABLE | UNAVAILABLE | UNAVAILABLE | AMBIGUOUS | DATASHEET | API | API | API | API | UNAVAILABLE | UNAVAILABLE | UNAVAILABLE | UNAVAILABLE | UNAVAILABLE | UNAVAILABLE | UNAVAILABLE | UNAVAILABLE | API | API | API
API | API | API | API | DATASHEET | API | API | UNAVAILABLE | UNAVAILABLE | UNAVAILABLE | API | API | UNAVAILABLE | API | UNAVAILABLE | UNAVAILABLE | UNAVAILABLE | AMBIGUOUS | AMBIGUOUS | API | API | API | UNAVAILABLE | UNAVAILABLE | UNAVAILABLE | UNAVAILABLE | API | API | API | API | UNAVAILABLE | UNAVAILABLE | API | API | UNAVAILABLE | API | UNAVAILABLE | API | API | API | API | API | API | API | API | UNAVAILABLE | UNAVAILABLE | UNAVAILABLE | AMBIGUOUS | DATASHEET | API | API | API | API | UNAVAILABLE | UNAVAILABLE | UNAVAILABLE | UNAVAILABLE | UNAVAILABLE | UNAVAILABLE | UNAVAILABLE | UNAVAILABLE | API | API | API
API | API | API | API | DATASHEET | API | API | UNAVAILABLE | UNAVAILABLE | UNAVAILABLE | API | API | UNAVAILABLE | API | UNAVAILABLE | UNAVAILABLE | UNAVAILABLE | AMBIGUOUS | AMBIGUOUS | API | API | UNAVAILABLE | UNAVAILABLE | UNAVAILABLE | UNAVAILABLE | UNAVAILABLE | API | API | UNAVAILABLE | API | UNAVAILABLE | UNAVAILABLE | UNAVAILABLE | API | UNAVAILABLE | UNAVAILABLE | UNAVAILABLE | UNAVAILABLE | UNAVAILABLE | UNAVAILABLE | API | UNAVAILABLE | API | API | API | UNAVAILABLE | UNAVAILABLE | UNAVAILABLE | AMBIGUOUS | DATASHEET | API | API | API | API | UNAVAILABLE | UNAVAILABLE | UNAVAILABLE | UNAVAILABLE | UNAVAILABLE | UNAVAILABLE | UNAVAILABLE | UNAVAILABLE | API | API | API
API | API | API | API | DATASHEET | API | API | UNAVAILABLE | UNAVAILABLE | UNAVAILABLE | API | API | UNAVAILABLE | API | UNAVAILABLE | UNAVAILABLE | UNAVAILABLE | AMBIGUOUS | AMBIGUOUS | API | API | UNAVAILABLE | UNAVAILABLE | UNAVAILABLE | UNAVAILABLE | UNAVAILABLE | API | API | API | API | UNAVAILABLE | UNAVAILABLE | API | API | UNAVAILABLE | API | UNAVAILABLE | API | UNAVAILABLE | API | API | API | API | API | API | UNAVAILABLE | UNAVAILABLE | API | AMBIGUOUS | DATASHEET | API | API | API | API | UNAVAILABLE | UNAVAILABLE | UNAVAILABLE | UNAVAILABLE | UNAVAILABLE | UNAVAILABLE | UNAVAILABLE | UNAVAILABLE | API | API | API
API | API | API | API | DATASHEET | API | API | UNAVAILABLE | UNAVAILABLE | UNAVAILABLE | API | API | UNAVAILABLE | API | UNAVAILABLE | UNAVAILABLE | UNAVAILABLE | AMBIGUOUS | AMBIGUOUS | API | API | UNAVAILABLE | UNAVAILABLE | UNAVAILABLE | UNAVAILABLE | UNAVAILABLE | API | API | UNAVAILABLE | API | UNAVAILABLE | UNAVAILABLE | UNAVAILABLE | API | UNAVAILABLE | UNAVAILABLE | UNAVAILABLE | UNAVAILABLE | UNAVAILABLE | UNAVAILABLE | API | UNAVAILABLE | API | API | API | UNAVAILABLE | UNAVAILABLE | API | AMBIGUOUS | DATASHEET | API | API | API | API | UNAVAILABLE | UNAVAILABLE | UNAVAILABLE | UNAVAILABLE | UNAVAILABLE | UNAVAILABLE | UNAVAILABLE | UNAVAILABLE | API | API | API
API | API | API | API | DATASHEET | API | API | UNAVAILABLE | UNAVAILABLE | UNAVAILABLE | API | API | UNAVAILABLE | API | UNAVAILABLE | UNAVAILABLE | UNAVAILABLE | AMBIGUOUS | AMBIGUOUS | API | API | UNAVAILABLE | UNAVAILABLE | UNAVAILABLE | UNAVAILABLE | UNAVAILABLE | API | API | API | API | UNAVAILABLE | UNAVAILABLE | UNAVAILABLE | API | UNAVAILABLE | UNAVAILABLE | UNAVAILABLE | UNAVAILABLE | UNAVAILABLE | UNAVAILABLE | API | API | API | API | API | UNAVAILABLE | UNAVAILABLE | UNAVAILABLE | AMBIGUOUS | DATASHEET | API | API | API | API | UNAVAILABLE | UNAVAILABLE | UNAVAILABLE | UNAVAILABLE | UNAVAILABLE | UNAVAILABLE | UNAVAILABLE | UNAVAILABLE | API | API | API
API | API | API | API | DATASHEET | API | API | UNAVAILABLE | UNAVAILABLE | UNAVAILABLE | API | API | UNAVAILABLE | API | UNAVAILABLE | UNAVAILABLE | UNAVAILABLE | AMBIGUOUS | AMBIGUOUS | API | API | UNAVAILABLE | UNAVAILABLE | UNAVAILABLE | UNAVAILABLE | UNAVAILABLE | API | API | UNAVAILABLE | API | UNAVAILABLE | UNAVAILABLE | API | API | UNAVAILABLE | API | UNAVAILABLE | API | UNAVAILABLE | API | API | API | API | API | API | UNAVAILABLE | UNAVAILABLE | API | AMBIGUOUS | DATASHEET | API | API | API | API | UNAVAILABLE | UNAVAILABLE | UNAVAILABLE | UNAVAILABLE | UNAVAILABLE | UNAVAILABLE | UNAVAILABLE | UNAVAILABLE | API | API | API
API | API | API | API | DATASHEET | API | API | UNAVAILABLE | UNAVAILABLE | UNAVAILABLE | API | API | UNAVAILABLE | API | UNAVAILABLE | UNAVAILABLE | UNAVAILABLE | AMBIGUOUS | AMBIGUOUS | API | API | API | UNAVAILABLE | UNAVAILABLE | UNAVAILABLE | UNAVAILABLE | API | API | UNAVAILABLE | API | UNAVAILABLE | UNAVAILABLE | API | API | UNAVAILABLE | API | UNAVAILABLE | API | UNAVAILABLE | API | API | UNAVAILABLE | API | API | API | UNAVAILABLE | UNAVAILABLE | API | AMBIGUOUS | DATASHEET | API | API | API | API | UNAVAILABLE | UNAVAILABLE | UNAVAILABLE | UNAVAILABLE | UNAVAILABLE | UNAVAILABLE | UNAVAILABLE | UNAVAILABLE | API | API | API
API | API | API | API | DATASHEET | API | API | UNAVAILABLE | UNAVAILABLE | UNAVAILABLE | API | API | UNAVAILABLE | API | UNAVAILABLE | UNAVAILABLE | UNAVAILABLE | AMBIGUOUS | AMBIGUOUS | API | API | API | UNAVAILABLE | UNAVAILABLE | UNAVAILABLE | UNAVAILABLE | API | API | UNAVAILABLE | API | UNAVAILABLE | UNAVAILABLE | API | API | UNAVAILABLE | API | UNAVAILABLE | API | UNAVAILABLE | API | API | API | API | API | API | UNAVAILABLE | UNAVAILABLE | API | AMBIGUOUS | DATASHEET | API | API | API | API | UNAVAILABLE | UNAVAILABLE | UNAVAILABLE | UNAVAILABLE | UNAVAILABLE | UNAVAILABLE | UNAVAILABLE | UNAVAILABLE | API | API | API
API | API | API | API | DATASHEET | API | API | UNAVAILABLE | UNAVAILABLE | UNAVAILABLE | API | API | UNAVAILABLE | API | UNAVAILABLE | UNAVAILABLE | UNAVAILABLE | AMBIGUOUS | AMBIGUOUS | API | API | UNAVAILABLE | UNAVAILABLE | UNAVAILABLE | UNAVAILABLE | UNAVAILABLE | API | API | API | UNAVAILABLE | UNAVAILABLE | UNAVAILABLE | UNAVAILABLE | API | UNAVAILABLE | UNAVAILABLE | UNAVAILABLE | UNAVAILABLE | UNAVAILABLE | UNAVAILABLE | API | API | API | API | API | UNAVAILABLE | UNAVAILABLE | UNAVAILABLE | AMBIGUOUS | DATASHEET | API | API | API | API | UNAVAILABLE | UNAVAILABLE | UNAVAILABLE | UNAVAILABLE | UNAVAILABLE | UNAVAILABLE | UNAVAILABLE | UNAVAILABLE | API | API | API
API | API | API | API | DATASHEET | API | API | UNAVAILABLE | UNAVAILABLE | UNAVAILABLE | API | API | UNAVAILABLE | API | UNAVAILABLE | UNAVAILABLE | UNAVAILABLE | AMBIGUOUS | AMBIGUOUS | API | API | UNAVAILABLE | UNAVAILABLE | UNAVAILABLE | UNAVAILABLE | UNAVAILABLE | API | API | API | API | UNAVAILABLE | UNAVAILABLE | UNAVAILABLE | API | UNAVAILABLE | UNAVAILABLE | UNAVAILABLE | UNAVAILABLE | UNAVAILABLE | UNAVAILABLE | API | API | API | API | API | UNAVAILABLE | UNAVAILABLE | API | AMBIGUOUS | DATASHEET | API | API | API | API | UNAVAILABLE | UNAVAILABLE | UNAVAILABLE | UNAVAILABLE | UNAVAILABLE | UNAVAILABLE | UNAVAILABLE | UNAVAILABLE | API | API | API
API | API | API | API | DATASHEET | API | API | UNAVAILABLE | UNAVAILABLE | UNAVAILABLE | API | API | UNAVAILABLE | API | UNAVAILABLE | UNAVAILABLE | UNAVAILABLE | AMBIGUOUS | AMBIGUOUS | API | API | UNAVAILABLE | UNAVAILABLE | UNAVAILABLE | UNAVAILABLE | UNAVAILABLE | API | API | UNAVAILABLE | API | UNAVAILABLE | UNAVAILABLE | API | API | UNAVAILABLE | API | UNAVAILABLE | API | UNAVAILABLE | API | API | API | API | API | API | UNAVAILABLE | UNAVAILABLE | UNAVAILABLE | AMBIGUOUS | DATASHEET | API | API | API | API | UNAVAILABLE | UNAVAILABLE | UNAVAILABLE | UNAVAILABLE | UNAVAILABLE | UNAVAILABLE | UNAVAILABLE | UNAVAILABLE | API | API | API
API | API | API | API | DATASHEET | API | API | UNAVAILABLE | UNAVAILABLE | UNAVAILABLE | API | API | UNAVAILABLE | API | UNAVAILABLE | UNAVAILABLE | UNAVAILABLE | AMBIGUOUS | AMBIGUOUS | API | API | UNAVAILABLE | UNAVAILABLE | UNAVAILABLE | UNAVAILABLE | UNAVAILABLE | API | API | API | API | UNAVAILABLE | UNAVAILABLE | UNAVAILABLE | API | UNAVAILABLE | UNAVAILABLE | UNAVAILABLE | UNAVAILABLE | UNAVAILABLE | UNAVAILABLE | API | API | API | API | API | UNAVAILABLE | UNAVAILABLE | API | AMBIGUOUS | DATASHEET | API | API | API | API | UNAVAILABLE | UNAVAILABLE | UNAVAILABLE | UNAVAILABLE | UNAVAILABLE | UNAVAILABLE | UNAVAILABLE | UNAVAILABLE | API | API | API
API | API | API | API | DATASHEET | API | API | UNAVAILABLE | UNAVAILABLE | UNAVAILABLE | API | API | UNAVAILABLE | API | UNAVAILABLE | UNAVAILABLE | UNAVAILABLE | AMBIGUOUS | AMBIGUOUS | API | API | UNAVAILABLE | UNAVAILABLE | UNAVAILABLE | UNAVAILABLE | UNAVAILABLE | API | API | API | UNAVAILABLE | UNAVAILABLE | UNAVAILABLE | UNAVAILABLE | API | UNAVAILABLE | UNAVAILABLE | UNAVAILABLE | UNAVAILABLE | UNAVAILABLE | UNAVAILABLE | API | API | API | API | API | UNAVAILABLE | UNAVAILABLE | API | AMBIGUOUS | DATASHEET | API | API | API | API | UNAVAILABLE | UNAVAILABLE | UNAVAILABLE | UNAVAILABLE | UNAVAILABLE | UNAVAILABLE | UNAVAILABLE | UNAVAILABLE | API | API | API
API | API | API | API | DATASHEET | API | API | UNAVAILABLE | UNAVAILABLE | UNAVAILABLE | API | API | UNAVAILABLE | API | UNAVAILABLE | UNAVAILABLE | UNAVAILABLE | AMBIGUOUS | AMBIGUOUS | API | API | UNAVAILABLE | UNAVAILABLE | UNAVAILABLE | UNAVAILABLE | UNAVAILABLE | API | API | API | API | UNAVAILABLE | UNAVAILABLE | UNAVAILABLE | API | UNAVAILABLE | UNAVAILABLE | UNAVAILABLE | UNAVAILABLE | UNAVAILABLE | UNAVAILABLE | API | API | API | API | API | UNAVAILABLE | UNAVAILABLE | API | AMBIGUOUS | DATASHEET | API | API | API | API | UNAVAILABLE | UNAVAILABLE | UNAVAILABLE | UNAVAILABLE | UNAVAILABLE | UNAVAILABLE | UNAVAILABLE | UNAVAILABLE | API | API | API
API | API | API | API | DATASHEET | API | API | UNAVAILABLE | UNAVAILABLE | UNAVAILABLE | API | API | UNAVAILABLE | API | UNAVAILABLE | UNAVAILABLE | UNAVAILABLE | AMBIGUOUS | AMBIGUOUS | API | API | UNAVAILABLE | UNAVAILABLE | UNAVAILABLE | UNAVAILABLE | UNAVAILABLE | API | API | API | API | UNAVAILABLE | UNAVAILABLE | UNAVAILABLE | API | UNAVAILABLE | UNAVAILABLE | UNAVAILABLE | UNAVAILABLE | UNAVAILABLE | UNAVAILABLE | API | API | API | API | API | UNAVAILABLE | UNAVAILABLE | API | AMBIGUOUS | DATASHEET | API | API | API | API | UNAVAILABLE | UNAVAILABLE | UNAVAILABLE | UNAVAILABLE | UNAVAILABLE | UNAVAILABLE | UNAVAILABLE | UNAVAILABLE | API | API | API
API | API | API | API | DATASHEET | API | API | UNAVAILABLE | UNAVAILABLE | UNAVAILABLE | API | API | UNAVAILABLE | API | UNAVAILABLE | UNAVAILABLE | UNAVAILABLE | AMBIGUOUS | AMBIGUOUS | API | API | UNAVAILABLE | UNAVAILABLE | UNAVAILABLE | UNAVAILABLE | UNAVAILABLE | API | API | UNAVAILABLE | API | UNAVAILABLE | UNAVAILABLE | UNAVAILABLE | API | UNAVAILABLE | UNAVAILABLE | UNAVAILABLE | UNAVAILABLE | UNAVAILABLE | UNAVAILABLE | API | UNAVAILABLE | API | API | API | UNAVAILABLE | UNAVAILABLE | API | AMBIGUOUS | DATASHEET | API | API | API | API | UNAVAILABLE | UNAVAILABLE | UNAVAILABLE | UNAVAILABLE | UNAVAILABLE | UNAVAILABLE | UNAVAILABLE | UNAVAILABLE | API | API | API
API | API | API | API | DATASHEET | API | API | UNAVAILABLE | UNAVAILABLE | UNAVAILABLE | API | API | UNAVAILABLE | API | UNAVAILABLE | UNAVAILABLE | UNAVAILABLE | AMBIGUOUS | AMBIGUOUS | API | API | UNAVAILABLE | UNAVAILABLE | UNAVAILABLE | UNAVAILABLE | UNAVAILABLE | API | API | UNAVAILABLE | API | UNAVAILABLE | UNAVAILABLE | API | API | UNAVAILABLE | API | UNAVAILABLE | API | UNAVAILABLE | API | API | UNAVAILABLE | API | API | API | UNAVAILABLE | UNAVAILABLE | UNAVAILABLE | AMBIGUOUS | DATASHEET | API | API | API | API | UNAVAILABLE | UNAVAILABLE | UNAVAILABLE | UNAVAILABLE | UNAVAILABLE | UNAVAILABLE | UNAVAILABLE | UNAVAILABLE | API | API | API
API | API | API | API | DATASHEET | API | API | UNAVAILABLE | UNAVAILABLE | UNAVAILABLE | API | API | UNAVAILABLE | API | UNAVAILABLE | UNAVAILABLE | UNAVAILABLE | AMBIGUOUS | AMBIGUOUS | API | API | UNAVAILABLE | UNAVAILABLE | UNAVAILABLE | UNAVAILABLE | UNAVAILABLE | API | API | UNAVAILABLE | API | UNAVAILABLE | UNAVAILABLE | UNAVAILABLE | API | UNAVAILABLE | UNAVAILABLE | UNAVAILABLE | UNAVAILABLE | UNAVAILABLE | UNAVAILABLE | API | UNAVAILABLE | API | API | API | UNAVAILABLE | UNAVAILABLE | API | AMBIGUOUS | DATASHEET | API | API | API | API | UNAVAILABLE | UNAVAILABLE | UNAVAILABLE | UNAVAILABLE | UNAVAILABLE | UNAVAILABLE | UNAVAILABLE | UNAVAILABLE | API | API | API
API | API | API | API | DATASHEET | API | API | UNAVAILABLE | UNAVAILABLE | UNAVAILABLE | API | API | UNAVAILABLE | API | UNAVAILABLE | UNAVAILABLE | UNAVAILABLE | AMBIGUOUS | AMBIGUOUS | API | API | UNAVAILABLE | UNAVAILABLE | UNAVAILABLE | UNAVAILABLE | UNAVAILABLE | API | API | API | API | UNAVAILABLE | UNAVAILABLE | UNAVAILABLE | API | UNAVAILABLE | UNAVAILABLE | UNAVAILABLE | UNAVAILABLE | UNAVAILABLE | UNAVAILABLE | API | API | API | API | API | UNAVAILABLE | UNAVAILABLE | UNAVAILABLE | AMBIGUOUS | DATASHEET | API | API | API | API | UNAVAILABLE | UNAVAILABLE | UNAVAILABLE | UNAVAILABLE | UNAVAILABLE | UNAVAILABLE | UNAVAILABLE | UNAVAILABLE | API | API | API
API | API | API | API | DATASHEET | API | API | UNAVAILABLE | UNAVAILABLE | UNAVAILABLE | API | API | UNAVAILABLE | API | UNAVAILABLE | UNAVAILABLE | UNAVAILABLE | AMBIGUOUS | AMBIGUOUS | API | API | API | UNAVAILABLE | UNAVAILABLE | UNAVAILABLE | UNAVAILABLE | API | API | UNAVAILABLE | API | UNAVAILABLE | UNAVAILABLE | API | API | UNAVAILABLE | API | UNAVAILABLE | API | API | API | API | API | API | API | API | UNAVAILABLE | UNAVAILABLE | API | AMBIGUOUS | DATASHEET | API | API | API | API | UNAVAILABLE | UNAVAILABLE | UNAVAILABLE | UNAVAILABLE | UNAVAILABLE | UNAVAILABLE | UNAVAILABLE | UNAVAILABLE | API | API | API
API | API | API | API | DATASHEET | API | API | UNAVAILABLE | UNAVAILABLE | UNAVAILABLE | API | API | UNAVAILABLE | API | UNAVAILABLE | UNAVAILABLE | UNAVAILABLE | AMBIGUOUS | AMBIGUOUS | API | API | API | UNAVAILABLE | UNAVAILABLE | UNAVAILABLE | UNAVAILABLE | API | API | UNAVAILABLE | API | UNAVAILABLE | UNAVAILABLE | API | API | UNAVAILABLE | API | UNAVAILABLE | API | API | API | API | API | API | API | API | UNAVAILABLE | UNAVAILABLE | UNAVAILABLE | AMBIGUOUS | DATASHEET | API | API | API | API | UNAVAILABLE | UNAVAILABLE | UNAVAILABLE | UNAVAILABLE | UNAVAILABLE | UNAVAILABLE | UNAVAILABLE | UNAVAILABLE | API | API | API
API | API | API | API | DATASHEET | API | API | UNAVAILABLE | UNAVAILABLE | UNAVAILABLE | API | API | UNAVAILABLE | API | UNAVAILABLE | UNAVAILABLE | UNAVAILABLE | AMBIGUOUS | AMBIGUOUS | API | API | API | UNAVAILABLE | UNAVAILABLE | UNAVAILABLE | UNAVAILABLE | API | API | UNAVAILABLE | API | UNAVAILABLE | UNAVAILABLE | API | API | UNAVAILABLE | API | UNAVAILABLE | API | API | API | API | API | API | API | API | UNAVAILABLE | UNAVAILABLE | UNAVAILABLE | AMBIGUOUS | DATASHEET | API | API | API | API | UNAVAILABLE | UNAVAILABLE | UNAVAILABLE | UNAVAILABLE | UNAVAILABLE | UNAVAILABLE | UNAVAILABLE | UNAVAILABLE | API | API | API
API | API | API | API | DATASHEET | API | API | UNAVAILABLE | UNAVAILABLE | UNAVAILABLE | API | API | UNAVAILABLE | API | UNAVAILABLE | UNAVAILABLE | UNAVAILABLE | AMBIGUOUS | AMBIGUOUS | API | API | API | UNAVAILABLE | UNAVAILABLE | UNAVAILABLE | UNAVAILABLE | API | API | UNAVAILABLE | API | UNAVAILABLE | UNAVAILABLE | API | API | UNAVAILABLE | API | UNAVAILABLE | API | API | API | API | API | API | API | API | UNAVAILABLE | UNAVAILABLE | UNAVAILABLE | AMBIGUOUS | DATASHEET | API | API | API | API | UNAVAILABLE | UNAVAILABLE | UNAVAILABLE | UNAVAILABLE | UNAVAILABLE | UNAVAILABLE | UNAVAILABLE | UNAVAILABLE | API | API | API
API | API | API | API | DATASHEET | API | API | UNAVAILABLE | UNAVAILABLE | UNAVAILABLE | API | API | UNAVAILABLE | API | UNAVAILABLE | UNAVAILABLE | UNAVAILABLE | AMBIGUOUS | AMBIGUOUS | API | API | API | UNAVAILABLE | UNAVAILABLE | UNAVAILABLE | UNAVAILABLE | API | API | UNAVAILABLE | API | UNAVAILABLE | UNAVAILABLE | API | API | UNAVAILABLE | API | UNAVAILABLE | API | API | API | API | API | API | API | API | UNAVAILABLE | UNAVAILABLE | API | AMBIGUOUS | DATASHEET | API | API | API | API | UNAVAILABLE | UNAVAILABLE | UNAVAILABLE | UNAVAILABLE | UNAVAILABLE | UNAVAILABLE | UNAVAILABLE | UNAVAILABLE | API | API | API
API | API | API | API | DATASHEET | API | API | UNAVAILABLE | UNAVAILABLE | UNAVAILABLE | API | API | UNAVAILABLE | API | UNAVAILABLE | UNAVAILABLE | UNAVAILABLE | AMBIGUOUS | AMBIGUOUS | API | API | API | UNAVAILABLE | UNAVAILABLE | UNAVAILABLE | UNAVAILABLE | API | API | UNAVAILABLE | API | UNAVAILABLE | UNAVAILABLE | API | API | UNAVAILABLE | API | UNAVAILABLE | API | API | API | API | API | API | API | API | UNAVAILABLE | UNAVAILABLE | UNAVAILABLE | AMBIGUOUS | DATASHEET | API | API | API | API | UNAVAILABLE | UNAVAILABLE | UNAVAILABLE | UNAVAILABLE | UNAVAILABLE | UNAVAILABLE | UNAVAILABLE | UNAVAILABLE | API | API | API
API | API | API | API | DATASHEET | API | API | UNAVAILABLE | UNAVAILABLE | UNAVAILABLE | API | API | UNAVAILABLE | API | UNAVAILABLE | UNAVAILABLE | UNAVAILABLE | AMBIGUOUS | AMBIGUOUS | API | API | API | UNAVAILABLE | UNAVAILABLE | UNAVAILABLE | UNAVAILABLE | API | API | UNAVAILABLE | API | UNAVAILABLE | UNAVAILABLE | API | API | UNAVAILABLE | API | UNAVAILABLE | API | API | API | API | API | API | API | API | UNAVAILABLE | UNAVAILABLE | UNAVAILABLE | AMBIGUOUS | DATASHEET | API | API | API | API | UNAVAILABLE | UNAVAILABLE | UNAVAILABLE | UNAVAILABLE | UNAVAILABLE | UNAVAILABLE | UNAVAILABLE | UNAVAILABLE | API | API | API
API | API | API | API | DATASHEET | API | API | UNAVAILABLE | UNAVAILABLE | UNAVAILABLE | API | API | UNAVAILABLE | API | UNAVAILABLE | UNAVAILABLE | UNAVAILABLE | AMBIGUOUS | AMBIGUOUS | API | API | API | UNAVAILABLE | UNAVAILABLE | UNAVAILABLE | UNAVAILABLE | API | API | UNAVAILABLE | API | UNAVAILABLE | UNAVAILABLE | API | API | UNAVAILABLE | API | UNAVAILABLE | API | API | API | API | API | API | API | API | UNAVAILABLE | UNAVAILABLE | API | AMBIGUOUS | DATASHEET | API | API | API | API | UNAVAILABLE | UNAVAILABLE | UNAVAILABLE | UNAVAILABLE | UNAVAILABLE | UNAVAILABLE | UNAVAILABLE | UNAVAILABLE | API | API | API
API | API | API | API | DATASHEET | API | API | UNAVAILABLE | UNAVAILABLE | UNAVAILABLE | API | API | UNAVAILABLE | API | UNAVAILABLE | UNAVAILABLE | UNAVAILABLE | AMBIGUOUS | AMBIGUOUS | API | API | API | UNAVAILABLE | UNAVAILABLE | UNAVAILABLE | UNAVAILABLE | API | API | UNAVAILABLE | API | UNAVAILABLE | UNAVAILABLE | API | API | UNAVAILABLE | API | UNAVAILABLE | API | API | API | API | API | API | API | API | UNAVAILABLE | UNAVAILABLE | API | AMBIGUOUS | DATASHEET | API | API | API | API | UNAVAILABLE | UNAVAILABLE | UNAVAILABLE | UNAVAILABLE | UNAVAILABLE | UNAVAILABLE | UNAVAILABLE | UNAVAILABLE | API | API | API
API | API | API | API | DATASHEET | API | API | UNAVAILABLE | UNAVAILABLE | UNAVAILABLE | API | API | UNAVAILABLE | API | UNAVAILABLE | UNAVAILABLE | UNAVAILABLE | AMBIGUOUS | AMBIGUOUS | API | API | API | UNAVAILABLE | UNAVAILABLE | UNAVAILABLE | UNAVAILABLE | API | API | UNAVAILABLE | API | UNAVAILABLE | UNAVAILABLE | API | API | UNAVAILABLE | API | UNAVAILABLE | API | API | API | API | API | API | API | API | UNAVAILABLE | UNAVAILABLE | UNAVAILABLE | AMBIGUOUS | DATASHEET | API | API | API | API | UNAVAILABLE | UNAVAILABLE | UNAVAILABLE | UNAVAILABLE | UNAVAILABLE | UNAVAILABLE | UNAVAILABLE | UNAVAILABLE | API | API | API
API | API | API | API | DATASHEET | API | API | UNAVAILABLE | UNAVAILABLE | UNAVAILABLE | API | API | UNAVAILABLE | API | UNAVAILABLE | UNAVAILABLE | UNAVAILABLE | AMBIGUOUS | AMBIGUOUS | API | API | API | UNAVAILABLE | UNAVAILABLE | UNAVAILABLE | UNAVAILABLE | API | API | UNAVAILABLE | API | UNAVAILABLE | UNAVAILABLE | API | API | UNAVAILABLE | API | UNAVAILABLE | API | API | API | API | API | API | API | API | UNAVAILABLE | UNAVAILABLE | UNAVAILABLE | AMBIGUOUS | DATASHEET | API | API | API | API | UNAVAILABLE | UNAVAILABLE | UNAVAILABLE | UNAVAILABLE | UNAVAILABLE | UNAVAILABLE | UNAVAILABLE | UNAVAILABLE | API | API | API
API | API | API | API | DATASHEET | API | API | UNAVAILABLE | UNAVAILABLE | UNAVAILABLE | API | API | UNAVAILABLE | API | UNAVAILABLE | UNAVAILABLE | UNAVAILABLE | AMBIGUOUS | AMBIGUOUS | API | API | API | UNAVAILABLE | UNAVAILABLE | UNAVAILABLE | UNAVAILABLE | API | API | UNAVAILABLE | API | UNAVAILABLE | UNAVAILABLE | API | API | UNAVAILABLE | API | UNAVAILABLE | API | API | API | API | API | API | API | API | UNAVAILABLE | UNAVAILABLE | UNAVAILABLE | AMBIGUOUS | DATASHEET | API | API | API | API | UNAVAILABLE | UNAVAILABLE | UNAVAILABLE | UNAVAILABLE | UNAVAILABLE | UNAVAILABLE | UNAVAILABLE | UNAVAILABLE | API | API | API
API | API | API | API | DATASHEET | API | UNAVAILABLE | UNAVAILABLE | UNAVAILABLE | UNAVAILABLE | API | API | API | API | UNAVAILABLE | UNAVAILABLE | UNAVAILABLE | API | API | API | API | API | UNAVAILABLE | UNAVAILABLE | UNAVAILABLE | UNAVAILABLE | API | API | API | API | UNAVAILABLE | UNAVAILABLE | UNAVAILABLE | API | UNAVAILABLE | API | API | API | API | API | API | API | API | API | API | UNAVAILABLE | UNAVAILABLE | UNAVAILABLE | AMBIGUOUS | DATASHEET | API | API | API | API | UNAVAILABLE | UNAVAILABLE | UNAVAILABLE | UNAVAILABLE | UNAVAILABLE | UNAVAILABLE | UNAVAILABLE | UNAVAILABLE | API | API | API
API | API | API | API | DATASHEET | API | UNAVAILABLE | UNAVAILABLE | UNAVAILABLE | UNAVAILABLE | API | API | API | API | UNAVAILABLE | UNAVAILABLE | UNAVAILABLE | API | API | API | API | API | UNAVAILABLE | UNAVAILABLE | UNAVAILABLE | UNAVAILABLE | API | API | API | API | UNAVAILABLE | UNAVAILABLE | UNAVAILABLE | API | UNAVAILABLE | API | API | API | API | API | API | API | API | API | API | UNAVAILABLE | UNAVAILABLE | UNAVAILABLE | AMBIGUOUS | DATASHEET | API | API | API | API | UNAVAILABLE | UNAVAILABLE | UNAVAILABLE | UNAVAILABLE | UNAVAILABLE | UNAVAILABLE | UNAVAILABLE | UNAVAILABLE | API | API | API
API | API | API | API | DATASHEET | API | UNAVAILABLE | UNAVAILABLE | UNAVAILABLE | UNAVAILABLE | API | API | API | API | UNAVAILABLE | UNAVAILABLE | UNAVAILABLE | UNAVAILABLE | UNAVAILABLE | API | API | UNAVAILABLE | UNAVAILABLE | UNAVAILABLE | UNAVAILABLE | UNAVAILABLE | UNAVAILABLE | UNAVAILABLE | API | API | UNAVAILABLE | UNAVAILABLE | UNAVAILABLE | API | UNAVAILABLE | UNAVAILABLE | UNAVAILABLE | UNAVAILABLE | UNAVAILABLE | UNAVAILABLE | UNAVAILABLE | UNAVAILABLE | UNAVAILABLE | UNAVAILABLE | UNAVAILABLE | UNAVAILABLE | UNAVAILABLE | UNAVAILABLE | AMBIGUOUS | DATASHEET | API | API | API | API | UNAVAILABLE | UNAVAILABLE | UNAVAILABLE | UNAVAILABLE | UNAVAILABLE | UNAVAILABLE | UNAVAILABLE | UNAVAILABLE | API | API | API
API | API | API | API | DATASHEET | API | UNAVAILABLE | UNAVAILABLE | UNAVAILABLE | UNAVAILABLE | API | API | API | API | UNAVAILABLE | UNAVAILABLE | UNAVAILABLE | API | API | API | API | API | UNAVAILABLE | UNAVAILABLE | UNAVAILABLE | UNAVAILABLE | API | API | API | API | UNAVAILABLE | UNAVAILABLE | UNAVAILABLE | API | UNAVAILABLE | API | API | API | UNAVAILABLE | API | UNAVAILABLE | UNAVAILABLE | API | API | API | UNAVAILABLE | UNAVAILABLE | UNAVAILABLE | AMBIGUOUS | DATASHEET | API | API | API | API | UNAVAILABLE | UNAVAILABLE | UNAVAILABLE | UNAVAILABLE | UNAVAILABLE | UNAVAILABLE | UNAVAILABLE | UNAVAILABLE | API | API | API
API | API | API | API | DATASHEET | API | UNAVAILABLE | UNAVAILABLE | UNAVAILABLE | UNAVAILABLE | API | API | API | API | UNAVAILABLE | UNAVAILABLE | UNAVAILABLE | API | API | API | API | API | UNAVAILABLE | UNAVAILABLE | UNAVAILABLE | UNAVAILABLE | API | API | API | API | UNAVAILABLE | UNAVAILABLE | UNAVAILABLE | API | UNAVAILABLE | API | API | API | UNAVAILABLE | API | UNAVAILABLE | UNAVAILABLE | API | API | API | UNAVAILABLE | UNAVAILABLE | UNAVAILABLE | AMBIGUOUS | DATASHEET | API | API | API | API | UNAVAILABLE | UNAVAILABLE | UNAVAILABLE | UNAVAILABLE | UNAVAILABLE | UNAVAILABLE | UNAVAILABLE | UNAVAILABLE | API | API | API
API | API | API | API | DATASHEET | API | UNAVAILABLE | UNAVAILABLE | UNAVAILABLE | UNAVAILABLE | API | API | API | API | UNAVAILABLE | UNAVAILABLE | UNAVAILABLE | API | API | API | API | API | UNAVAILABLE | UNAVAILABLE | UNAVAILABLE | UNAVAILABLE | API | API | API | API | UNAVAILABLE | UNAVAILABLE | UNAVAILABLE | API | UNAVAILABLE | API | API | API | API | API | API | UNAVAILABLE | API | API | API | UNAVAILABLE | UNAVAILABLE | UNAVAILABLE | AMBIGUOUS | DATASHEET | API | API | API | API | UNAVAILABLE | UNAVAILABLE | UNAVAILABLE | UNAVAILABLE | UNAVAILABLE | UNAVAILABLE | UNAVAILABLE | UNAVAILABLE | API | API | API
API | API | API | API | DATASHEET | API | UNAVAILABLE | UNAVAILABLE | UNAVAILABLE | UNAVAILABLE | API | API | API | API | UNAVAILABLE | UNAVAILABLE | UNAVAILABLE | UNAVAILABLE | UNAVAILABLE | API | API | API | UNAVAILABLE | UNAVAILABLE | UNAVAILABLE | UNAVAILABLE | UNAVAILABLE | UNAVAILABLE | API | API | UNAVAILABLE | UNAVAILABLE | UNAVAILABLE | API | UNAVAILABLE | UNAVAILABLE | UNAVAILABLE | UNAVAILABLE | UNAVAILABLE | UNAVAILABLE | API | API | API | API | API | UNAVAILABLE | UNAVAILABLE | UNAVAILABLE | AMBIGUOUS | DATASHEET | API | API | API | API | UNAVAILABLE | UNAVAILABLE | UNAVAILABLE | UNAVAILABLE | UNAVAILABLE | UNAVAILABLE | UNAVAILABLE | UNAVAILABLE | API | API | API
API | API | API | API | DATASHEET | API | UNAVAILABLE | UNAVAILABLE | UNAVAILABLE | UNAVAILABLE | API | API | API | API | UNAVAILABLE | UNAVAILABLE | UNAVAILABLE | API | API | API | API | API | UNAVAILABLE | UNAVAILABLE | UNAVAILABLE | UNAVAILABLE | API | API | API | API | UNAVAILABLE | UNAVAILABLE | UNAVAILABLE | API | UNAVAILABLE | API | API | API | API | API | UNAVAILABLE | UNAVAILABLE | API | API | API | UNAVAILABLE | UNAVAILABLE | UNAVAILABLE | AMBIGUOUS | DATASHEET | API | API | API | API | UNAVAILABLE | UNAVAILABLE | UNAVAILABLE | UNAVAILABLE | UNAVAILABLE | UNAVAILABLE | UNAVAILABLE | UNAVAILABLE | API | API | API
API | API | API | API | DATASHEET | API | UNAVAILABLE | UNAVAILABLE | UNAVAILABLE | UNAVAILABLE | API | API | API | API | UNAVAILABLE | UNAVAILABLE | UNAVAILABLE | API | API | API | API | API | UNAVAILABLE | UNAVAILABLE | UNAVAILABLE | UNAVAILABLE | API | API | API | API | UNAVAILABLE | UNAVAILABLE | UNAVAILABLE | API | UNAVAILABLE | API | API | API | UNAVAILABLE | API | UNAVAILABLE | UNAVAILABLE | API | API | API | UNAVAILABLE | UNAVAILABLE | UNAVAILABLE | AMBIGUOUS | DATASHEET | API | API | API | API | UNAVAILABLE | UNAVAILABLE | UNAVAILABLE | UNAVAILABLE | UNAVAILABLE | UNAVAILABLE | UNAVAILABLE | UNAVAILABLE | API | API | API
API | API | API | API | DATASHEET | API | UNAVAILABLE | UNAVAILABLE | UNAVAILABLE | UNAVAILABLE | API | API | API | API | UNAVAILABLE | UNAVAILABLE | UNAVAILABLE | API | API | API | API | API | UNAVAILABLE | UNAVAILABLE | UNAVAILABLE | UNAVAILABLE | API | API | API | API | UNAVAILABLE | UNAVAILABLE | UNAVAILABLE | API | UNAVAILABLE | API | API | API | API | API | API | API | API | API | API | UNAVAILABLE | UNAVAILABLE | UNAVAILABLE | AMBIGUOUS | DATASHEET | API | API | API | API | UNAVAILABLE | UNAVAILABLE | UNAVAILABLE | UNAVAILABLE | UNAVAILABLE | UNAVAILABLE | UNAVAILABLE | UNAVAILABLE | API | API | API
API | API | API | API | DATASHEET | API | UNAVAILABLE | UNAVAILABLE | UNAVAILABLE | UNAVAILABLE | API | API | API | API | UNAVAILABLE | UNAVAILABLE | UNAVAILABLE | API | API | API | API | API | UNAVAILABLE | UNAVAILABLE | UNAVAILABLE | UNAVAILABLE | API | API | API | API | UNAVAILABLE | UNAVAILABLE | UNAVAILABLE | API | UNAVAILABLE | API | API | API | API | API | UNAVAILABLE | UNAVAILABLE | API | API | API | UNAVAILABLE | UNAVAILABLE | UNAVAILABLE | AMBIGUOUS | DATASHEET | API | API | API | API | UNAVAILABLE | UNAVAILABLE | UNAVAILABLE | UNAVAILABLE | UNAVAILABLE | UNAVAILABLE | UNAVAILABLE | UNAVAILABLE | API | API | API
API | API | API | API | DATASHEET | API | UNAVAILABLE | UNAVAILABLE | UNAVAILABLE | UNAVAILABLE | API | API | API | API | UNAVAILABLE | UNAVAILABLE | UNAVAILABLE | API | API | API | API | API | UNAVAILABLE | UNAVAILABLE | UNAVAILABLE | UNAVAILABLE | API | API | API | API | UNAVAILABLE | UNAVAILABLE | UNAVAILABLE | API | UNAVAILABLE | API | API | UNAVAILABLE | UNAVAILABLE | UNAVAILABLE | UNAVAILABLE | UNAVAILABLE | UNAVAILABLE | UNAVAILABLE | UNAVAILABLE | UNAVAILABLE | UNAVAILABLE | UNAVAILABLE | AMBIGUOUS | DATASHEET | API | API | API | API | UNAVAILABLE | UNAVAILABLE | UNAVAILABLE | UNAVAILABLE | UNAVAILABLE | UNAVAILABLE | UNAVAILABLE | UNAVAILABLE | API | API | API
API | API | API | API | DATASHEET | API | UNAVAILABLE | UNAVAILABLE | UNAVAILABLE | UNAVAILABLE | API | API | API | API | UNAVAILABLE | UNAVAILABLE | UNAVAILABLE | API | API | API | API | API | UNAVAILABLE | UNAVAILABLE | UNAVAILABLE | UNAVAILABLE | API | API | API | API | UNAVAILABLE | UNAVAILABLE | UNAVAILABLE | API | UNAVAILABLE | API | API | API | API | API | UNAVAILABLE | UNAVAILABLE | API | API | API | UNAVAILABLE | UNAVAILABLE | UNAVAILABLE | AMBIGUOUS | DATASHEET | API | API | API | API | UNAVAILABLE | UNAVAILABLE | UNAVAILABLE | UNAVAILABLE | UNAVAILABLE | UNAVAILABLE | UNAVAILABLE | UNAVAILABLE | API | API | API
API | API | API | API | DATASHEET | API | UNAVAILABLE | UNAVAILABLE | UNAVAILABLE | UNAVAILABLE | API | API | API | API | UNAVAILABLE | UNAVAILABLE | UNAVAILABLE | API | API | API | API | API | UNAVAILABLE | UNAVAILABLE | UNAVAILABLE | UNAVAILABLE | API | API | API | API | UNAVAILABLE | UNAVAILABLE | UNAVAILABLE | API | UNAVAILABLE | API | API | API | UNAVAILABLE | API | UNAVAILABLE | UNAVAILABLE | API | API | API | UNAVAILABLE | UNAVAILABLE | UNAVAILABLE | AMBIGUOUS | DATASHEET | API | API | API | API | UNAVAILABLE | UNAVAILABLE | UNAVAILABLE | UNAVAILABLE | UNAVAILABLE | UNAVAILABLE | UNAVAILABLE | UNAVAILABLE | API | API | API
API | API | API | API | DATASHEET | API | UNAVAILABLE | UNAVAILABLE | UNAVAILABLE | UNAVAILABLE | API | API | API | API | UNAVAILABLE | UNAVAILABLE | UNAVAILABLE | API | UNAVAILABLE | API | API | API | UNAVAILABLE | UNAVAILABLE | UNAVAILABLE | UNAVAILABLE | API | API | UNAVAILABLE | API | UNAVAILABLE | UNAVAILABLE | UNAVAILABLE | API | UNAVAILABLE | API | UNAVAILABLE | API | UNAVAILABLE | UNAVAILABLE | UNAVAILABLE | UNAVAILABLE | API | UNAVAILABLE | API | UNAVAILABLE | UNAVAILABLE | UNAVAILABLE | AMBIGUOUS | DATASHEET | API | API | API | API | UNAVAILABLE | UNAVAILABLE | UNAVAILABLE | UNAVAILABLE | UNAVAILABLE | UNAVAILABLE | UNAVAILABLE | UNAVAILABLE | API | API | API
API | API | API | API | DATASHEET | API | UNAVAILABLE | UNAVAILABLE | UNAVAILABLE | UNAVAILABLE | API | API | API | API | UNAVAILABLE | UNAVAILABLE | UNAVAILABLE | API | API | API | API | API | UNAVAILABLE | UNAVAILABLE | UNAVAILABLE | UNAVAILABLE | API | API | UNAVAILABLE | API | UNAVAILABLE | UNAVAILABLE | UNAVAILABLE | API | UNAVAILABLE | API | API | API | API | API | API | API | API | UNAVAILABLE | API | UNAVAILABLE | UNAVAILABLE | UNAVAILABLE | AMBIGUOUS | DATASHEET | API | API | API | API | UNAVAILABLE | UNAVAILABLE | UNAVAILABLE | UNAVAILABLE | UNAVAILABLE | UNAVAILABLE | UNAVAILABLE | UNAVAILABLE | API | API | API
API | API | API | API | DATASHEET | API | UNAVAILABLE | UNAVAILABLE | UNAVAILABLE | UNAVAILABLE | API | API | API | API | UNAVAILABLE | UNAVAILABLE | UNAVAILABLE | API | UNAVAILABLE | API | API | API | UNAVAILABLE | UNAVAILABLE | UNAVAILABLE | UNAVAILABLE | API | API | API | API | UNAVAILABLE | UNAVAILABLE | UNAVAILABLE | API | UNAVAILABLE | API | UNAVAILABLE | API | UNAVAILABLE | UNAVAILABLE | UNAVAILABLE | UNAVAILABLE | API | UNAVAILABLE | API | UNAVAILABLE | UNAVAILABLE | UNAVAILABLE | AMBIGUOUS | DATASHEET | API | API | API | API | UNAVAILABLE | UNAVAILABLE | UNAVAILABLE | UNAVAILABLE | UNAVAILABLE | UNAVAILABLE | UNAVAILABLE | UNAVAILABLE | API | API | API
API | API | API | API | DATASHEET | API | UNAVAILABLE | UNAVAILABLE | UNAVAILABLE | UNAVAILABLE | API | API | API | API | UNAVAILABLE | UNAVAILABLE | UNAVAILABLE | API | UNAVAILABLE | API | API | API | UNAVAILABLE | UNAVAILABLE | UNAVAILABLE | UNAVAILABLE | API | API | UNAVAILABLE | API | UNAVAILABLE | UNAVAILABLE | UNAVAILABLE | API | UNAVAILABLE | API | UNAVAILABLE | API | UNAVAILABLE | UNAVAILABLE | UNAVAILABLE | UNAVAILABLE | API | UNAVAILABLE | API | UNAVAILABLE | UNAVAILABLE | UNAVAILABLE | AMBIGUOUS | DATASHEET | API | API | API | API | UNAVAILABLE | UNAVAILABLE | UNAVAILABLE | UNAVAILABLE | UNAVAILABLE | UNAVAILABLE | UNAVAILABLE | UNAVAILABLE | API | API | API
API | API | API | API | DATASHEET | API | UNAVAILABLE | UNAVAILABLE | UNAVAILABLE | UNAVAILABLE | API | API | API | API | UNAVAILABLE | UNAVAILABLE | UNAVAILABLE | API | UNAVAILABLE | API | API | API | UNAVAILABLE | UNAVAILABLE | UNAVAILABLE | UNAVAILABLE | API | API | API | API | UNAVAILABLE | UNAVAILABLE | UNAVAILABLE | API | UNAVAILABLE | API | UNAVAILABLE | API | UNAVAILABLE | UNAVAILABLE | UNAVAILABLE | UNAVAILABLE | API | UNAVAILABLE | API | UNAVAILABLE | UNAVAILABLE | UNAVAILABLE | AMBIGUOUS | DATASHEET | API | API | API | API | UNAVAILABLE | UNAVAILABLE | UNAVAILABLE | UNAVAILABLE | UNAVAILABLE | UNAVAILABLE | UNAVAILABLE | UNAVAILABLE | API | API | API
API | API | API | API | DATASHEET | API | UNAVAILABLE | UNAVAILABLE | UNAVAILABLE | UNAVAILABLE | API | API | API | API | UNAVAILABLE | UNAVAILABLE | UNAVAILABLE | API | API | API | API | API | UNAVAILABLE | UNAVAILABLE | UNAVAILABLE | UNAVAILABLE | API | API | API | API | UNAVAILABLE | UNAVAILABLE | UNAVAILABLE | API | UNAVAILABLE | API | API | API | API | API | UNAVAILABLE | UNAVAILABLE | API | UNAVAILABLE | API | UNAVAILABLE | UNAVAILABLE | UNAVAILABLE | AMBIGUOUS | DATASHEET | API | API | API | API | UNAVAILABLE | UNAVAILABLE | UNAVAILABLE | UNAVAILABLE | UNAVAILABLE | UNAVAILABLE | UNAVAILABLE | UNAVAILABLE | API | API | API
API | API | API | API | DATASHEET | API | UNAVAILABLE | UNAVAILABLE | UNAVAILABLE | UNAVAILABLE | API | API | API | API | UNAVAILABLE | UNAVAILABLE | UNAVAILABLE | API | API | API | API | API | UNAVAILABLE | UNAVAILABLE | UNAVAILABLE | UNAVAILABLE | API | API | API | API | UNAVAILABLE | UNAVAILABLE | UNAVAILABLE | API | UNAVAILABLE | API | API | API | API | API | UNAVAILABLE | UNAVAILABLE | API | UNAVAILABLE | API | UNAVAILABLE | UNAVAILABLE | UNAVAILABLE | AMBIGUOUS | DATASHEET | API | API | API | API | UNAVAILABLE | UNAVAILABLE | UNAVAILABLE | UNAVAILABLE | UNAVAILABLE | UNAVAILABLE | UNAVAILABLE | UNAVAILABLE | API | API | API
API | API | API | API | DATASHEET | API | UNAVAILABLE | UNAVAILABLE | UNAVAILABLE | UNAVAILABLE | API | API | API | API | UNAVAILABLE | UNAVAILABLE | UNAVAILABLE | API | UNAVAILABLE | API | API | API | UNAVAILABLE | UNAVAILABLE | UNAVAILABLE | UNAVAILABLE | API | API | API | API | UNAVAILABLE | UNAVAILABLE | UNAVAILABLE | API | UNAVAILABLE | API | UNAVAILABLE | API | UNAVAILABLE | UNAVAILABLE | UNAVAILABLE | UNAVAILABLE | API | UNAVAILABLE | API | UNAVAILABLE | UNAVAILABLE | UNAVAILABLE | AMBIGUOUS | DATASHEET | API | API | API | API | UNAVAILABLE | UNAVAILABLE | UNAVAILABLE | UNAVAILABLE | UNAVAILABLE | UNAVAILABLE | UNAVAILABLE | UNAVAILABLE | API | API | API
API | API | API | API | DATASHEET | API | UNAVAILABLE | UNAVAILABLE | UNAVAILABLE | UNAVAILABLE | API | API | API | API | UNAVAILABLE | UNAVAILABLE | UNAVAILABLE | API | API | API | API | API | UNAVAILABLE | UNAVAILABLE | UNAVAILABLE | UNAVAILABLE | API | API | UNAVAILABLE | API | UNAVAILABLE | UNAVAILABLE | UNAVAILABLE | API | UNAVAILABLE | API | API | API | API | API | UNAVAILABLE | UNAVAILABLE | API | UNAVAILABLE | API | UNAVAILABLE | UNAVAILABLE | UNAVAILABLE | AMBIGUOUS | DATASHEET | API | API | API | API | UNAVAILABLE | UNAVAILABLE | UNAVAILABLE | UNAVAILABLE | UNAVAILABLE | UNAVAILABLE | UNAVAILABLE | UNAVAILABLE | API | API | API
API | API | API | API | DATASHEET | API | UNAVAILABLE | UNAVAILABLE | UNAVAILABLE | UNAVAILABLE | API | API | API | API | UNAVAILABLE | UNAVAILABLE | UNAVAILABLE | API | API | API | API | API | UNAVAILABLE | UNAVAILABLE | UNAVAILABLE | UNAVAILABLE | API | API | UNAVAILABLE | API | UNAVAILABLE | UNAVAILABLE | UNAVAILABLE | API | UNAVAILABLE | API | API | API | API | API | UNAVAILABLE | UNAVAILABLE | API | UNAVAILABLE | API | UNAVAILABLE | UNAVAILABLE | UNAVAILABLE | AMBIGUOUS | DATASHEET | API | API | API | API | UNAVAILABLE | UNAVAILABLE | UNAVAILABLE | UNAVAILABLE | UNAVAILABLE | UNAVAILABLE | UNAVAILABLE | UNAVAILABLE | API | API | API
API | API | API | API | DATASHEET | API | UNAVAILABLE | UNAVAILABLE | UNAVAILABLE | UNAVAILABLE | API | API | API | API | UNAVAILABLE | UNAVAILABLE | UNAVAILABLE | API | UNAVAILABLE | API | API | API | UNAVAILABLE | UNAVAILABLE | UNAVAILABLE | UNAVAILABLE | API | API | UNAVAILABLE | API | UNAVAILABLE | UNAVAILABLE | UNAVAILABLE | API | UNAVAILABLE | API | UNAVAILABLE | API | UNAVAILABLE | UNAVAILABLE | UNAVAILABLE | UNAVAILABLE | API | UNAVAILABLE | API | UNAVAILABLE | UNAVAILABLE | UNAVAILABLE | AMBIGUOUS | DATASHEET | API | API | API | API | UNAVAILABLE | UNAVAILABLE | UNAVAILABLE | UNAVAILABLE | UNAVAILABLE | UNAVAILABLE | UNAVAILABLE | UNAVAILABLE | API | API | API
API | API | API | API | DATASHEET | API | UNAVAILABLE | UNAVAILABLE | UNAVAILABLE | UNAVAILABLE | API | API | API | API | UNAVAILABLE | UNAVAILABLE | UNAVAILABLE | API | API | API | API | API | UNAVAILABLE | UNAVAILABLE | UNAVAILABLE | UNAVAILABLE | API | API | API | API | UNAVAILABLE | UNAVAILABLE | UNAVAILABLE | API | UNAVAILABLE | API | API | API | UNAVAILABLE | API | UNAVAILABLE | UNAVAILABLE | API | UNAVAILABLE | API | UNAVAILABLE | UNAVAILABLE | UNAVAILABLE | AMBIGUOUS | DATASHEET | API | API | API | API | UNAVAILABLE | UNAVAILABLE | UNAVAILABLE | UNAVAILABLE | UNAVAILABLE | UNAVAILABLE | UNAVAILABLE | UNAVAILABLE | API | API | API
API | API | API | API | DATASHEET | API | UNAVAILABLE | UNAVAILABLE | UNAVAILABLE | UNAVAILABLE | API | API | API | API | UNAVAILABLE | UNAVAILABLE | UNAVAILABLE | API | API | API | API | API | UNAVAILABLE | UNAVAILABLE | UNAVAILABLE | UNAVAILABLE | API | API | API | API | UNAVAILABLE | UNAVAILABLE | UNAVAILABLE | API | UNAVAILABLE | API | API | API | UNAVAILABLE | API | UNAVAILABLE | UNAVAILABLE | API | UNAVAILABLE | UNAVAILABLE | UNAVAILABLE | UNAVAILABLE | UNAVAILABLE | AMBIGUOUS | DATASHEET | API | API | API | API | UNAVAILABLE | UNAVAILABLE | UNAVAILABLE | UNAVAILABLE | UNAVAILABLE | UNAVAILABLE | UNAVAILABLE | UNAVAILABLE | API | API | API
API | API | API | API | DATASHEET | API | UNAVAILABLE | UNAVAILABLE | UNAVAILABLE | UNAVAILABLE | API | API | API | API | UNAVAILABLE | UNAVAILABLE | UNAVAILABLE | API | UNAVAILABLE | API | API | API | UNAVAILABLE | UNAVAILABLE | UNAVAILABLE | UNAVAILABLE | API | API | UNAVAILABLE | API | UNAVAILABLE | UNAVAILABLE | UNAVAILABLE | API | UNAVAILABLE | API | UNAVAILABLE | API | UNAVAILABLE | UNAVAILABLE | UNAVAILABLE | UNAVAILABLE | API | UNAVAILABLE | API | UNAVAILABLE | UNAVAILABLE | UNAVAILABLE | AMBIGUOUS | DATASHEET | API | API | API | API | UNAVAILABLE | UNAVAILABLE | UNAVAILABLE | UNAVAILABLE | UNAVAILABLE | UNAVAILABLE | UNAVAILABLE | UNAVAILABLE | API | API | API
API | API | API | API | DATASHEET | API | UNAVAILABLE | UNAVAILABLE | UNAVAILABLE | UNAVAILABLE | API | API | API | API | UNAVAILABLE | UNAVAILABLE | UNAVAILABLE | API | API | API | API | API | UNAVAILABLE | UNAVAILABLE | UNAVAILABLE | UNAVAILABLE | API | API | API | API | UNAVAILABLE | UNAVAILABLE | UNAVAILABLE | API | UNAVAILABLE | API | API | API | API | API | API | API | API | UNAVAILABLE | API | UNAVAILABLE | UNAVAILABLE | UNAVAILABLE | AMBIGUOUS | DATASHEET | API | API | API | API | UNAVAILABLE | UNAVAILABLE | UNAVAILABLE | UNAVAILABLE | UNAVAILABLE | UNAVAILABLE | UNAVAILABLE | UNAVAILABLE | API | API | API
API | API | API | API | DATASHEET | API | UNAVAILABLE | UNAVAILABLE | UNAVAILABLE | UNAVAILABLE | API | API | API | API | UNAVAILABLE | UNAVAILABLE | UNAVAILABLE | API | UNAVAILABLE | API | API | API | UNAVAILABLE | UNAVAILABLE | UNAVAILABLE | UNAVAILABLE | API | API | API | API | UNAVAILABLE | UNAVAILABLE | UNAVAILABLE | API | UNAVAILABLE | API | UNAVAILABLE | API | UNAVAILABLE | UNAVAILABLE | UNAVAILABLE | UNAVAILABLE | API | UNAVAILABLE | API | UNAVAILABLE | UNAVAILABLE | UNAVAILABLE | AMBIGUOUS | DATASHEET | API | API | API | API | UNAVAILABLE | UNAVAILABLE | UNAVAILABLE | UNAVAILABLE | UNAVAILABLE | UNAVAILABLE | UNAVAILABLE | UNAVAILABLE | API | API | API
API | API | API | API | DATASHEET | API | UNAVAILABLE | UNAVAILABLE | UNAVAILABLE | UNAVAILABLE | API | API | API | API | UNAVAILABLE | UNAVAILABLE | UNAVAILABLE | API | API | API | API | API | UNAVAILABLE | UNAVAILABLE | UNAVAILABLE | UNAVAILABLE | API | API | UNAVAILABLE | API | UNAVAILABLE | UNAVAILABLE | UNAVAILABLE | API | UNAVAILABLE | API | API | API | API | API | UNAVAILABLE | UNAVAILABLE | API | UNAVAILABLE | API | UNAVAILABLE | UNAVAILABLE | UNAVAILABLE | AMBIGUOUS | DATASHEET | API | API | API | API | UNAVAILABLE | UNAVAILABLE | UNAVAILABLE | UNAVAILABLE | UNAVAILABLE | UNAVAILABLE | UNAVAILABLE | UNAVAILABLE | API | API | API
API | API | API | API | DATASHEET | API | UNAVAILABLE | UNAVAILABLE | UNAVAILABLE | UNAVAILABLE | API | API | API | API | UNAVAILABLE | UNAVAILABLE | UNAVAILABLE | API | UNAVAILABLE | API | API | API | UNAVAILABLE | UNAVAILABLE | UNAVAILABLE | UNAVAILABLE | API | API | UNAVAILABLE | API | UNAVAILABLE | UNAVAILABLE | UNAVAILABLE | API | UNAVAILABLE | API | UNAVAILABLE | API | UNAVAILABLE | UNAVAILABLE | UNAVAILABLE | UNAVAILABLE | API | UNAVAILABLE | API | UNAVAILABLE | UNAVAILABLE | UNAVAILABLE | AMBIGUOUS | DATASHEET | API | API | API | API | UNAVAILABLE | UNAVAILABLE | UNAVAILABLE | UNAVAILABLE | UNAVAILABLE | UNAVAILABLE | UNAVAILABLE | UNAVAILABLE | API | API | API
API | API | API | API | DATASHEET | API | UNAVAILABLE | UNAVAILABLE | UNAVAILABLE | UNAVAILABLE | API | API | API | API | UNAVAILABLE | UNAVAILABLE | UNAVAILABLE | API | API | API | API | API | UNAVAILABLE | UNAVAILABLE | UNAVAILABLE | UNAVAILABLE | API | API | UNAVAILABLE | API | UNAVAILABLE | UNAVAILABLE | UNAVAILABLE | API | UNAVAILABLE | API | API | API | API | API | UNAVAILABLE | UNAVAILABLE | API | UNAVAILABLE | API | UNAVAILABLE | UNAVAILABLE | UNAVAILABLE | AMBIGUOUS | DATASHEET | API | API | API | API | UNAVAILABLE | UNAVAILABLE | UNAVAILABLE | UNAVAILABLE | UNAVAILABLE | UNAVAILABLE | UNAVAILABLE | UNAVAILABLE | API | API | API
API | API | API | API | DATASHEET | API | UNAVAILABLE | UNAVAILABLE | UNAVAILABLE | UNAVAILABLE | API | API | API | API | UNAVAILABLE | UNAVAILABLE | UNAVAILABLE | API | API | API | API | API | UNAVAILABLE | UNAVAILABLE | UNAVAILABLE | UNAVAILABLE | API | API | API | API | UNAVAILABLE | UNAVAILABLE | UNAVAILABLE | API | UNAVAILABLE | API | API | API | API | API | UNAVAILABLE | UNAVAILABLE | API | UNAVAILABLE | API | UNAVAILABLE | UNAVAILABLE | UNAVAILABLE | AMBIGUOUS | DATASHEET | API | API | API | API | UNAVAILABLE | UNAVAILABLE | UNAVAILABLE | UNAVAILABLE | UNAVAILABLE | UNAVAILABLE | UNAVAILABLE | UNAVAILABLE | API | API | API
API | API | API | API | DATASHEET | API | UNAVAILABLE | UNAVAILABLE | UNAVAILABLE | UNAVAILABLE | API | API | API | API | UNAVAILABLE | UNAVAILABLE | UNAVAILABLE | API | UNAVAILABLE | API | API | API | UNAVAILABLE | UNAVAILABLE | UNAVAILABLE | UNAVAILABLE | API | API | API | API | UNAVAILABLE | UNAVAILABLE | UNAVAILABLE | API | UNAVAILABLE | API | UNAVAILABLE | API | UNAVAILABLE | UNAVAILABLE | UNAVAILABLE | UNAVAILABLE | API | UNAVAILABLE | API | UNAVAILABLE | UNAVAILABLE | UNAVAILABLE | AMBIGUOUS | DATASHEET | API | API | API | API | UNAVAILABLE | UNAVAILABLE | UNAVAILABLE | UNAVAILABLE | UNAVAILABLE | UNAVAILABLE | UNAVAILABLE | UNAVAILABLE | API | API | API
API | API | API | API | DATASHEET | API | UNAVAILABLE | UNAVAILABLE | UNAVAILABLE | UNAVAILABLE | API | API | API | API | UNAVAILABLE | UNAVAILABLE | UNAVAILABLE | API | UNAVAILABLE | API | API | API | UNAVAILABLE | UNAVAILABLE | UNAVAILABLE | UNAVAILABLE | API | API | UNAVAILABLE | API | UNAVAILABLE | UNAVAILABLE | UNAVAILABLE | API | UNAVAILABLE | API | UNAVAILABLE | API | UNAVAILABLE | UNAVAILABLE | UNAVAILABLE | UNAVAILABLE | API | UNAVAILABLE | API | UNAVAILABLE | UNAVAILABLE | UNAVAILABLE | AMBIGUOUS | DATASHEET | API | API | API | API | UNAVAILABLE | UNAVAILABLE | UNAVAILABLE | UNAVAILABLE | UNAVAILABLE | UNAVAILABLE | UNAVAILABLE | UNAVAILABLE | API | API | API
API | API | API | API | DATASHEET | API | UNAVAILABLE | UNAVAILABLE | UNAVAILABLE | UNAVAILABLE | API | API | API | API | UNAVAILABLE | UNAVAILABLE | UNAVAILABLE | API | API | API | API | API | UNAVAILABLE | UNAVAILABLE | UNAVAILABLE | UNAVAILABLE | API | API | API | API | UNAVAILABLE | UNAVAILABLE | UNAVAILABLE | API | UNAVAILABLE | API | API | API | UNAVAILABLE | API | UNAVAILABLE | UNAVAILABLE | API | UNAVAILABLE | API | UNAVAILABLE | UNAVAILABLE | UNAVAILABLE | AMBIGUOUS | DATASHEET | API | API | API | API | UNAVAILABLE | UNAVAILABLE | UNAVAILABLE | UNAVAILABLE | UNAVAILABLE | UNAVAILABLE | UNAVAILABLE | UNAVAILABLE | API | API | API
API | API | API | API | DATASHEET | API | UNAVAILABLE | UNAVAILABLE | UNAVAILABLE | UNAVAILABLE | API | API | API | API | UNAVAILABLE | UNAVAILABLE | UNAVAILABLE | API | API | API | API | API | UNAVAILABLE | UNAVAILABLE | UNAVAILABLE | UNAVAILABLE | API | API | API | API | UNAVAILABLE | UNAVAILABLE | UNAVAILABLE | API | UNAVAILABLE | API | API | API | UNAVAILABLE | API | UNAVAILABLE | UNAVAILABLE | API | UNAVAILABLE | API | UNAVAILABLE | UNAVAILABLE | UNAVAILABLE | AMBIGUOUS | DATASHEET | API | API | API | API | UNAVAILABLE | UNAVAILABLE | UNAVAILABLE | UNAVAILABLE | UNAVAILABLE | UNAVAILABLE | UNAVAILABLE | UNAVAILABLE | API | API | API
API | API | API | API | DATASHEET | API | UNAVAILABLE | UNAVAILABLE | UNAVAILABLE | UNAVAILABLE | API | API | API | API | UNAVAILABLE | UNAVAILABLE | UNAVAILABLE | API | API | API | API | API | UNAVAILABLE | UNAVAILABLE | UNAVAILABLE | UNAVAILABLE | API | API | UNAVAILABLE | API | UNAVAILABLE | UNAVAILABLE | UNAVAILABLE | API | UNAVAILABLE | API | API | API | UNAVAILABLE | API | UNAVAILABLE | UNAVAILABLE | API | UNAVAILABLE | API | UNAVAILABLE | UNAVAILABLE | UNAVAILABLE | AMBIGUOUS | DATASHEET | API | API | API | API | UNAVAILABLE | UNAVAILABLE | UNAVAILABLE | UNAVAILABLE | UNAVAILABLE | UNAVAILABLE | UNAVAILABLE | UNAVAILABLE | API | API | API
API | API | API | API | DATASHEET | API | UNAVAILABLE | UNAVAILABLE | UNAVAILABLE | UNAVAILABLE | API | API | API | API | UNAVAILABLE | UNAVAILABLE | UNAVAILABLE | API | API | API | API | API | UNAVAILABLE | UNAVAILABLE | UNAVAILABLE | UNAVAILABLE | API | API | API | API | UNAVAILABLE | UNAVAILABLE | UNAVAILABLE | API | UNAVAILABLE | API | API | API | UNAVAILABLE | API | UNAVAILABLE | UNAVAILABLE | API | UNAVAILABLE | API | UNAVAILABLE | UNAVAILABLE | UNAVAILABLE | AMBIGUOUS | DATASHEET | API | API | API | API | UNAVAILABLE | UNAVAILABLE | UNAVAILABLE | UNAVAILABLE | UNAVAILABLE | UNAVAILABLE | UNAVAILABLE | UNAVAILABLE | API | API | API
API | API | API | API | DATASHEET | API | UNAVAILABLE | UNAVAILABLE | UNAVAILABLE | UNAVAILABLE | API | API | API | API | UNAVAILABLE | UNAVAILABLE | UNAVAILABLE | API | API | API | API | API | UNAVAILABLE | UNAVAILABLE | UNAVAILABLE | UNAVAILABLE | API | API | UNAVAILABLE | API | UNAVAILABLE | UNAVAILABLE | UNAVAILABLE | API | UNAVAILABLE | API | API | API | UNAVAILABLE | API | UNAVAILABLE | UNAVAILABLE | API | UNAVAILABLE | API | UNAVAILABLE | UNAVAILABLE | UNAVAILABLE | AMBIGUOUS | DATASHEET | API | API | API | API | UNAVAILABLE | UNAVAILABLE | UNAVAILABLE | UNAVAILABLE | UNAVAILABLE | UNAVAILABLE | UNAVAILABLE | UNAVAILABLE | API | API | API
API | API | API | API | DATASHEET | API | UNAVAILABLE | UNAVAILABLE | UNAVAILABLE | UNAVAILABLE | API | API | API | API | UNAVAILABLE | UNAVAILABLE | UNAVAILABLE | API | API | API | API | API | UNAVAILABLE | UNAVAILABLE | UNAVAILABLE | UNAVAILABLE | API | API | UNAVAILABLE | API | UNAVAILABLE | UNAVAILABLE | UNAVAILABLE | API | UNAVAILABLE | API | API | API | UNAVAILABLE | API | UNAVAILABLE | UNAVAILABLE | API | UNAVAILABLE | API | UNAVAILABLE | UNAVAILABLE | UNAVAILABLE | AMBIGUOUS | DATASHEET | API | API | API | API | UNAVAILABLE | UNAVAILABLE | UNAVAILABLE | UNAVAILABLE | UNAVAILABLE | UNAVAILABLE | UNAVAILABLE | UNAVAILABLE | API | API | API
API | API | API | API | DATASHEET | API | UNAVAILABLE | UNAVAILABLE | UNAVAILABLE | UNAVAILABLE | API | API | API | API | UNAVAILABLE | UNAVAILABLE | UNAVAILABLE | API | UNAVAILABLE | API | API | API | UNAVAILABLE | UNAVAILABLE | UNAVAILABLE | UNAVAILABLE | API | API | UNAVAILABLE | API | UNAVAILABLE | UNAVAILABLE | UNAVAILABLE | API | UNAVAILABLE | API | UNAVAILABLE | API | UNAVAILABLE | UNAVAILABLE | UNAVAILABLE | UNAVAILABLE | API | UNAVAILABLE | API | UNAVAILABLE | UNAVAILABLE | UNAVAILABLE | AMBIGUOUS | DATASHEET | API | API | API | API | UNAVAILABLE | UNAVAILABLE | UNAVAILABLE | UNAVAILABLE | UNAVAILABLE | UNAVAILABLE | UNAVAILABLE | UNAVAILABLE | API | API | API
API | API | API | API | DATASHEET | API | UNAVAILABLE | UNAVAILABLE | UNAVAILABLE | UNAVAILABLE | API | API | API | API | UNAVAILABLE | UNAVAILABLE | UNAVAILABLE | API | UNAVAILABLE | API | API | API | UNAVAILABLE | UNAVAILABLE | UNAVAILABLE | UNAVAILABLE | API | API | UNAVAILABLE | API | UNAVAILABLE | UNAVAILABLE | UNAVAILABLE | API | UNAVAILABLE | API | UNAVAILABLE | API | UNAVAILABLE | UNAVAILABLE | UNAVAILABLE | UNAVAILABLE | API | UNAVAILABLE | API | UNAVAILABLE | UNAVAILABLE | UNAVAILABLE | AMBIGUOUS | DATASHEET | API | API | API | API | UNAVAILABLE | UNAVAILABLE | UNAVAILABLE | UNAVAILABLE | UNAVAILABLE | UNAVAILABLE | UNAVAILABLE | UNAVAILABLE | API | API | API
API | API | API | API | DATASHEET | API | UNAVAILABLE | UNAVAILABLE | UNAVAILABLE | UNAVAILABLE | API | API | API | API | UNAVAILABLE | UNAVAILABLE | UNAVAILABLE | API | UNAVAILABLE | API | API | API | UNAVAILABLE | UNAVAILABLE | UNAVAILABLE | UNAVAILABLE | API | API | API | API | UNAVAILABLE | UNAVAILABLE | UNAVAILABLE | API | UNAVAILABLE | API | UNAVAILABLE | API | UNAVAILABLE | UNAVAILABLE | UNAVAILABLE | UNAVAILABLE | API | UNAVAILABLE | API | UNAVAILABLE | UNAVAILABLE | UNAVAILABLE | AMBIGUOUS | DATASHEET | API | API | API | API | UNAVAILABLE | UNAVAILABLE | UNAVAILABLE | UNAVAILABLE | UNAVAILABLE | UNAVAILABLE | UNAVAILABLE | UNAVAILABLE | API | API | API
API | API | API | API | DATASHEET | API | UNAVAILABLE | UNAVAILABLE | UNAVAILABLE | UNAVAILABLE | API | API | API | API | UNAVAILABLE | UNAVAILABLE | UNAVAILABLE | API | API | API | API | API | UNAVAILABLE | UNAVAILABLE | UNAVAILABLE | UNAVAILABLE | API | API | API | API | UNAVAILABLE | UNAVAILABLE | UNAVAILABLE | API | UNAVAILABLE | API | API | API | UNAVAILABLE | API | UNAVAILABLE | UNAVAILABLE | API | UNAVAILABLE | API | UNAVAILABLE | UNAVAILABLE | UNAVAILABLE | AMBIGUOUS | DATASHEET | API | API | API | API | UNAVAILABLE | UNAVAILABLE | UNAVAILABLE | UNAVAILABLE | UNAVAILABLE | UNAVAILABLE | UNAVAILABLE | UNAVAILABLE | API | API | API
API | API | API | API | DATASHEET | API | UNAVAILABLE | UNAVAILABLE | UNAVAILABLE | UNAVAILABLE | API | API | API | API | UNAVAILABLE | UNAVAILABLE | UNAVAILABLE | API | API | API | API | API | UNAVAILABLE | UNAVAILABLE | UNAVAILABLE | UNAVAILABLE | API | API | UNAVAILABLE | API | UNAVAILABLE | UNAVAILABLE | UNAVAILABLE | API | UNAVAILABLE | API | API | API | UNAVAILABLE | API | UNAVAILABLE | UNAVAILABLE | API | UNAVAILABLE | API | UNAVAILABLE | UNAVAILABLE | UNAVAILABLE | AMBIGUOUS | DATASHEET | API | API | API | API | UNAVAILABLE | UNAVAILABLE | UNAVAILABLE | UNAVAILABLE | UNAVAILABLE | UNAVAILABLE | UNAVAILABLE | UNAVAILABLE | API | API | API
API | API | API | API | DATASHEET | API | UNAVAILABLE | UNAVAILABLE | UNAVAILABLE | UNAVAILABLE | API | API | API | API | UNAVAILABLE | UNAVAILABLE | UNAVAILABLE | API | API | API | API | API | UNAVAILABLE | UNAVAILABLE | UNAVAILABLE | UNAVAILABLE | API | API | UNAVAILABLE | API | UNAVAILABLE | UNAVAILABLE | UNAVAILABLE | API | UNAVAILABLE | API | API | API | UNAVAILABLE | API | UNAVAILABLE | UNAVAILABLE | API | UNAVAILABLE | API | UNAVAILABLE | UNAVAILABLE | UNAVAILABLE | AMBIGUOUS | DATASHEET | API | API | API | API | UNAVAILABLE | UNAVAILABLE | UNAVAILABLE | UNAVAILABLE | UNAVAILABLE | UNAVAILABLE | UNAVAILABLE | UNAVAILABLE | API | API | API
API | API | API | API | DATASHEET | API | UNAVAILABLE | UNAVAILABLE | UNAVAILABLE | UNAVAILABLE | API | API | API | API | UNAVAILABLE | UNAVAILABLE | UNAVAILABLE | API | API | API | API | API | UNAVAILABLE | UNAVAILABLE | UNAVAILABLE | UNAVAILABLE | API | API | API | API | UNAVAILABLE | UNAVAILABLE | UNAVAILABLE | API | UNAVAILABLE | API | API | API | UNAVAILABLE | API | UNAVAILABLE | UNAVAILABLE | API | UNAVAILABLE | API | UNAVAILABLE | UNAVAILABLE | UNAVAILABLE | AMBIGUOUS | DATASHEET | API | API | API | API | UNAVAILABLE | UNAVAILABLE | UNAVAILABLE | UNAVAILABLE | UNAVAILABLE | UNAVAILABLE | UNAVAILABLE | UNAVAILABLE | API | API | API
API | API | API | API | DATASHEET | API | UNAVAILABLE | UNAVAILABLE | UNAVAILABLE | UNAVAILABLE | API | API | API | API | UNAVAILABLE | UNAVAILABLE | UNAVAILABLE | API | API | API | API | API | UNAVAILABLE | UNAVAILABLE | UNAVAILABLE | UNAVAILABLE | API | API | API | API | UNAVAILABLE | UNAVAILABLE | UNAVAILABLE | API | UNAVAILABLE | API | API | API | API | API | API | API | API | UNAVAILABLE | API | UNAVAILABLE | UNAVAILABLE | UNAVAILABLE | AMBIGUOUS | DATASHEET | API | API | API | API | UNAVAILABLE | UNAVAILABLE | UNAVAILABLE | UNAVAILABLE | UNAVAILABLE | UNAVAILABLE | UNAVAILABLE | UNAVAILABLE | API | API | API
API | API | API | API | DATASHEET | API | UNAVAILABLE | UNAVAILABLE | UNAVAILABLE | UNAVAILABLE | API | API | API | API | UNAVAILABLE | UNAVAILABLE | UNAVAILABLE | API | API | API | API | API | UNAVAILABLE | UNAVAILABLE | UNAVAILABLE | UNAVAILABLE | API | API | UNAVAILABLE | API | UNAVAILABLE | UNAVAILABLE | UNAVAILABLE | API | UNAVAILABLE | API | API | API | API | API | API | API | API | UNAVAILABLE | API | UNAVAILABLE | UNAVAILABLE | UNAVAILABLE | AMBIGUOUS | DATASHEET | API | API | API | API | UNAVAILABLE | UNAVAILABLE | UNAVAILABLE | UNAVAILABLE | UNAVAILABLE | UNAVAILABLE | UNAVAILABLE | UNAVAILABLE | API | API | API
API | API | API | API | DATASHEET | API | UNAVAILABLE | UNAVAILABLE | UNAVAILABLE | UNAVAILABLE | API | API | API | API | UNAVAILABLE | UNAVAILABLE | UNAVAILABLE | API | UNAVAILABLE | API | API | API | UNAVAILABLE | UNAVAILABLE | UNAVAILABLE | UNAVAILABLE | API | API | API | API | UNAVAILABLE | UNAVAILABLE | UNAVAILABLE | API | UNAVAILABLE | API | UNAVAILABLE | API | UNAVAILABLE | UNAVAILABLE | UNAVAILABLE | UNAVAILABLE | API | UNAVAILABLE | API | UNAVAILABLE | UNAVAILABLE | UNAVAILABLE | AMBIGUOUS | DATASHEET | API | API | API | API | UNAVAILABLE | UNAVAILABLE | UNAVAILABLE | UNAVAILABLE | UNAVAILABLE | UNAVAILABLE | UNAVAILABLE | UNAVAILABLE | API | API | API
API | API | API | API | DATASHEET | API | UNAVAILABLE | UNAVAILABLE | UNAVAILABLE | UNAVAILABLE | API | API | API | API | UNAVAILABLE | UNAVAILABLE | UNAVAILABLE | API | API | API | API | API | UNAVAILABLE | UNAVAILABLE | UNAVAILABLE | UNAVAILABLE | API | API | UNAVAILABLE | API | UNAVAILABLE | UNAVAILABLE | UNAVAILABLE | API | UNAVAILABLE | API | API | API | API | API | API | API | API | UNAVAILABLE | API | UNAVAILABLE | UNAVAILABLE | UNAVAILABLE | AMBIGUOUS | DATASHEET | API | API | API | API | UNAVAILABLE | UNAVAILABLE | UNAVAILABLE | UNAVAILABLE | UNAVAILABLE | UNAVAILABLE | UNAVAILABLE | UNAVAILABLE | API | API | API
API | API | API | API | DATASHEET | API | UNAVAILABLE | UNAVAILABLE | UNAVAILABLE | UNAVAILABLE | API | API | API | API | UNAVAILABLE | UNAVAILABLE | UNAVAILABLE | API | API | API | API | API | UNAVAILABLE | UNAVAILABLE | UNAVAILABLE | UNAVAILABLE | API | API | API | API | UNAVAILABLE | UNAVAILABLE | UNAVAILABLE | API | UNAVAILABLE | API | API | API | API | API | API | API | API | UNAVAILABLE | API | UNAVAILABLE | UNAVAILABLE | UNAVAILABLE | AMBIGUOUS | DATASHEET | API | API | API | API | UNAVAILABLE | UNAVAILABLE | UNAVAILABLE | UNAVAILABLE | UNAVAILABLE | UNAVAILABLE | UNAVAILABLE | UNAVAILABLE | API | API | API
API | API | API | API | DATASHEET | API | UNAVAILABLE | UNAVAILABLE | UNAVAILABLE | UNAVAILABLE | API | API | API | API | UNAVAILABLE | UNAVAILABLE | UNAVAILABLE | API | API | API | API | API | UNAVAILABLE | UNAVAILABLE | UNAVAILABLE | UNAVAILABLE | API | API | API | API | UNAVAILABLE | UNAVAILABLE | UNAVAILABLE | API | UNAVAILABLE | API | API | API | API | API | API | UNAVAILABLE | API | UNAVAILABLE | API | UNAVAILABLE | UNAVAILABLE | UNAVAILABLE | AMBIGUOUS | DATASHEET | API | API | API | API | UNAVAILABLE | UNAVAILABLE | UNAVAILABLE | UNAVAILABLE | UNAVAILABLE | UNAVAILABLE | UNAVAILABLE | UNAVAILABLE | API | API | API
API | API | API | API | DATASHEET | API | UNAVAILABLE | UNAVAILABLE | UNAVAILABLE | UNAVAILABLE | API | API | API | API | UNAVAILABLE | UNAVAILABLE | UNAVAILABLE | API | API | API | API | API | UNAVAILABLE | UNAVAILABLE | UNAVAILABLE | UNAVAILABLE | API | API | UNAVAILABLE | API | UNAVAILABLE | UNAVAILABLE | UNAVAILABLE | API | UNAVAILABLE | API | API | API | API | API | API | API | API | UNAVAILABLE | API | UNAVAILABLE | UNAVAILABLE | UNAVAILABLE | AMBIGUOUS | DATASHEET | API | API | API | API | UNAVAILABLE | UNAVAILABLE | UNAVAILABLE | UNAVAILABLE | UNAVAILABLE | UNAVAILABLE | UNAVAILABLE | UNAVAILABLE | API | API | API
API | API | API | API | DATASHEET | API | UNAVAILABLE | UNAVAILABLE | UNAVAILABLE | UNAVAILABLE | API | API | API | API | UNAVAILABLE | UNAVAILABLE | UNAVAILABLE | API | UNAVAILABLE | API | API | API | UNAVAILABLE | UNAVAILABLE | UNAVAILABLE | UNAVAILABLE | API | API | API | API | UNAVAILABLE | UNAVAILABLE | UNAVAILABLE | API | UNAVAILABLE | API | UNAVAILABLE | API | UNAVAILABLE | UNAVAILABLE | UNAVAILABLE | UNAVAILABLE | API | UNAVAILABLE | API | UNAVAILABLE | UNAVAILABLE | UNAVAILABLE | AMBIGUOUS | DATASHEET | API | API | API | API | UNAVAILABLE | UNAVAILABLE | UNAVAILABLE | UNAVAILABLE | UNAVAILABLE | UNAVAILABLE | UNAVAILABLE | UNAVAILABLE | API | API | API
API | API | API | API | DATASHEET | API | UNAVAILABLE | UNAVAILABLE | UNAVAILABLE | UNAVAILABLE | API | API | API | API | UNAVAILABLE | UNAVAILABLE | UNAVAILABLE | API | API | API | API | API | UNAVAILABLE | UNAVAILABLE | UNAVAILABLE | UNAVAILABLE | API | API | API | API | UNAVAILABLE | UNAVAILABLE | UNAVAILABLE | API | UNAVAILABLE | API | API | API | API | API | API | API | API | UNAVAILABLE | API | UNAVAILABLE | UNAVAILABLE | UNAVAILABLE | AMBIGUOUS | DATASHEET | API | API | API | API | UNAVAILABLE | UNAVAILABLE | UNAVAILABLE | UNAVAILABLE | UNAVAILABLE | UNAVAILABLE | UNAVAILABLE | UNAVAILABLE | API | API | API
API | API | API | API | DATASHEET | API | UNAVAILABLE | UNAVAILABLE | UNAVAILABLE | UNAVAILABLE | API | API | API | API | UNAVAILABLE | UNAVAILABLE | UNAVAILABLE | API | UNAVAILABLE | API | API | API | UNAVAILABLE | UNAVAILABLE | UNAVAILABLE | UNAVAILABLE | API | API | API | API | UNAVAILABLE | UNAVAILABLE | UNAVAILABLE | API | UNAVAILABLE | API | UNAVAILABLE | API | UNAVAILABLE | UNAVAILABLE | UNAVAILABLE | UNAVAILABLE | API | UNAVAILABLE | API | UNAVAILABLE | UNAVAILABLE | UNAVAILABLE | AMBIGUOUS | DATASHEET | API | API | API | API | UNAVAILABLE | UNAVAILABLE | UNAVAILABLE | UNAVAILABLE | UNAVAILABLE | UNAVAILABLE | UNAVAILABLE | UNAVAILABLE | API | API | API
API | API | API | API | DATASHEET | API | UNAVAILABLE | UNAVAILABLE | UNAVAILABLE | UNAVAILABLE | API | API | API | API | UNAVAILABLE | UNAVAILABLE | UNAVAILABLE | API | API | API | API | API | UNAVAILABLE | UNAVAILABLE | UNAVAILABLE | UNAVAILABLE | API | API | UNAVAILABLE | API | UNAVAILABLE | UNAVAILABLE | UNAVAILABLE | API | UNAVAILABLE | API | API | API | API | API | API | API | API | UNAVAILABLE | API | UNAVAILABLE | UNAVAILABLE | UNAVAILABLE | AMBIGUOUS | DATASHEET | API | API | API | API | UNAVAILABLE | UNAVAILABLE | UNAVAILABLE | UNAVAILABLE | UNAVAILABLE | UNAVAILABLE | UNAVAILABLE | UNAVAILABLE | API | API | API
API | API | API | API | DATASHEET | API | UNAVAILABLE | UNAVAILABLE | UNAVAILABLE | UNAVAILABLE | API | API | API | API | UNAVAILABLE | UNAVAILABLE | UNAVAILABLE | API | UNAVAILABLE | API | API | API | UNAVAILABLE | UNAVAILABLE | UNAVAILABLE | UNAVAILABLE | API | API | API | API | UNAVAILABLE | UNAVAILABLE | UNAVAILABLE | API | UNAVAILABLE | API | UNAVAILABLE | API | UNAVAILABLE | UNAVAILABLE | UNAVAILABLE | UNAVAILABLE | API | UNAVAILABLE | API | UNAVAILABLE | UNAVAILABLE | UNAVAILABLE | AMBIGUOUS | DATASHEET | API | API | API | API | UNAVAILABLE | UNAVAILABLE | UNAVAILABLE | UNAVAILABLE | UNAVAILABLE | UNAVAILABLE | UNAVAILABLE | UNAVAILABLE | API | API | API
API | API | API | API | DATASHEET | API | UNAVAILABLE | UNAVAILABLE | UNAVAILABLE | UNAVAILABLE | API | API | API | API | UNAVAILABLE | UNAVAILABLE | UNAVAILABLE | API | UNAVAILABLE | API | API | API | UNAVAILABLE | UNAVAILABLE | UNAVAILABLE | UNAVAILABLE | API | API | API | API | UNAVAILABLE | UNAVAILABLE | UNAVAILABLE | API | UNAVAILABLE | API | UNAVAILABLE | API | UNAVAILABLE | UNAVAILABLE | UNAVAILABLE | UNAVAILABLE | API | UNAVAILABLE | API | UNAVAILABLE | UNAVAILABLE | UNAVAILABLE | AMBIGUOUS | DATASHEET | API | API | API | API | UNAVAILABLE | UNAVAILABLE | UNAVAILABLE | UNAVAILABLE | UNAVAILABLE | UNAVAILABLE | UNAVAILABLE | UNAVAILABLE | API | API | API
API | API | API | API | DATASHEET | API | UNAVAILABLE | UNAVAILABLE | UNAVAILABLE | UNAVAILABLE | API | API | API | API | UNAVAILABLE | UNAVAILABLE | UNAVAILABLE | API | UNAVAILABLE | API | API | API | UNAVAILABLE | UNAVAILABLE | UNAVAILABLE | UNAVAILABLE | API | API | UNAVAILABLE | API | UNAVAILABLE | UNAVAILABLE | UNAVAILABLE | API | UNAVAILABLE | API | UNAVAILABLE | API | UNAVAILABLE | UNAVAILABLE | UNAVAILABLE | UNAVAILABLE | API | UNAVAILABLE | API | UNAVAILABLE | UNAVAILABLE | UNAVAILABLE | AMBIGUOUS | DATASHEET | API | API | API | API | UNAVAILABLE | UNAVAILABLE | UNAVAILABLE | UNAVAILABLE | UNAVAILABLE | UNAVAILABLE | UNAVAILABLE | UNAVAILABLE | API | API | API
API | API | API | API | DATASHEET | API | UNAVAILABLE | UNAVAILABLE | UNAVAILABLE | UNAVAILABLE | API | API | API | API | UNAVAILABLE | UNAVAILABLE | UNAVAILABLE | API | UNAVAILABLE | API | API | API | UNAVAILABLE | UNAVAILABLE | UNAVAILABLE | UNAVAILABLE | API | API | UNAVAILABLE | API | UNAVAILABLE | UNAVAILABLE | UNAVAILABLE | API | UNAVAILABLE | API | UNAVAILABLE | API | UNAVAILABLE | UNAVAILABLE | UNAVAILABLE | UNAVAILABLE | API | UNAVAILABLE | API | UNAVAILABLE | UNAVAILABLE | UNAVAILABLE | AMBIGUOUS | DATASHEET | API | API | API | API | UNAVAILABLE | UNAVAILABLE | UNAVAILABLE | UNAVAILABLE | UNAVAILABLE | UNAVAILABLE | UNAVAILABLE | UNAVAILABLE | API | API | API
API | API | API | API | DATASHEET | API | UNAVAILABLE | UNAVAILABLE | UNAVAILABLE | UNAVAILABLE | API | API | API | API | UNAVAILABLE | UNAVAILABLE | UNAVAILABLE | API | UNAVAILABLE | API | API | API | UNAVAILABLE | UNAVAILABLE | UNAVAILABLE | UNAVAILABLE | API | API | API | API | UNAVAILABLE | UNAVAILABLE | UNAVAILABLE | API | UNAVAILABLE | API | UNAVAILABLE | API | UNAVAILABLE | UNAVAILABLE | UNAVAILABLE | UNAVAILABLE | API | UNAVAILABLE | API | UNAVAILABLE | UNAVAILABLE | UNAVAILABLE | AMBIGUOUS | DATASHEET | API | API | API | API | UNAVAILABLE | UNAVAILABLE | UNAVAILABLE | UNAVAILABLE | UNAVAILABLE | UNAVAILABLE | UNAVAILABLE | UNAVAILABLE | API | API | API
API | API | API | API | DATASHEET | API | UNAVAILABLE | UNAVAILABLE | UNAVAILABLE | UNAVAILABLE | API | API | API | API | UNAVAILABLE | UNAVAILABLE | UNAVAILABLE | API | UNAVAILABLE | API | API | API | UNAVAILABLE | UNAVAILABLE | UNAVAILABLE | UNAVAILABLE | API | API | UNAVAILABLE | API | UNAVAILABLE | UNAVAILABLE | UNAVAILABLE | API | UNAVAILABLE | API | UNAVAILABLE | API | UNAVAILABLE | UNAVAILABLE | UNAVAILABLE | UNAVAILABLE | API | UNAVAILABLE | API | UNAVAILABLE | UNAVAILABLE | UNAVAILABLE | AMBIGUOUS | DATASHEET | API | API | API | API | UNAVAILABLE | UNAVAILABLE | UNAVAILABLE | UNAVAILABLE | UNAVAILABLE | UNAVAILABLE | UNAVAILABLE | UNAVAILABLE | API | API | API
API | API | API | API | DATASHEET | API | UNAVAILABLE | UNAVAILABLE | UNAVAILABLE | UNAVAILABLE | API | API | API | API | UNAVAILABLE | UNAVAILABLE | UNAVAILABLE | API | UNAVAILABLE | API | API | API | UNAVAILABLE | UNAVAILABLE | UNAVAILABLE | UNAVAILABLE | API | API | API | API | UNAVAILABLE | UNAVAILABLE | UNAVAILABLE | API | UNAVAILABLE | API | UNAVAILABLE | API | UNAVAILABLE | UNAVAILABLE | UNAVAILABLE | UNAVAILABLE | API | UNAVAILABLE | API | UNAVAILABLE | UNAVAILABLE | UNAVAILABLE | AMBIGUOUS | DATASHEET | API | API | API | API | UNAVAILABLE | UNAVAILABLE | UNAVAILABLE | UNAVAILABLE | UNAVAILABLE | UNAVAILABLE | UNAVAILABLE | UNAVAILABLE | API | API | API
API | API | API | API | DATASHEET | API | UNAVAILABLE | UNAVAILABLE | UNAVAILABLE | UNAVAILABLE | API | API | API | API | UNAVAILABLE | UNAVAILABLE | UNAVAILABLE | API | UNAVAILABLE | API | API | API | UNAVAILABLE | UNAVAILABLE | UNAVAILABLE | UNAVAILABLE | API | API | UNAVAILABLE | API | UNAVAILABLE | UNAVAILABLE | UNAVAILABLE | API | UNAVAILABLE | API | UNAVAILABLE | API | UNAVAILABLE | UNAVAILABLE | UNAVAILABLE | UNAVAILABLE | API | UNAVAILABLE | API | UNAVAILABLE | UNAVAILABLE | UNAVAILABLE | AMBIGUOUS | DATASHEET | API | API | API | API | UNAVAILABLE | UNAVAILABLE | UNAVAILABLE | UNAVAILABLE | UNAVAILABLE | UNAVAILABLE | UNAVAILABLE | UNAVAILABLE | API | API | API
API | API | API | API | DATASHEET | API | UNAVAILABLE | UNAVAILABLE | UNAVAILABLE | UNAVAILABLE | API | API | API | API | UNAVAILABLE | UNAVAILABLE | UNAVAILABLE | API | UNAVAILABLE | API | API | API | UNAVAILABLE | UNAVAILABLE | UNAVAILABLE | UNAVAILABLE | API | API | API | API | UNAVAILABLE | UNAVAILABLE | UNAVAILABLE | API | UNAVAILABLE | API | UNAVAILABLE | API | UNAVAILABLE | UNAVAILABLE | UNAVAILABLE | UNAVAILABLE | API | UNAVAILABLE | API | UNAVAILABLE | UNAVAILABLE | UNAVAILABLE | AMBIGUOUS | DATASHEET | API | API | API | API | UNAVAILABLE | UNAVAILABLE | UNAVAILABLE | UNAVAILABLE | UNAVAILABLE | UNAVAILABLE | UNAVAILABLE | UNAVAILABLE | API | API | API
API | API | API | API | DATASHEET | API | UNAVAILABLE | UNAVAILABLE | UNAVAILABLE | UNAVAILABLE | API | API | API | API | UNAVAILABLE | UNAVAILABLE | UNAVAILABLE | API | UNAVAILABLE | API | API | API | UNAVAILABLE | UNAVAILABLE | UNAVAILABLE | UNAVAILABLE | API | API | UNAVAILABLE | API | UNAVAILABLE | UNAVAILABLE | UNAVAILABLE | API | UNAVAILABLE | API | UNAVAILABLE | API | UNAVAILABLE | UNAVAILABLE | UNAVAILABLE | UNAVAILABLE | API | UNAVAILABLE | API | UNAVAILABLE | UNAVAILABLE | UNAVAILABLE | AMBIGUOUS | DATASHEET | API | API | API | API | UNAVAILABLE | UNAVAILABLE | UNAVAILABLE | UNAVAILABLE | UNAVAILABLE | UNAVAILABLE | UNAVAILABLE | UNAVAILABLE | API | API | API
API | API | API | API | DATASHEET | API | UNAVAILABLE | UNAVAILABLE | UNAVAILABLE | UNAVAILABLE | API | API | API | API | UNAVAILABLE | UNAVAILABLE | UNAVAILABLE | API | UNAVAILABLE | API | API | API | UNAVAILABLE | UNAVAILABLE | UNAVAILABLE | UNAVAILABLE | API | API | API | API | UNAVAILABLE | UNAVAILABLE | UNAVAILABLE | API | UNAVAILABLE | API | UNAVAILABLE | API | UNAVAILABLE | UNAVAILABLE | UNAVAILABLE | UNAVAILABLE | API | UNAVAILABLE | API | UNAVAILABLE | UNAVAILABLE | UNAVAILABLE | AMBIGUOUS | DATASHEET | API | API | API | API | UNAVAILABLE | UNAVAILABLE | UNAVAILABLE | UNAVAILABLE | UNAVAILABLE | UNAVAILABLE | UNAVAILABLE | UNAVAILABLE | API | API | API
API | API | API | API | DATASHEET | API | UNAVAILABLE | UNAVAILABLE | UNAVAILABLE | UNAVAILABLE | API | API | API | API | UNAVAILABLE | UNAVAILABLE | UNAVAILABLE | API | UNAVAILABLE | API | API | API | UNAVAILABLE | UNAVAILABLE | UNAVAILABLE | UNAVAILABLE | API | API | UNAVAILABLE | API | UNAVAILABLE | UNAVAILABLE | UNAVAILABLE | API | UNAVAILABLE | API | UNAVAILABLE | API | UNAVAILABLE | UNAVAILABLE | UNAVAILABLE | UNAVAILABLE | API | UNAVAILABLE | API | UNAVAILABLE | UNAVAILABLE | UNAVAILABLE | AMBIGUOUS | DATASHEET | API | API | API | API | UNAVAILABLE | UNAVAILABLE | UNAVAILABLE | UNAVAILABLE | UNAVAILABLE | UNAVAILABLE | UNAVAILABLE | UNAVAILABLE | API | API | API
API | API | API | API | DATASHEET | API | UNAVAILABLE | UNAVAILABLE | UNAVAILABLE | UNAVAILABLE | API | API | API | API | UNAVAILABLE | UNAVAILABLE | UNAVAILABLE | API | API | API | API | API | UNAVAILABLE | UNAVAILABLE | UNAVAILABLE | UNAVAILABLE | API | API | UNAVAILABLE | API | UNAVAILABLE | UNAVAILABLE | UNAVAILABLE | API | UNAVAILABLE | API | API | API | UNAVAILABLE | API | UNAVAILABLE | UNAVAILABLE | API | UNAVAILABLE | API | UNAVAILABLE | UNAVAILABLE | UNAVAILABLE | AMBIGUOUS | DATASHEET | API | API | API | API | UNAVAILABLE | UNAVAILABLE | UNAVAILABLE | UNAVAILABLE | UNAVAILABLE | UNAVAILABLE | UNAVAILABLE | UNAVAILABLE | API | API | API
API | API | API | API | DATASHEET | API | UNAVAILABLE | UNAVAILABLE | UNAVAILABLE | UNAVAILABLE | API | API | API | API | UNAVAILABLE | UNAVAILABLE | UNAVAILABLE | API | UNAVAILABLE | API | API | API | UNAVAILABLE | UNAVAILABLE | UNAVAILABLE | UNAVAILABLE | API | API | UNAVAILABLE | API | UNAVAILABLE | UNAVAILABLE | UNAVAILABLE | API | UNAVAILABLE | API | UNAVAILABLE | API | UNAVAILABLE | UNAVAILABLE | UNAVAILABLE | UNAVAILABLE | API | UNAVAILABLE | API | UNAVAILABLE | UNAVAILABLE | UNAVAILABLE | AMBIGUOUS | DATASHEET | API | API | API | API | UNAVAILABLE | UNAVAILABLE | UNAVAILABLE | UNAVAILABLE | UNAVAILABLE | UNAVAILABLE | UNAVAILABLE | UNAVAILABLE | API | API | API
API | API | API | API | DATASHEET | API | UNAVAILABLE | UNAVAILABLE | UNAVAILABLE | UNAVAILABLE | API | API | API | API | UNAVAILABLE | UNAVAILABLE | UNAVAILABLE | API | UNAVAILABLE | API | API | API | UNAVAILABLE | UNAVAILABLE | UNAVAILABLE | UNAVAILABLE | API | API | API | API | UNAVAILABLE | UNAVAILABLE | UNAVAILABLE | API | UNAVAILABLE | API | UNAVAILABLE | API | UNAVAILABLE | UNAVAILABLE | UNAVAILABLE | UNAVAILABLE | API | UNAVAILABLE | API | UNAVAILABLE | UNAVAILABLE | UNAVAILABLE | AMBIGUOUS | DATASHEET | API | API | API | API | UNAVAILABLE | UNAVAILABLE | UNAVAILABLE | UNAVAILABLE | UNAVAILABLE | UNAVAILABLE | UNAVAILABLE | UNAVAILABLE | API | API | API
API | API | API | API | DATASHEET | API | UNAVAILABLE | UNAVAILABLE | UNAVAILABLE | UNAVAILABLE | API | API | API | API | UNAVAILABLE | UNAVAILABLE | UNAVAILABLE | API | API | API | API | API | UNAVAILABLE | UNAVAILABLE | UNAVAILABLE | UNAVAILABLE | API | API | UNAVAILABLE | API | UNAVAILABLE | UNAVAILABLE | UNAVAILABLE | API | UNAVAILABLE | API | API | API | UNAVAILABLE | API | UNAVAILABLE | UNAVAILABLE | API | UNAVAILABLE | API | UNAVAILABLE | UNAVAILABLE | UNAVAILABLE | AMBIGUOUS | DATASHEET | API | API | API | API | UNAVAILABLE | UNAVAILABLE | UNAVAILABLE | UNAVAILABLE | UNAVAILABLE | UNAVAILABLE | UNAVAILABLE | UNAVAILABLE | API | API | API
API | API | API | API | DATASHEET | API | UNAVAILABLE | UNAVAILABLE | UNAVAILABLE | UNAVAILABLE | API | API | API | API | UNAVAILABLE | UNAVAILABLE | UNAVAILABLE | API | UNAVAILABLE | API | API | API | UNAVAILABLE | UNAVAILABLE | UNAVAILABLE | UNAVAILABLE | API | API | UNAVAILABLE | API | UNAVAILABLE | UNAVAILABLE | UNAVAILABLE | API | UNAVAILABLE | API | UNAVAILABLE | API | UNAVAILABLE | UNAVAILABLE | UNAVAILABLE | UNAVAILABLE | API | UNAVAILABLE | API | UNAVAILABLE | UNAVAILABLE | UNAVAILABLE | AMBIGUOUS | DATASHEET | API | API | API | API | UNAVAILABLE | UNAVAILABLE | UNAVAILABLE | UNAVAILABLE | UNAVAILABLE | UNAVAILABLE | UNAVAILABLE | UNAVAILABLE | API | API | API
API | API | API | API | DATASHEET | API | UNAVAILABLE | UNAVAILABLE | UNAVAILABLE | UNAVAILABLE | API | API | API | API | UNAVAILABLE | UNAVAILABLE | UNAVAILABLE | API | API | API | API | API | UNAVAILABLE | UNAVAILABLE | UNAVAILABLE | UNAVAILABLE | API | API | API | API | UNAVAILABLE | UNAVAILABLE | UNAVAILABLE | API | UNAVAILABLE | API | API | API | API | API | UNAVAILABLE | UNAVAILABLE | API | UNAVAILABLE | API | UNAVAILABLE | UNAVAILABLE | UNAVAILABLE | AMBIGUOUS | DATASHEET | API | API | API | API | UNAVAILABLE | UNAVAILABLE | UNAVAILABLE | UNAVAILABLE | UNAVAILABLE | UNAVAILABLE | UNAVAILABLE | UNAVAILABLE | API | API | API
API | API | API | API | DATASHEET | API | UNAVAILABLE | UNAVAILABLE | UNAVAILABLE | UNAVAILABLE | API | API | API | API | UNAVAILABLE | UNAVAILABLE | UNAVAILABLE | API | API | API | API | API | UNAVAILABLE | UNAVAILABLE | UNAVAILABLE | UNAVAILABLE | API | API | API | API | UNAVAILABLE | UNAVAILABLE | UNAVAILABLE | API | UNAVAILABLE | API | API | API | UNAVAILABLE | API | UNAVAILABLE | UNAVAILABLE | API | UNAVAILABLE | API | UNAVAILABLE | UNAVAILABLE | UNAVAILABLE | AMBIGUOUS | DATASHEET | API | API | API | API | UNAVAILABLE | UNAVAILABLE | UNAVAILABLE | UNAVAILABLE | UNAVAILABLE | UNAVAILABLE | UNAVAILABLE | UNAVAILABLE | API | API | API
API | API | API | API | DATASHEET | API | UNAVAILABLE | UNAVAILABLE | UNAVAILABLE | UNAVAILABLE | API | API | API | API | UNAVAILABLE | UNAVAILABLE | UNAVAILABLE | API | API | API | API | API | UNAVAILABLE | UNAVAILABLE | UNAVAILABLE | UNAVAILABLE | API | API | UNAVAILABLE | API | UNAVAILABLE | UNAVAILABLE | UNAVAILABLE | API | UNAVAILABLE | API | API | API | UNAVAILABLE | API | UNAVAILABLE | UNAVAILABLE | API | UNAVAILABLE | API | UNAVAILABLE | UNAVAILABLE | UNAVAILABLE | AMBIGUOUS | DATASHEET | API | API | API | API | UNAVAILABLE | UNAVAILABLE | UNAVAILABLE | UNAVAILABLE | UNAVAILABLE | UNAVAILABLE | UNAVAILABLE | UNAVAILABLE | API | API | API
API | API | API | API | DATASHEET | API | UNAVAILABLE | UNAVAILABLE | UNAVAILABLE | UNAVAILABLE | API | API | API | API | UNAVAILABLE | UNAVAILABLE | UNAVAILABLE | API | UNAVAILABLE | API | API | API | UNAVAILABLE | UNAVAILABLE | UNAVAILABLE | UNAVAILABLE | API | API | API | API | UNAVAILABLE | UNAVAILABLE | UNAVAILABLE | API | UNAVAILABLE | API | UNAVAILABLE | API | UNAVAILABLE | UNAVAILABLE | UNAVAILABLE | UNAVAILABLE | API | UNAVAILABLE | API | UNAVAILABLE | UNAVAILABLE | UNAVAILABLE | AMBIGUOUS | DATASHEET | API | API | API | API | UNAVAILABLE | UNAVAILABLE | UNAVAILABLE | UNAVAILABLE | UNAVAILABLE | UNAVAILABLE | UNAVAILABLE | UNAVAILABLE | API | API | API
API | API | API | API | DATASHEET | API | UNAVAILABLE | UNAVAILABLE | UNAVAILABLE | UNAVAILABLE | API | API | API | API | UNAVAILABLE | UNAVAILABLE | UNAVAILABLE | API | UNAVAILABLE | API | API | API | UNAVAILABLE | UNAVAILABLE | UNAVAILABLE | UNAVAILABLE | API | API | API | API | UNAVAILABLE | UNAVAILABLE | UNAVAILABLE | API | UNAVAILABLE | API | UNAVAILABLE | API | UNAVAILABLE | UNAVAILABLE | UNAVAILABLE | UNAVAILABLE | API | UNAVAILABLE | API | UNAVAILABLE | UNAVAILABLE | UNAVAILABLE | AMBIGUOUS | DATASHEET | API | API | API | API | UNAVAILABLE | UNAVAILABLE | UNAVAILABLE | UNAVAILABLE | UNAVAILABLE | UNAVAILABLE | UNAVAILABLE | UNAVAILABLE | API | API | API
API | API | API | API | DATASHEET | API | UNAVAILABLE | UNAVAILABLE | UNAVAILABLE | UNAVAILABLE | API | API | API | API | UNAVAILABLE | UNAVAILABLE | UNAVAILABLE | API | UNAVAILABLE | API | API | API | UNAVAILABLE | UNAVAILABLE | UNAVAILABLE | UNAVAILABLE | API | API | API | API | UNAVAILABLE | UNAVAILABLE | UNAVAILABLE | API | UNAVAILABLE | API | UNAVAILABLE | API | UNAVAILABLE | UNAVAILABLE | UNAVAILABLE | UNAVAILABLE | API | UNAVAILABLE | API | UNAVAILABLE | UNAVAILABLE | UNAVAILABLE | AMBIGUOUS | DATASHEET | API | API | API | API | UNAVAILABLE | UNAVAILABLE | UNAVAILABLE | UNAVAILABLE | UNAVAILABLE | UNAVAILABLE | UNAVAILABLE | UNAVAILABLE | API | API | API
API | API | API | API | DATASHEET | API | UNAVAILABLE | UNAVAILABLE | UNAVAILABLE | UNAVAILABLE | API | API | API | API | UNAVAILABLE | UNAVAILABLE | UNAVAILABLE | API | UNAVAILABLE | API | API | API | UNAVAILABLE | UNAVAILABLE | UNAVAILABLE | UNAVAILABLE | API | API | API | API | UNAVAILABLE | UNAVAILABLE | UNAVAILABLE | API | UNAVAILABLE | API | UNAVAILABLE | API | UNAVAILABLE | UNAVAILABLE | UNAVAILABLE | UNAVAILABLE | API | UNAVAILABLE | API | UNAVAILABLE | UNAVAILABLE | UNAVAILABLE | AMBIGUOUS | DATASHEET | API | API | API | API | UNAVAILABLE | UNAVAILABLE | UNAVAILABLE | UNAVAILABLE | UNAVAILABLE | UNAVAILABLE | UNAVAILABLE | UNAVAILABLE | API | API | API
API | API | API | API | DATASHEET | API | UNAVAILABLE | UNAVAILABLE | UNAVAILABLE | UNAVAILABLE | API | API | API | API | UNAVAILABLE | UNAVAILABLE | UNAVAILABLE | API | UNAVAILABLE | API | API | API | UNAVAILABLE | UNAVAILABLE | UNAVAILABLE | UNAVAILABLE | API | API | API | API | UNAVAILABLE | UNAVAILABLE | UNAVAILABLE | API | UNAVAILABLE | API | UNAVAILABLE | API | UNAVAILABLE | UNAVAILABLE | UNAVAILABLE | UNAVAILABLE | API | UNAVAILABLE | API | UNAVAILABLE | UNAVAILABLE | UNAVAILABLE | AMBIGUOUS | DATASHEET | API | API | API | API | UNAVAILABLE | UNAVAILABLE | UNAVAILABLE | UNAVAILABLE | UNAVAILABLE | UNAVAILABLE | UNAVAILABLE | UNAVAILABLE | API | API | API
API | API | API | API | DATASHEET | API | UNAVAILABLE | UNAVAILABLE | UNAVAILABLE | UNAVAILABLE | API | API | API | API | UNAVAILABLE | UNAVAILABLE | UNAVAILABLE | API | UNAVAILABLE | API | API | API | UNAVAILABLE | UNAVAILABLE | UNAVAILABLE | UNAVAILABLE | API | API | API | API | UNAVAILABLE | UNAVAILABLE | UNAVAILABLE | API | UNAVAILABLE | API | UNAVAILABLE | API | UNAVAILABLE | UNAVAILABLE | UNAVAILABLE | UNAVAILABLE | API | UNAVAILABLE | API | UNAVAILABLE | UNAVAILABLE | UNAVAILABLE | AMBIGUOUS | DATASHEET | API | API | API | API | UNAVAILABLE | UNAVAILABLE | UNAVAILABLE | UNAVAILABLE | UNAVAILABLE | UNAVAILABLE | UNAVAILABLE | UNAVAILABLE | API | API | API
API | API | API | API | DATASHEET | API | UNAVAILABLE | UNAVAILABLE | UNAVAILABLE | UNAVAILABLE | API | API | API | API | UNAVAILABLE | UNAVAILABLE | UNAVAILABLE | API | UNAVAILABLE | API | API | API | UNAVAILABLE | UNAVAILABLE | UNAVAILABLE | UNAVAILABLE | API | API | API | API | UNAVAILABLE | UNAVAILABLE | UNAVAILABLE | API | UNAVAILABLE | API | API | API | UNAVAILABLE | UNAVAILABLE | UNAVAILABLE | UNAVAILABLE | API | UNAVAILABLE | API | UNAVAILABLE | UNAVAILABLE | UNAVAILABLE | AMBIGUOUS | DATASHEET | API | API | API | API | UNAVAILABLE | UNAVAILABLE | UNAVAILABLE | UNAVAILABLE | UNAVAILABLE | UNAVAILABLE | UNAVAILABLE | UNAVAILABLE | API | API | API
API | API | API | API | DATASHEET | API | API | UNAVAILABLE | UNAVAILABLE | UNAVAILABLE | API | API | UNAVAILABLE | API | UNAVAILABLE | UNAVAILABLE | API | AMBIGUOUS | AMBIGUOUS | API | API | API | API | API | UNAVAILABLE | UNAVAILABLE | API | API | API | API | API | UNAVAILABLE | UNAVAILABLE | API | UNAVAILABLE | API | UNAVAILABLE | API | API | API | API | API | API | API | API | UNAVAILABLE | UNAVAILABLE | API | AMBIGUOUS | AMBIGUOUS | AMBIGUOUS | API | API | API | UNAVAILABLE | UNAVAILABLE | UNAVAILABLE | UNAVAILABLE | UNAVAILABLE | UNAVAILABLE | UNAVAILABLE | UNAVAILABLE | API | API | API
API | API | API | API | DATASHEET | API | API | UNAVAILABLE | UNAVAILABLE | UNAVAILABLE | API | API | UNAVAILABLE | API | UNAVAILABLE | UNAVAILABLE | API | AMBIGUOUS | AMBIGUOUS | API | API | API | API | API | UNAVAILABLE | UNAVAILABLE | API | API | API | API | API | API | UNAVAILABLE | API | UNAVAILABLE | API | UNAVAILABLE | API | API | API | API | API | API | API | API | UNAVAILABLE | UNAVAILABLE | API | AMBIGUOUS | AMBIGUOUS | AMBIGUOUS | API | API | API | UNAVAILABLE | UNAVAILABLE | UNAVAILABLE | UNAVAILABLE | UNAVAILABLE | UNAVAILABLE | UNAVAILABLE | UNAVAILABLE | API | API | API
API | API | API | API | DATASHEET | API | API | UNAVAILABLE | UNAVAILABLE | UNAVAILABLE | API | API | UNAVAILABLE | API | UNAVAILABLE | UNAVAILABLE | UNAVAILABLE | AMBIGUOUS | AMBIGUOUS | API | API | API | API | API | UNAVAILABLE | UNAVAILABLE | API | API | API | API | UNAVAILABLE | API | UNAVAILABLE | API | UNAVAILABLE | API | UNAVAILABLE | API | API | API | UNAVAILABLE | API | API | API | API | UNAVAILABLE | UNAVAILABLE | API | AMBIGUOUS | AMBIGUOUS | AMBIGUOUS | API | API | API | UNAVAILABLE | UNAVAILABLE | UNAVAILABLE | UNAVAILABLE | UNAVAILABLE | UNAVAILABLE | UNAVAILABLE | UNAVAILABLE | API | API | API
API | API | API | API | DATASHEET | API | API | UNAVAILABLE | UNAVAILABLE | UNAVAILABLE | API | API | UNAVAILABLE | API | UNAVAILABLE | UNAVAILABLE | UNAVAILABLE | AMBIGUOUS | AMBIGUOUS | API | API | API | API | API | UNAVAILABLE | UNAVAILABLE | API | API | API | API | UNAVAILABLE | API | UNAVAILABLE | API | UNAVAILABLE | API | UNAVAILABLE | API | API | API | UNAVAILABLE | UNAVAILABLE | API | API | API | UNAVAILABLE | UNAVAILABLE | API | AMBIGUOUS | AMBIGUOUS | AMBIGUOUS | API | API | API | UNAVAILABLE | UNAVAILABLE | UNAVAILABLE | UNAVAILABLE | UNAVAILABLE | UNAVAILABLE | UNAVAILABLE | UNAVAILABLE | API | API | API
API | API | API | API | DATASHEET | API | API | UNAVAILABLE | UNAVAILABLE | UNAVAILABLE | API | API | UNAVAILABLE | API | UNAVAILABLE | UNAVAILABLE | UNAVAILABLE | AMBIGUOUS | AMBIGUOUS | API | API | API | API | API | UNAVAILABLE | UNAVAILABLE | API | API | API | API | UNAVAILABLE | API | UNAVAILABLE | API | UNAVAILABLE | API | UNAVAILABLE | API | API | API | UNAVAILABLE | UNAVAILABLE | API | API | API | UNAVAILABLE | UNAVAILABLE | API | AMBIGUOUS | AMBIGUOUS | AMBIGUOUS | API | API | API | UNAVAILABLE | UNAVAILABLE | UNAVAILABLE | UNAVAILABLE | UNAVAILABLE | UNAVAILABLE | UNAVAILABLE | UNAVAILABLE | API | API | API
API | API | API | API | DATASHEET | API | API | UNAVAILABLE | UNAVAILABLE | UNAVAILABLE | API | API | UNAVAILABLE | API | UNAVAILABLE | UNAVAILABLE | UNAVAILABLE | AMBIGUOUS | AMBIGUOUS | API | API | API | API | API | UNAVAILABLE | UNAVAILABLE | API | API | API | API | UNAVAILABLE | API | UNAVAILABLE | API | UNAVAILABLE | API | UNAVAILABLE | API | API | API | UNAVAILABLE | API | API | API | API | UNAVAILABLE | UNAVAILABLE | API | AMBIGUOUS | AMBIGUOUS | AMBIGUOUS | API | API | API | UNAVAILABLE | UNAVAILABLE | UNAVAILABLE | UNAVAILABLE | UNAVAILABLE | UNAVAILABLE | UNAVAILABLE | UNAVAILABLE | API | API | API
API | API | API | API | DATASHEET | API | API | UNAVAILABLE | UNAVAILABLE | UNAVAILABLE | API | API | UNAVAILABLE | API | UNAVAILABLE | UNAVAILABLE | UNAVAILABLE | AMBIGUOUS | AMBIGUOUS | API | API | API | API | API | UNAVAILABLE | UNAVAILABLE | API | API | API | API | UNAVAILABLE | API | UNAVAILABLE | API | UNAVAILABLE | API | UNAVAILABLE | API | API | API | UNAVAILABLE | UNAVAILABLE | API | API | API | UNAVAILABLE | UNAVAILABLE | API | AMBIGUOUS | AMBIGUOUS | AMBIGUOUS | API | API | API | UNAVAILABLE | UNAVAILABLE | UNAVAILABLE | UNAVAILABLE | UNAVAILABLE | UNAVAILABLE | UNAVAILABLE | UNAVAILABLE | API | API | API
API | API | API | API | DATASHEET | API | API | UNAVAILABLE | UNAVAILABLE | UNAVAILABLE | API | API | UNAVAILABLE | API | UNAVAILABLE | UNAVAILABLE | UNAVAILABLE | AMBIGUOUS | AMBIGUOUS | API | API | API | API | API | UNAVAILABLE | UNAVAILABLE | API | API | API | API | UNAVAILABLE | API | UNAVAILABLE | API | UNAVAILABLE | API | UNAVAILABLE | API | API | API | UNAVAILABLE | UNAVAILABLE | API | API | API | UNAVAILABLE | UNAVAILABLE | API | AMBIGUOUS | AMBIGUOUS | AMBIGUOUS | API | API | API | UNAVAILABLE | UNAVAILABLE | UNAVAILABLE | UNAVAILABLE | UNAVAILABLE | UNAVAILABLE | UNAVAILABLE | UNAVAILABLE | API | API | API
API | API | API | API | DATASHEET | API | API | UNAVAILABLE | UNAVAILABLE | UNAVAILABLE | API | API | UNAVAILABLE | API | UNAVAILABLE | UNAVAILABLE | UNAVAILABLE | AMBIGUOUS | AMBIGUOUS | API | API | API | API | API | UNAVAILABLE | UNAVAILABLE | API | API | UNAVAILABLE | API | UNAVAILABLE | API | UNAVAILABLE | API | UNAVAILABLE | API | UNAVAILABLE | API | API | API | UNAVAILABLE | UNAVAILABLE | API | API | API | UNAVAILABLE | UNAVAILABLE | API | AMBIGUOUS | AMBIGUOUS | AMBIGUOUS | API | API | API | UNAVAILABLE | UNAVAILABLE | UNAVAILABLE | UNAVAILABLE | UNAVAILABLE | UNAVAILABLE | UNAVAILABLE | UNAVAILABLE | API | API | API
API | API | API | API | DATASHEET | API | API | UNAVAILABLE | UNAVAILABLE | UNAVAILABLE | API | API | UNAVAILABLE | API | UNAVAILABLE | UNAVAILABLE | UNAVAILABLE | AMBIGUOUS | AMBIGUOUS | API | API | API | API | API | UNAVAILABLE | UNAVAILABLE | API | API | API | API | UNAVAILABLE | API | UNAVAILABLE | API | UNAVAILABLE | API | UNAVAILABLE | API | API | API | API | API | API | API | API | UNAVAILABLE | UNAVAILABLE | API | AMBIGUOUS | AMBIGUOUS | AMBIGUOUS | API | API | API | UNAVAILABLE | UNAVAILABLE | UNAVAILABLE | UNAVAILABLE | UNAVAILABLE | UNAVAILABLE | UNAVAILABLE | UNAVAILABLE | API | API | API
API | API | API | API | DATASHEET | API | API | UNAVAILABLE | UNAVAILABLE | UNAVAILABLE | API | API | UNAVAILABLE | API | UNAVAILABLE | UNAVAILABLE | API | AMBIGUOUS | AMBIGUOUS | API | API | API | API | API | UNAVAILABLE | UNAVAILABLE | API | API | API | API | UNAVAILABLE | API | UNAVAILABLE | API | UNAVAILABLE | API | UNAVAILABLE | API | API | API | UNAVAILABLE | API | API | API | API | UNAVAILABLE | UNAVAILABLE | API | AMBIGUOUS | AMBIGUOUS | AMBIGUOUS | API | API | API | UNAVAILABLE | UNAVAILABLE | UNAVAILABLE | UNAVAILABLE | UNAVAILABLE | UNAVAILABLE | UNAVAILABLE | UNAVAILABLE | API | API | API
API | API | API | API | DATASHEET | API | API | UNAVAILABLE | UNAVAILABLE | UNAVAILABLE | API | API | UNAVAILABLE | API | UNAVAILABLE | UNAVAILABLE | UNAVAILABLE | AMBIGUOUS | AMBIGUOUS | API | API | API | API | API | UNAVAILABLE | UNAVAILABLE | API | API | API | API | UNAVAILABLE | API | UNAVAILABLE | API | UNAVAILABLE | API | UNAVAILABLE | API | API | API | UNAVAILABLE | UNAVAILABLE | API | API | API | UNAVAILABLE | UNAVAILABLE | API | AMBIGUOUS | AMBIGUOUS | AMBIGUOUS | API | API | API | UNAVAILABLE | UNAVAILABLE | UNAVAILABLE | UNAVAILABLE | UNAVAILABLE | UNAVAILABLE | UNAVAILABLE | UNAVAILABLE | API | API | API
API | API | API | API | DATASHEET | API | API | UNAVAILABLE | UNAVAILABLE | UNAVAILABLE | API | API | UNAVAILABLE | API | UNAVAILABLE | UNAVAILABLE | UNAVAILABLE | AMBIGUOUS | AMBIGUOUS | API | API | API | API | API | UNAVAILABLE | UNAVAILABLE | API | API | API | API | UNAVAILABLE | API | UNAVAILABLE | API | UNAVAILABLE | API | UNAVAILABLE | API | API | API | UNAVAILABLE | API | API | API | API | UNAVAILABLE | UNAVAILABLE | API | AMBIGUOUS | AMBIGUOUS | AMBIGUOUS | API | API | API | UNAVAILABLE | UNAVAILABLE | UNAVAILABLE | UNAVAILABLE | UNAVAILABLE | UNAVAILABLE | UNAVAILABLE | UNAVAILABLE | API | API | API
API | API | API | API | DATASHEET | API | API | UNAVAILABLE | UNAVAILABLE | UNAVAILABLE | API | API | UNAVAILABLE | API | UNAVAILABLE | UNAVAILABLE | UNAVAILABLE | AMBIGUOUS | AMBIGUOUS | API | API | API | API | API | UNAVAILABLE | UNAVAILABLE | API | API | API | API | UNAVAILABLE | API | UNAVAILABLE | API | UNAVAILABLE | API | UNAVAILABLE | API | API | API | API | API | API | API | API | UNAVAILABLE | UNAVAILABLE | API | AMBIGUOUS | AMBIGUOUS | AMBIGUOUS | API | API | API | UNAVAILABLE | UNAVAILABLE | UNAVAILABLE | UNAVAILABLE | UNAVAILABLE | UNAVAILABLE | UNAVAILABLE | UNAVAILABLE | API | API | API
API | API | API | API | DATASHEET | API | API | UNAVAILABLE | UNAVAILABLE | UNAVAILABLE | API | API | UNAVAILABLE | API | UNAVAILABLE | UNAVAILABLE | UNAVAILABLE | AMBIGUOUS | AMBIGUOUS | API | API | API | API | API | UNAVAILABLE | UNAVAILABLE | API | API | API | API | UNAVAILABLE | API | UNAVAILABLE | API | UNAVAILABLE | API | UNAVAILABLE | API | API | API | UNAVAILABLE | UNAVAILABLE | API | API | API | UNAVAILABLE | UNAVAILABLE | API | AMBIGUOUS | AMBIGUOUS | AMBIGUOUS | API | API | API | UNAVAILABLE | UNAVAILABLE | UNAVAILABLE | UNAVAILABLE | UNAVAILABLE | UNAVAILABLE | UNAVAILABLE | UNAVAILABLE | API | API | API
API | API | API | API | DATASHEET | API | API | UNAVAILABLE | UNAVAILABLE | UNAVAILABLE | API | API | UNAVAILABLE | API | UNAVAILABLE | UNAVAILABLE | UNAVAILABLE | AMBIGUOUS | AMBIGUOUS | API | API | API | API | API | UNAVAILABLE | UNAVAILABLE | API | API | API | API | UNAVAILABLE | API | UNAVAILABLE | API | UNAVAILABLE | API | UNAVAILABLE | API | API | API | API | API | API | API | API | UNAVAILABLE | UNAVAILABLE | API | AMBIGUOUS | AMBIGUOUS | AMBIGUOUS | API | API | API | UNAVAILABLE | UNAVAILABLE | UNAVAILABLE | UNAVAILABLE | UNAVAILABLE | UNAVAILABLE | UNAVAILABLE | UNAVAILABLE | API | API | API
API | API | API | API | DATASHEET | API | API | UNAVAILABLE | UNAVAILABLE | UNAVAILABLE | API | API | UNAVAILABLE | API | UNAVAILABLE | UNAVAILABLE | UNAVAILABLE | AMBIGUOUS | AMBIGUOUS | API | API | API | API | API | UNAVAILABLE | UNAVAILABLE | API | API | API | API | UNAVAILABLE | API | UNAVAILABLE | API | UNAVAILABLE | API | UNAVAILABLE | API | API | API | UNAVAILABLE | API | API | API | API | UNAVAILABLE | UNAVAILABLE | API | AMBIGUOUS | AMBIGUOUS | AMBIGUOUS | API | API | API | UNAVAILABLE | UNAVAILABLE | UNAVAILABLE | UNAVAILABLE | UNAVAILABLE | UNAVAILABLE | UNAVAILABLE | UNAVAILABLE | API | API | API
API | API | API | API | DATASHEET | API | API | UNAVAILABLE | UNAVAILABLE | UNAVAILABLE | API | API | UNAVAILABLE | API | UNAVAILABLE | UNAVAILABLE | UNAVAILABLE | AMBIGUOUS | AMBIGUOUS | API | API | API | API | API | UNAVAILABLE | UNAVAILABLE | API | API | API | API | UNAVAILABLE | API | UNAVAILABLE | API | UNAVAILABLE | API | UNAVAILABLE | API | API | API | UNAVAILABLE | UNAVAILABLE | API | API | API | UNAVAILABLE | UNAVAILABLE | API | AMBIGUOUS | AMBIGUOUS | AMBIGUOUS | API | API | API | UNAVAILABLE | UNAVAILABLE | UNAVAILABLE | UNAVAILABLE | UNAVAILABLE | UNAVAILABLE | UNAVAILABLE | UNAVAILABLE | API | API | API
API | API | API | API | DATASHEET | API | API | UNAVAILABLE | UNAVAILABLE | UNAVAILABLE | API | API | UNAVAILABLE | API | UNAVAILABLE | UNAVAILABLE | API | AMBIGUOUS | AMBIGUOUS | API | API | API | API | API | UNAVAILABLE | UNAVAILABLE | API | API | API | API | API | UNAVAILABLE | UNAVAILABLE | API | UNAVAILABLE | API | UNAVAILABLE | API | API | API | API | API | API | API | API | UNAVAILABLE | UNAVAILABLE | API | AMBIGUOUS | AMBIGUOUS | AMBIGUOUS | API | API | API | UNAVAILABLE | UNAVAILABLE | UNAVAILABLE | UNAVAILABLE | UNAVAILABLE | UNAVAILABLE | UNAVAILABLE | UNAVAILABLE | API | API | API
API | API | API | API | DATASHEET | API | API | UNAVAILABLE | UNAVAILABLE | UNAVAILABLE | API | API | UNAVAILABLE | API | UNAVAILABLE | UNAVAILABLE | API | AMBIGUOUS | AMBIGUOUS | API | API | API | API | API | UNAVAILABLE | UNAVAILABLE | API | API | API | API | API | UNAVAILABLE | UNAVAILABLE | API | UNAVAILABLE | API | UNAVAILABLE | API | API | API | API | API | API | API | API | UNAVAILABLE | UNAVAILABLE | API | AMBIGUOUS | AMBIGUOUS | AMBIGUOUS | API | API | API | UNAVAILABLE | UNAVAILABLE | UNAVAILABLE | UNAVAILABLE | UNAVAILABLE | UNAVAILABLE | UNAVAILABLE | UNAVAILABLE | API | API | API
API | API | API | API | DATASHEET | API | API | UNAVAILABLE | UNAVAILABLE | UNAVAILABLE | API | API | UNAVAILABLE | API | UNAVAILABLE | UNAVAILABLE | API | AMBIGUOUS | AMBIGUOUS | API | API | API | API | API | UNAVAILABLE | UNAVAILABLE | API | API | API | API | API | UNAVAILABLE | UNAVAILABLE | API | UNAVAILABLE | API | UNAVAILABLE | API | API | API | API | API | API | API | API | UNAVAILABLE | UNAVAILABLE | API | AMBIGUOUS | AMBIGUOUS | AMBIGUOUS | API | API | API | UNAVAILABLE | UNAVAILABLE | UNAVAILABLE | UNAVAILABLE | UNAVAILABLE | UNAVAILABLE | UNAVAILABLE | UNAVAILABLE | API | API | API
API | API | API | API | DATASHEET | API | API | UNAVAILABLE | UNAVAILABLE | UNAVAILABLE | API | API | UNAVAILABLE | API | UNAVAILABLE | UNAVAILABLE | API | AMBIGUOUS | AMBIGUOUS | API | API | API | API | API | UNAVAILABLE | UNAVAILABLE | API | API | API | API | API | UNAVAILABLE | UNAVAILABLE | API | UNAVAILABLE | API | UNAVAILABLE | API | API | API | API | API | API | API | API | UNAVAILABLE | UNAVAILABLE | API | AMBIGUOUS | AMBIGUOUS | AMBIGUOUS | API | API | API | UNAVAILABLE | UNAVAILABLE | UNAVAILABLE | UNAVAILABLE | UNAVAILABLE | UNAVAILABLE | UNAVAILABLE | UNAVAILABLE | API | API | API
API | API | API | API | DATASHEET | API | API | UNAVAILABLE | UNAVAILABLE | UNAVAILABLE | API | API | UNAVAILABLE | API | UNAVAILABLE | UNAVAILABLE | API | AMBIGUOUS | AMBIGUOUS | API | API | API | API | API | UNAVAILABLE | UNAVAILABLE | API | API | API | API | API | UNAVAILABLE | UNAVAILABLE | API | UNAVAILABLE | API | UNAVAILABLE | API | API | API | API | API | API | API | API | UNAVAILABLE | UNAVAILABLE | API | AMBIGUOUS | AMBIGUOUS | AMBIGUOUS | API | API | API | UNAVAILABLE | UNAVAILABLE | UNAVAILABLE | UNAVAILABLE | UNAVAILABLE | UNAVAILABLE | UNAVAILABLE | UNAVAILABLE | API | API | API
API | API | API | API | DATASHEET | API | API | UNAVAILABLE | UNAVAILABLE | UNAVAILABLE | API | API | UNAVAILABLE | API | UNAVAILABLE | UNAVAILABLE | API | AMBIGUOUS | AMBIGUOUS | API | API | API | API | API | UNAVAILABLE | UNAVAILABLE | API | API | API | API | API | API | UNAVAILABLE | API | UNAVAILABLE | API | UNAVAILABLE | API | API | API | API | API | API | API | API | UNAVAILABLE | UNAVAILABLE | API | AMBIGUOUS | AMBIGUOUS | AMBIGUOUS | API | API | API | UNAVAILABLE | UNAVAILABLE | UNAVAILABLE | UNAVAILABLE | UNAVAILABLE | UNAVAILABLE | UNAVAILABLE | UNAVAILABLE | API | API | API
API | API | API | API | DATASHEET | API | API | UNAVAILABLE | UNAVAILABLE | UNAVAILABLE | API | API | UNAVAILABLE | API | UNAVAILABLE | UNAVAILABLE | API | AMBIGUOUS | AMBIGUOUS | API | API | API | API | API | UNAVAILABLE | UNAVAILABLE | API | API | API | API | API | API | UNAVAILABLE | API | UNAVAILABLE | API | UNAVAILABLE | API | API | API | API | API | API | API | API | UNAVAILABLE | UNAVAILABLE | API | AMBIGUOUS | AMBIGUOUS | AMBIGUOUS | API | API | API | UNAVAILABLE | UNAVAILABLE | UNAVAILABLE | UNAVAILABLE | UNAVAILABLE | UNAVAILABLE | UNAVAILABLE | UNAVAILABLE | API | API | API
API | API | API | API | DATASHEET | API | API | UNAVAILABLE | UNAVAILABLE | UNAVAILABLE | API | API | UNAVAILABLE | API | UNAVAILABLE | UNAVAILABLE | API | AMBIGUOUS | AMBIGUOUS | API | API | API | API | API | UNAVAILABLE | UNAVAILABLE | API | API | API | API | API | API | UNAVAILABLE | API | UNAVAILABLE | API | UNAVAILABLE | API | API | API | API | API | API | API | API | UNAVAILABLE | UNAVAILABLE | API | AMBIGUOUS | AMBIGUOUS | AMBIGUOUS | API | API | API | UNAVAILABLE | UNAVAILABLE | UNAVAILABLE | UNAVAILABLE | UNAVAILABLE | UNAVAILABLE | UNAVAILABLE | UNAVAILABLE | API | API | API
API | API | API | API | DATASHEET | API | API | UNAVAILABLE | UNAVAILABLE | UNAVAILABLE | API | API | UNAVAILABLE | API | UNAVAILABLE | UNAVAILABLE | UNAVAILABLE | AMBIGUOUS | AMBIGUOUS | API | API | API | API | API | UNAVAILABLE | UNAVAILABLE | API | API | API | API | API | API | UNAVAILABLE | API | UNAVAILABLE | API | UNAVAILABLE | API | API | API | API | API | API | API | API | UNAVAILABLE | UNAVAILABLE | API | AMBIGUOUS | AMBIGUOUS | AMBIGUOUS | API | API | API | UNAVAILABLE | UNAVAILABLE | UNAVAILABLE | UNAVAILABLE | UNAVAILABLE | UNAVAILABLE | UNAVAILABLE | UNAVAILABLE | API | API | API
API | API | API | API | DATASHEET | API | API | UNAVAILABLE | UNAVAILABLE | UNAVAILABLE | API | API | UNAVAILABLE | API | UNAVAILABLE | UNAVAILABLE | UNAVAILABLE | AMBIGUOUS | AMBIGUOUS | API | API | API | API | API | UNAVAILABLE | UNAVAILABLE | API | API | API | API | API | API | UNAVAILABLE | API | UNAVAILABLE | API | UNAVAILABLE | API | API | API | API | API | API | API | API | UNAVAILABLE | UNAVAILABLE | API | AMBIGUOUS | AMBIGUOUS | AMBIGUOUS | API | API | API | UNAVAILABLE | UNAVAILABLE | UNAVAILABLE | UNAVAILABLE | UNAVAILABLE | UNAVAILABLE | UNAVAILABLE | UNAVAILABLE | API | API | API
API | API | API | API | DATASHEET | API | API | UNAVAILABLE | UNAVAILABLE | UNAVAILABLE | API | API | UNAVAILABLE | API | UNAVAILABLE | UNAVAILABLE | UNAVAILABLE | AMBIGUOUS | AMBIGUOUS | API | API | API | API | API | UNAVAILABLE | UNAVAILABLE | API | API | API | API | API | API | UNAVAILABLE | API | UNAVAILABLE | API | UNAVAILABLE | API | API | API | API | API | API | API | API | UNAVAILABLE | UNAVAILABLE | API | AMBIGUOUS | AMBIGUOUS | AMBIGUOUS | API | API | API | UNAVAILABLE | UNAVAILABLE | UNAVAILABLE | UNAVAILABLE | UNAVAILABLE | UNAVAILABLE | UNAVAILABLE | UNAVAILABLE | API | API | API
API | API | API | API | DATASHEET | API | API | UNAVAILABLE | UNAVAILABLE | UNAVAILABLE | API | API | UNAVAILABLE | API | UNAVAILABLE | UNAVAILABLE | UNAVAILABLE | AMBIGUOUS | AMBIGUOUS | API | API | API | API | API | UNAVAILABLE | UNAVAILABLE | API | API | API | API | API | UNAVAILABLE | UNAVAILABLE | API | UNAVAILABLE | API | UNAVAILABLE | API | API | API | API | API | API | API | API | UNAVAILABLE | UNAVAILABLE | API | AMBIGUOUS | AMBIGUOUS | AMBIGUOUS | API | API | API | UNAVAILABLE | UNAVAILABLE | UNAVAILABLE | UNAVAILABLE | UNAVAILABLE | UNAVAILABLE | UNAVAILABLE | UNAVAILABLE | API | API | API
API | API | API | API | DATASHEET | API | API | UNAVAILABLE | UNAVAILABLE | UNAVAILABLE | API | API | UNAVAILABLE | API | UNAVAILABLE | UNAVAILABLE | UNAVAILABLE | AMBIGUOUS | AMBIGUOUS | API | API | API | API | API | UNAVAILABLE | UNAVAILABLE | API | API | API | API | API | UNAVAILABLE | UNAVAILABLE | API | UNAVAILABLE | API | UNAVAILABLE | API | API | API | API | API | API | API | API | UNAVAILABLE | UNAVAILABLE | API | AMBIGUOUS | AMBIGUOUS | AMBIGUOUS | API | API | API | UNAVAILABLE | UNAVAILABLE | UNAVAILABLE | UNAVAILABLE | UNAVAILABLE | UNAVAILABLE | UNAVAILABLE | UNAVAILABLE | API | API | API
API | API | API | API | DATASHEET | API | API | UNAVAILABLE | UNAVAILABLE | UNAVAILABLE | API | API | UNAVAILABLE | API | UNAVAILABLE | UNAVAILABLE | UNAVAILABLE | AMBIGUOUS | AMBIGUOUS | API | API | API | API | API | UNAVAILABLE | UNAVAILABLE | API | API | API | API | API | API | UNAVAILABLE | API | UNAVAILABLE | API | UNAVAILABLE | API | API | API | API | API | API | API | API | UNAVAILABLE | UNAVAILABLE | API | AMBIGUOUS | AMBIGUOUS | AMBIGUOUS | API | API | API | UNAVAILABLE | UNAVAILABLE | UNAVAILABLE | UNAVAILABLE | UNAVAILABLE | UNAVAILABLE | UNAVAILABLE | UNAVAILABLE | API | API | API
API | API | API | API | DATASHEET | API | API | UNAVAILABLE | UNAVAILABLE | UNAVAILABLE | API | API | UNAVAILABLE | API | UNAVAILABLE | UNAVAILABLE | UNAVAILABLE | AMBIGUOUS | AMBIGUOUS | API | API | API | API | API | UNAVAILABLE | UNAVAILABLE | API | API | API | API | API | API | UNAVAILABLE | API | UNAVAILABLE | API | UNAVAILABLE | API | UNAVAILABLE | API | API | API | API | API | API | UNAVAILABLE | UNAVAILABLE | API | AMBIGUOUS | AMBIGUOUS | AMBIGUOUS | API | API | API | UNAVAILABLE | UNAVAILABLE | UNAVAILABLE | UNAVAILABLE | UNAVAILABLE | UNAVAILABLE | UNAVAILABLE | UNAVAILABLE | API | API | API
API | API | API | API | DATASHEET | API | API | UNAVAILABLE | UNAVAILABLE | UNAVAILABLE | API | API | UNAVAILABLE | API | UNAVAILABLE | UNAVAILABLE | UNAVAILABLE | AMBIGUOUS | AMBIGUOUS | API | API | API | API | API | UNAVAILABLE | UNAVAILABLE | API | API | API | API | API | API | UNAVAILABLE | API | UNAVAILABLE | API | UNAVAILABLE | API | API | API | API | API | API | API | API | UNAVAILABLE | UNAVAILABLE | API | AMBIGUOUS | AMBIGUOUS | AMBIGUOUS | API | API | API | UNAVAILABLE | UNAVAILABLE | UNAVAILABLE | UNAVAILABLE | UNAVAILABLE | UNAVAILABLE | UNAVAILABLE | UNAVAILABLE | API | API | API
API | API | API | API | DATASHEET | API | API | UNAVAILABLE | UNAVAILABLE | UNAVAILABLE | API | API | UNAVAILABLE | API | UNAVAILABLE | UNAVAILABLE | UNAVAILABLE | AMBIGUOUS | AMBIGUOUS | API | API | API | API | API | UNAVAILABLE | UNAVAILABLE | API | API | API | API | API | API | UNAVAILABLE | API | UNAVAILABLE | API | UNAVAILABLE | API | API | API | API | API | API | API | API | UNAVAILABLE | UNAVAILABLE | API | AMBIGUOUS | AMBIGUOUS | AMBIGUOUS | API | API | API | UNAVAILABLE | UNAVAILABLE | UNAVAILABLE | UNAVAILABLE | UNAVAILABLE | UNAVAILABLE | UNAVAILABLE | UNAVAILABLE | API | API | API
API | API | API | API | DATASHEET | API | API | UNAVAILABLE | UNAVAILABLE | UNAVAILABLE | API | API | UNAVAILABLE | API | UNAVAILABLE | UNAVAILABLE | UNAVAILABLE | AMBIGUOUS | AMBIGUOUS | API | API | API | API | API | UNAVAILABLE | UNAVAILABLE | API | API | API | API | API | API | UNAVAILABLE | API | UNAVAILABLE | API | UNAVAILABLE | API | API | API | API | API | API | API | API | UNAVAILABLE | UNAVAILABLE | API | AMBIGUOUS | AMBIGUOUS | AMBIGUOUS | API | API | API | UNAVAILABLE | UNAVAILABLE | UNAVAILABLE | UNAVAILABLE | UNAVAILABLE | UNAVAILABLE | UNAVAILABLE | UNAVAILABLE | API | API | API
API | API | API | API | DATASHEET | API | API | UNAVAILABLE | UNAVAILABLE | UNAVAILABLE | API | API | UNAVAILABLE | API | UNAVAILABLE | UNAVAILABLE | UNAVAILABLE | AMBIGUOUS | AMBIGUOUS | API | API | API | API | API | UNAVAILABLE | UNAVAILABLE | API | API | API | API | API | API | UNAVAILABLE | API | UNAVAILABLE | API | UNAVAILABLE | API | API | API | API | API | API | API | API | UNAVAILABLE | UNAVAILABLE | API | AMBIGUOUS | AMBIGUOUS | AMBIGUOUS | API | API | API | UNAVAILABLE | UNAVAILABLE | UNAVAILABLE | UNAVAILABLE | UNAVAILABLE | UNAVAILABLE | UNAVAILABLE | UNAVAILABLE | API | API | API
API | API | API | API | DATASHEET | API | API | UNAVAILABLE | UNAVAILABLE | UNAVAILABLE | API | API | UNAVAILABLE | API | UNAVAILABLE | UNAVAILABLE | UNAVAILABLE | AMBIGUOUS | AMBIGUOUS | API | API | API | API | API | UNAVAILABLE | UNAVAILABLE | API | API | API | API | API | API | UNAVAILABLE | API | UNAVAILABLE | API | UNAVAILABLE | API | API | API | API | API | API | API | API | UNAVAILABLE | UNAVAILABLE | API | AMBIGUOUS | AMBIGUOUS | API | API | API | API | UNAVAILABLE | UNAVAILABLE | UNAVAILABLE | UNAVAILABLE | UNAVAILABLE | UNAVAILABLE | UNAVAILABLE | UNAVAILABLE | API | API | API
API | API | API | API | DATASHEET | API | API | UNAVAILABLE | UNAVAILABLE | UNAVAILABLE | API | API | UNAVAILABLE | API | UNAVAILABLE | UNAVAILABLE | UNAVAILABLE | AMBIGUOUS | AMBIGUOUS | API | API | API | API | API | UNAVAILABLE | UNAVAILABLE | API | API | API | API | API | API | UNAVAILABLE | API | UNAVAILABLE | API | UNAVAILABLE | API | API | API | API | API | API | API | API | UNAVAILABLE | UNAVAILABLE | API | AMBIGUOUS | AMBIGUOUS | API | API | API | API | UNAVAILABLE | UNAVAILABLE | UNAVAILABLE | UNAVAILABLE | UNAVAILABLE | UNAVAILABLE | UNAVAILABLE | UNAVAILABLE | API | API | API
API | API | API | API | DATASHEET | API | API | UNAVAILABLE | UNAVAILABLE | UNAVAILABLE | API | API | UNAVAILABLE | API | UNAVAILABLE | UNAVAILABLE | UNAVAILABLE | AMBIGUOUS | AMBIGUOUS | API | API | API | API | API | UNAVAILABLE | UNAVAILABLE | API | API | UNAVAILABLE | API | API | API | UNAVAILABLE | API | UNAVAILABLE | API | UNAVAILABLE | API | API | API | API | API | API | API | API | UNAVAILABLE | UNAVAILABLE | API | AMBIGUOUS | AMBIGUOUS | API | API | API | API | UNAVAILABLE | UNAVAILABLE | UNAVAILABLE | UNAVAILABLE | UNAVAILABLE | UNAVAILABLE | UNAVAILABLE | UNAVAILABLE | API | API | API
API | API | API | API | DATASHEET | API | API | UNAVAILABLE | UNAVAILABLE | UNAVAILABLE | API | API | UNAVAILABLE | API | UNAVAILABLE | UNAVAILABLE | UNAVAILABLE | AMBIGUOUS | AMBIGUOUS | API | API | API | API | API | UNAVAILABLE | UNAVAILABLE | API | API | API | API | API | API | UNAVAILABLE | API | UNAVAILABLE | API | UNAVAILABLE | API | API | API | API | API | API | API | API | UNAVAILABLE | UNAVAILABLE | API | AMBIGUOUS | AMBIGUOUS | API | API | API | API | UNAVAILABLE | UNAVAILABLE | UNAVAILABLE | UNAVAILABLE | UNAVAILABLE | UNAVAILABLE | UNAVAILABLE | UNAVAILABLE | API | API | API
API | API | API | API | DATASHEET | API | API | UNAVAILABLE | UNAVAILABLE | UNAVAILABLE | API | API | UNAVAILABLE | API | UNAVAILABLE | UNAVAILABLE | UNAVAILABLE | AMBIGUOUS | AMBIGUOUS | API | API | API | API | API | UNAVAILABLE | UNAVAILABLE | API | API | API | API | API | API | UNAVAILABLE | API | UNAVAILABLE | API | UNAVAILABLE | API | API | API | API | API | API | API | API | UNAVAILABLE | UNAVAILABLE | API | AMBIGUOUS | AMBIGUOUS | API | API | API | API | UNAVAILABLE | UNAVAILABLE | UNAVAILABLE | UNAVAILABLE | UNAVAILABLE | UNAVAILABLE | UNAVAILABLE | UNAVAILABLE | API | API | API
API | API | API | API | DATASHEET | API | API | UNAVAILABLE | UNAVAILABLE | UNAVAILABLE | API | API | UNAVAILABLE | API | UNAVAILABLE | UNAVAILABLE | UNAVAILABLE | AMBIGUOUS | AMBIGUOUS | API | API | API | API | API | UNAVAILABLE | UNAVAILABLE | API | API | API | API | API | API | UNAVAILABLE | API | UNAVAILABLE | API | UNAVAILABLE | API | API | API | API | API | API | API | API | UNAVAILABLE | UNAVAILABLE | API | AMBIGUOUS | AMBIGUOUS | API | API | API | API | UNAVAILABLE | UNAVAILABLE | UNAVAILABLE | UNAVAILABLE | UNAVAILABLE | UNAVAILABLE | UNAVAILABLE | UNAVAILABLE | API | API | API
API | API | API | API | DATASHEET | API | API | UNAVAILABLE | UNAVAILABLE | UNAVAILABLE | API | API | UNAVAILABLE | API | UNAVAILABLE | UNAVAILABLE | API | AMBIGUOUS | AMBIGUOUS | API | API | API | API | API | UNAVAILABLE | API | API | API | API | API | API | API | UNAVAILABLE | API | UNAVAILABLE | API | UNAVAILABLE | API | API | API | API | API | API | API | API | UNAVAILABLE | UNAVAILABLE | API | AMBIGUOUS | AMBIGUOUS | API | API | API | API | UNAVAILABLE | UNAVAILABLE | UNAVAILABLE | UNAVAILABLE | UNAVAILABLE | UNAVAILABLE | UNAVAILABLE | UNAVAILABLE | API | API | API
API | API | API | API | DATASHEET | API | API | UNAVAILABLE | UNAVAILABLE | UNAVAILABLE | API | API | UNAVAILABLE | API | UNAVAILABLE | UNAVAILABLE | UNAVAILABLE | AMBIGUOUS | AMBIGUOUS | API | API | API | API | API | UNAVAILABLE | UNAVAILABLE | API | API | API | API | API | API | UNAVAILABLE | API | UNAVAILABLE | API | UNAVAILABLE | API | API | API | API | API | API | API | API | UNAVAILABLE | UNAVAILABLE | API | AMBIGUOUS | AMBIGUOUS | API | API | API | API | UNAVAILABLE | UNAVAILABLE | UNAVAILABLE | UNAVAILABLE | UNAVAILABLE | UNAVAILABLE | UNAVAILABLE | UNAVAILABLE | API | API | API
API | API | API | API | DATASHEET | API | API | UNAVAILABLE | UNAVAILABLE | UNAVAILABLE | API | API | UNAVAILABLE | API | UNAVAILABLE | UNAVAILABLE | UNAVAILABLE | AMBIGUOUS | AMBIGUOUS | API | API | API | API | API | UNAVAILABLE | UNAVAILABLE | API | API | API | API | API | API | UNAVAILABLE | API | UNAVAILABLE | API | UNAVAILABLE | API | API | API | API | API | API | API | API | UNAVAILABLE | UNAVAILABLE | API | AMBIGUOUS | AMBIGUOUS | API | API | API | API | UNAVAILABLE | UNAVAILABLE | UNAVAILABLE | UNAVAILABLE | UNAVAILABLE | UNAVAILABLE | UNAVAILABLE | UNAVAILABLE | API | API | API
API | API | API | API | DATASHEET | API | API | UNAVAILABLE | UNAVAILABLE | UNAVAILABLE | API | API | UNAVAILABLE | API | UNAVAILABLE | UNAVAILABLE | UNAVAILABLE | AMBIGUOUS | AMBIGUOUS | API | API | API | API | API | UNAVAILABLE | UNAVAILABLE | API | API | API | API | API | API | UNAVAILABLE | API | UNAVAILABLE | API | UNAVAILABLE | API | API | API | API | API | API | API | API | UNAVAILABLE | UNAVAILABLE | API | AMBIGUOUS | AMBIGUOUS | API | API | API | API | UNAVAILABLE | UNAVAILABLE | UNAVAILABLE | UNAVAILABLE | UNAVAILABLE | UNAVAILABLE | UNAVAILABLE | UNAVAILABLE | API | API | API
API | API | API | API | DATASHEET | API | API | UNAVAILABLE | UNAVAILABLE | UNAVAILABLE | API | API | UNAVAILABLE | API | UNAVAILABLE | UNAVAILABLE | UNAVAILABLE | AMBIGUOUS | AMBIGUOUS | API | API | API | API | API | UNAVAILABLE | UNAVAILABLE | API | API | UNAVAILABLE | API | API | API | UNAVAILABLE | API | UNAVAILABLE | API | UNAVAILABLE | API | API | API | API | API | API | API | API | UNAVAILABLE | UNAVAILABLE | API | AMBIGUOUS | AMBIGUOUS | API | API | API | API | UNAVAILABLE | UNAVAILABLE | UNAVAILABLE | UNAVAILABLE | UNAVAILABLE | UNAVAILABLE | UNAVAILABLE | UNAVAILABLE | API | API | API
API | API | API | API | DATASHEET | API | API | UNAVAILABLE | UNAVAILABLE | UNAVAILABLE | API | API | UNAVAILABLE | API | UNAVAILABLE | UNAVAILABLE | UNAVAILABLE | AMBIGUOUS | AMBIGUOUS | API | API | API | API | API | UNAVAILABLE | UNAVAILABLE | API | API | API | API | API | API | UNAVAILABLE | API | UNAVAILABLE | API | UNAVAILABLE | API | API | API | API | API | API | API | API | UNAVAILABLE | UNAVAILABLE | API | AMBIGUOUS | AMBIGUOUS | API | API | API | API | UNAVAILABLE | UNAVAILABLE | UNAVAILABLE | UNAVAILABLE | UNAVAILABLE | UNAVAILABLE | UNAVAILABLE | UNAVAILABLE | API | API | API
API | API | API | API | DATASHEET | API | API | UNAVAILABLE | UNAVAILABLE | UNAVAILABLE | API | API | UNAVAILABLE | API | UNAVAILABLE | UNAVAILABLE | UNAVAILABLE | AMBIGUOUS | AMBIGUOUS | API | API | API | API | API | UNAVAILABLE | UNAVAILABLE | API | API | API | API | API | API | UNAVAILABLE | API | UNAVAILABLE | API | UNAVAILABLE | API | API | API | API | API | API | API | API | UNAVAILABLE | UNAVAILABLE | API | AMBIGUOUS | AMBIGUOUS | API | API | API | API | UNAVAILABLE | UNAVAILABLE | UNAVAILABLE | UNAVAILABLE | UNAVAILABLE | UNAVAILABLE | UNAVAILABLE | UNAVAILABLE | API | API | API
API | API | API | API | DATASHEET | API | API | UNAVAILABLE | UNAVAILABLE | UNAVAILABLE | API | API | UNAVAILABLE | API | UNAVAILABLE | UNAVAILABLE | API | AMBIGUOUS | AMBIGUOUS | API | API | API | API | API | UNAVAILABLE | UNAVAILABLE | API | API | UNAVAILABLE | API | API | API | UNAVAILABLE | API | UNAVAILABLE | API | UNAVAILABLE | API | API | API | API | API | API | API | API | UNAVAILABLE | UNAVAILABLE | API | AMBIGUOUS | AMBIGUOUS | API | API | API | API | UNAVAILABLE | UNAVAILABLE | UNAVAILABLE | UNAVAILABLE | UNAVAILABLE | UNAVAILABLE | UNAVAILABLE | UNAVAILABLE | API | API | API
API | API | API | API | DATASHEET | API | API | UNAVAILABLE | UNAVAILABLE | UNAVAILABLE | API | API | UNAVAILABLE | API | UNAVAILABLE | UNAVAILABLE | UNAVAILABLE | AMBIGUOUS | AMBIGUOUS | API | API | API | API | API | UNAVAILABLE | UNAVAILABLE | API | API | API | API | API | API | UNAVAILABLE | API | UNAVAILABLE | API | UNAVAILABLE | API | API | API | API | API | API | API | API | UNAVAILABLE | UNAVAILABLE | API | AMBIGUOUS | AMBIGUOUS | API | API | API | API | UNAVAILABLE | UNAVAILABLE | UNAVAILABLE | UNAVAILABLE | UNAVAILABLE | UNAVAILABLE | UNAVAILABLE | UNAVAILABLE | API | API | API
API | API | API | API | DATASHEET | API | API | UNAVAILABLE | UNAVAILABLE | UNAVAILABLE | API | API | UNAVAILABLE | API | UNAVAILABLE | UNAVAILABLE | UNAVAILABLE | AMBIGUOUS | AMBIGUOUS | API | API | API | API | API | UNAVAILABLE | UNAVAILABLE | API | API | API | UNAVAILABLE | API | API | UNAVAILABLE | API | UNAVAILABLE | API | UNAVAILABLE | API | API | API | API | API | API | API | API | UNAVAILABLE | UNAVAILABLE | API | AMBIGUOUS | AMBIGUOUS | API | API | API | API | UNAVAILABLE | UNAVAILABLE | UNAVAILABLE | UNAVAILABLE | UNAVAILABLE | UNAVAILABLE | UNAVAILABLE | UNAVAILABLE | API | API | API
API | API | API | API | DATASHEET | API | API | UNAVAILABLE | UNAVAILABLE | UNAVAILABLE | API | API | UNAVAILABLE | API | UNAVAILABLE | UNAVAILABLE | UNAVAILABLE | AMBIGUOUS | AMBIGUOUS | API | API | API | API | API | UNAVAILABLE | UNAVAILABLE | API | API | API | API | API | API | UNAVAILABLE | API | UNAVAILABLE | API | UNAVAILABLE | API | API | API | API | API | API | API | API | UNAVAILABLE | UNAVAILABLE | API | AMBIGUOUS | AMBIGUOUS | API | API | API | API | UNAVAILABLE | UNAVAILABLE | UNAVAILABLE | UNAVAILABLE | UNAVAILABLE | UNAVAILABLE | UNAVAILABLE | UNAVAILABLE | API | API | API
API | API | API | API | DATASHEET | API | API | UNAVAILABLE | UNAVAILABLE | UNAVAILABLE | API | API | UNAVAILABLE | API | UNAVAILABLE | UNAVAILABLE | UNAVAILABLE | AMBIGUOUS | AMBIGUOUS | API | API | API | API | API | UNAVAILABLE | UNAVAILABLE | API | API | API | API | API | API | UNAVAILABLE | API | UNAVAILABLE | API | UNAVAILABLE | API | API | API | API | API | API | API | API | UNAVAILABLE | UNAVAILABLE | API | AMBIGUOUS | AMBIGUOUS | API | API | API | API | UNAVAILABLE | UNAVAILABLE | UNAVAILABLE | UNAVAILABLE | UNAVAILABLE | UNAVAILABLE | UNAVAILABLE | UNAVAILABLE | API | API | API
API | API | API | API | DATASHEET | API | API | UNAVAILABLE | UNAVAILABLE | UNAVAILABLE | API | API | UNAVAILABLE | API | UNAVAILABLE | UNAVAILABLE | UNAVAILABLE | AMBIGUOUS | AMBIGUOUS | API | API | API | API | API | UNAVAILABLE | UNAVAILABLE | API | API | API | API | API | API | UNAVAILABLE | API | UNAVAILABLE | API | UNAVAILABLE | API | API | API | API | API | API | API | API | UNAVAILABLE | UNAVAILABLE | API | AMBIGUOUS | AMBIGUOUS | API | API | API | API | UNAVAILABLE | UNAVAILABLE | UNAVAILABLE | UNAVAILABLE | UNAVAILABLE | UNAVAILABLE | UNAVAILABLE | UNAVAILABLE | API | API | API
API | API | API | API | DATASHEET | API | API | UNAVAILABLE | UNAVAILABLE | UNAVAILABLE | API | API | UNAVAILABLE | API | UNAVAILABLE | UNAVAILABLE | API | AMBIGUOUS | AMBIGUOUS | API | API | API | API | API | UNAVAILABLE | UNAVAILABLE | API | API | UNAVAILABLE | API | API | API | UNAVAILABLE | API | UNAVAILABLE | API | UNAVAILABLE | API | API | API | API | API | API | API | API | UNAVAILABLE | UNAVAILABLE | API | AMBIGUOUS | AMBIGUOUS | API | API | API | API | UNAVAILABLE | UNAVAILABLE | UNAVAILABLE | UNAVAILABLE | UNAVAILABLE | UNAVAILABLE | UNAVAILABLE | UNAVAILABLE | API | API | API
API | API | API | API | DATASHEET | API | API | UNAVAILABLE | UNAVAILABLE | UNAVAILABLE | API | API | UNAVAILABLE | API | UNAVAILABLE | UNAVAILABLE | UNAVAILABLE | AMBIGUOUS | AMBIGUOUS | API | API | API | API | API | UNAVAILABLE | UNAVAILABLE | API | API | API | API | API | API | UNAVAILABLE | API | UNAVAILABLE | API | UNAVAILABLE | API | API | API | API | API | API | API | API | UNAVAILABLE | UNAVAILABLE | API | AMBIGUOUS | AMBIGUOUS | API | API | API | API | UNAVAILABLE | UNAVAILABLE | UNAVAILABLE | UNAVAILABLE | UNAVAILABLE | UNAVAILABLE | UNAVAILABLE | UNAVAILABLE | API | API | API
API | API | API | API | DATASHEET | API | API | UNAVAILABLE | UNAVAILABLE | UNAVAILABLE | API | API | UNAVAILABLE | API | UNAVAILABLE | UNAVAILABLE | API | AMBIGUOUS | AMBIGUOUS | API | API | API | API | API | UNAVAILABLE | UNAVAILABLE | API | API | UNAVAILABLE | API | API | API | UNAVAILABLE | API | UNAVAILABLE | API | UNAVAILABLE | API | API | API | API | API | API | API | API | UNAVAILABLE | UNAVAILABLE | API | AMBIGUOUS | AMBIGUOUS | API | API | API | API | UNAVAILABLE | UNAVAILABLE | UNAVAILABLE | UNAVAILABLE | UNAVAILABLE | UNAVAILABLE | UNAVAILABLE | UNAVAILABLE | API | API | API
API | API | API | API | DATASHEET | API | API | UNAVAILABLE | UNAVAILABLE | UNAVAILABLE | API | API | UNAVAILABLE | API | UNAVAILABLE | UNAVAILABLE | UNAVAILABLE | AMBIGUOUS | AMBIGUOUS | API | API | API | API | API | UNAVAILABLE | UNAVAILABLE | API | API | UNAVAILABLE | API | API | API | UNAVAILABLE | API | UNAVAILABLE | API | UNAVAILABLE | API | API | API | API | API | API | API | API | UNAVAILABLE | UNAVAILABLE | API | AMBIGUOUS | AMBIGUOUS | API | API | API | API | UNAVAILABLE | UNAVAILABLE | UNAVAILABLE | UNAVAILABLE | UNAVAILABLE | UNAVAILABLE | UNAVAILABLE | UNAVAILABLE | API | API | API
API | API | API | API | DATASHEET | API | API | UNAVAILABLE | UNAVAILABLE | UNAVAILABLE | API | API | UNAVAILABLE | API | UNAVAILABLE | UNAVAILABLE | API | AMBIGUOUS | AMBIGUOUS | API | API | API | API | API | UNAVAILABLE | UNAVAILABLE | API | API | UNAVAILABLE | API | API | API | UNAVAILABLE | API | UNAVAILABLE | API | UNAVAILABLE | API | API | API | API | API | API | API | API | UNAVAILABLE | UNAVAILABLE | API | AMBIGUOUS | AMBIGUOUS | API | API | API | API | UNAVAILABLE | UNAVAILABLE | UNAVAILABLE | UNAVAILABLE | UNAVAILABLE | UNAVAILABLE | UNAVAILABLE | UNAVAILABLE | API | API | API
API | API | API | API | DATASHEET | API | API | UNAVAILABLE | UNAVAILABLE | UNAVAILABLE | API | API | UNAVAILABLE | API | UNAVAILABLE | UNAVAILABLE | UNAVAILABLE | AMBIGUOUS | AMBIGUOUS | API | API | API | API | API | UNAVAILABLE | UNAVAILABLE | API | API | UNAVAILABLE | API | API | API | UNAVAILABLE | API | UNAVAILABLE | API | UNAVAILABLE | API | API | API | API | API | API | API | API | UNAVAILABLE | UNAVAILABLE | API | AMBIGUOUS | AMBIGUOUS | API | API | API | API | UNAVAILABLE | UNAVAILABLE | UNAVAILABLE | UNAVAILABLE | UNAVAILABLE | UNAVAILABLE | UNAVAILABLE | UNAVAILABLE | API | API | API
API | API | API | API | DATASHEET | API | API | UNAVAILABLE | UNAVAILABLE | UNAVAILABLE | API | API | UNAVAILABLE | API | UNAVAILABLE | UNAVAILABLE | API | AMBIGUOUS | AMBIGUOUS | API | API | API | API | API | UNAVAILABLE | UNAVAILABLE | API | API | UNAVAILABLE | API | API | API | UNAVAILABLE | API | UNAVAILABLE | API | UNAVAILABLE | API | API | API | API | API | API | API | API | UNAVAILABLE | UNAVAILABLE | API | AMBIGUOUS | AMBIGUOUS | API | API | API | API | UNAVAILABLE | UNAVAILABLE | UNAVAILABLE | UNAVAILABLE | UNAVAILABLE | UNAVAILABLE | UNAVAILABLE | UNAVAILABLE | API | API | API
API | API | API | API | DATASHEET | API | API | UNAVAILABLE | UNAVAILABLE | UNAVAILABLE | API | API | UNAVAILABLE | API | UNAVAILABLE | UNAVAILABLE | UNAVAILABLE | AMBIGUOUS | AMBIGUOUS | API | API | API | API | API | UNAVAILABLE | UNAVAILABLE | API | API | UNAVAILABLE | API | API | API | UNAVAILABLE | API | UNAVAILABLE | API | UNAVAILABLE | API | API | API | API | API | API | API | API | UNAVAILABLE | UNAVAILABLE | API | AMBIGUOUS | AMBIGUOUS | API | API | API | API | UNAVAILABLE | UNAVAILABLE | UNAVAILABLE | UNAVAILABLE | UNAVAILABLE | UNAVAILABLE | UNAVAILABLE | UNAVAILABLE | API | API | API
API | API | API | API | DATASHEET | API | API | UNAVAILABLE | UNAVAILABLE | UNAVAILABLE | API | API | UNAVAILABLE | API | UNAVAILABLE | UNAVAILABLE | API | AMBIGUOUS | AMBIGUOUS | API | API | API | API | API | UNAVAILABLE | UNAVAILABLE | API | API | UNAVAILABLE | API | API | API | UNAVAILABLE | API | UNAVAILABLE | API | UNAVAILABLE | API | API | API | API | API | API | API | API | UNAVAILABLE | UNAVAILABLE | API | AMBIGUOUS | AMBIGUOUS | API | API | API | API | UNAVAILABLE | UNAVAILABLE | UNAVAILABLE | UNAVAILABLE | UNAVAILABLE | UNAVAILABLE | UNAVAILABLE | UNAVAILABLE | API | API | API
API | API | API | API | DATASHEET | API | API | UNAVAILABLE | UNAVAILABLE | UNAVAILABLE | API | API | UNAVAILABLE | API | UNAVAILABLE | UNAVAILABLE | API | AMBIGUOUS | AMBIGUOUS | API | API | API | API | API | UNAVAILABLE | UNAVAILABLE | API | API | UNAVAILABLE | API | API | API | UNAVAILABLE | API | UNAVAILABLE | API | UNAVAILABLE | API | API | API | API | API | API | API | API | UNAVAILABLE | UNAVAILABLE | API | AMBIGUOUS | AMBIGUOUS | API | API | API | API | UNAVAILABLE | UNAVAILABLE | UNAVAILABLE | UNAVAILABLE | UNAVAILABLE | UNAVAILABLE | UNAVAILABLE | UNAVAILABLE | API | API | API
API | API | API | API | DATASHEET | API | API | UNAVAILABLE | UNAVAILABLE | UNAVAILABLE | API | API | UNAVAILABLE | API | UNAVAILABLE | UNAVAILABLE | UNAVAILABLE | AMBIGUOUS | AMBIGUOUS | API | API | API | API | API | UNAVAILABLE | UNAVAILABLE | API | API | UNAVAILABLE | API | API | API | UNAVAILABLE | API | UNAVAILABLE | API | UNAVAILABLE | API | API | API | API | API | API | API | API | UNAVAILABLE | UNAVAILABLE | API | AMBIGUOUS | AMBIGUOUS | API | API | API | API | UNAVAILABLE | UNAVAILABLE | UNAVAILABLE | UNAVAILABLE | UNAVAILABLE | UNAVAILABLE | UNAVAILABLE | UNAVAILABLE | API | API | API
API | API | API | API | DATASHEET | API | API | UNAVAILABLE | UNAVAILABLE | UNAVAILABLE | API | API | UNAVAILABLE | API | UNAVAILABLE | UNAVAILABLE | UNAVAILABLE | AMBIGUOUS | AMBIGUOUS | API | API | API | API | API | UNAVAILABLE | UNAVAILABLE | API | API | UNAVAILABLE | API | API | API | UNAVAILABLE | API | UNAVAILABLE | API | UNAVAILABLE | API | API | API | API | API | API | API | API | UNAVAILABLE | UNAVAILABLE | API | AMBIGUOUS | AMBIGUOUS | API | API | API | API | UNAVAILABLE | UNAVAILABLE | UNAVAILABLE | UNAVAILABLE | UNAVAILABLE | UNAVAILABLE | UNAVAILABLE | UNAVAILABLE | API | API | API
API | API | API | API | DATASHEET | API | API | UNAVAILABLE | UNAVAILABLE | UNAVAILABLE | API | API | UNAVAILABLE | API | UNAVAILABLE | UNAVAILABLE | API | AMBIGUOUS | AMBIGUOUS | API | API | API | API | API | UNAVAILABLE | UNAVAILABLE | API | API | UNAVAILABLE | API | API | API | UNAVAILABLE | API | UNAVAILABLE | API | UNAVAILABLE | API | API | API | API | API | API | API | API | UNAVAILABLE | UNAVAILABLE | API | AMBIGUOUS | AMBIGUOUS | API | API | API | API | UNAVAILABLE | UNAVAILABLE | UNAVAILABLE | UNAVAILABLE | UNAVAILABLE | UNAVAILABLE | UNAVAILABLE | UNAVAILABLE | API | API | API
API | API | API | API | DATASHEET | API | API | UNAVAILABLE | UNAVAILABLE | UNAVAILABLE | API | API | UNAVAILABLE | API | UNAVAILABLE | UNAVAILABLE | UNAVAILABLE | AMBIGUOUS | AMBIGUOUS | API | API | API | API | API | UNAVAILABLE | UNAVAILABLE | API | API | UNAVAILABLE | API | API | API | UNAVAILABLE | API | UNAVAILABLE | API | UNAVAILABLE | API | API | API | API | API | API | API | API | UNAVAILABLE | UNAVAILABLE | API | AMBIGUOUS | AMBIGUOUS | API | API | API | API | UNAVAILABLE | UNAVAILABLE | UNAVAILABLE | UNAVAILABLE | UNAVAILABLE | UNAVAILABLE | UNAVAILABLE | UNAVAILABLE | API | API | API
API | API | API | API | DATASHEET | API | API | UNAVAILABLE | UNAVAILABLE | UNAVAILABLE | API | API | UNAVAILABLE | API | UNAVAILABLE | UNAVAILABLE | UNAVAILABLE | AMBIGUOUS | AMBIGUOUS | API | API | API | API | API | UNAVAILABLE | UNAVAILABLE | API | API | UNAVAILABLE | API | API | API | UNAVAILABLE | API | UNAVAILABLE | API | UNAVAILABLE | API | API | API | API | API | API | API | API | UNAVAILABLE | UNAVAILABLE | API | AMBIGUOUS | AMBIGUOUS | API | API | API | API | UNAVAILABLE | UNAVAILABLE | UNAVAILABLE | UNAVAILABLE | UNAVAILABLE | UNAVAILABLE | UNAVAILABLE | UNAVAILABLE | API | API | API
API | API | API | API | DATASHEET | API | API | UNAVAILABLE | UNAVAILABLE | UNAVAILABLE | API | API | UNAVAILABLE | API | UNAVAILABLE | UNAVAILABLE | UNAVAILABLE | AMBIGUOUS | AMBIGUOUS | API | API | API | API | API | UNAVAILABLE | UNAVAILABLE | API | API | UNAVAILABLE | API | API | API | UNAVAILABLE | API | UNAVAILABLE | API | UNAVAILABLE | API | API | API | API | API | API | API | API | UNAVAILABLE | UNAVAILABLE | API | AMBIGUOUS | AMBIGUOUS | API | API | API | API | UNAVAILABLE | UNAVAILABLE | UNAVAILABLE | UNAVAILABLE | UNAVAILABLE | UNAVAILABLE | UNAVAILABLE | UNAVAILABLE | API | API | API
API | API | API | API | DATASHEET | API | API | UNAVAILABLE | UNAVAILABLE | UNAVAILABLE | API | API | UNAVAILABLE | API | UNAVAILABLE | UNAVAILABLE | UNAVAILABLE | AMBIGUOUS | AMBIGUOUS | API | API | API | API | API | UNAVAILABLE | UNAVAILABLE | API | API | UNAVAILABLE | API | API | API | UNAVAILABLE | API | UNAVAILABLE | API | UNAVAILABLE | API | API | API | API | API | API | API | API | UNAVAILABLE | UNAVAILABLE | API | AMBIGUOUS | AMBIGUOUS | API | API | API | API | UNAVAILABLE | UNAVAILABLE | UNAVAILABLE | UNAVAILABLE | UNAVAILABLE | UNAVAILABLE | UNAVAILABLE | UNAVAILABLE | API | API | API
API | API | API | API | DATASHEET | API | API | UNAVAILABLE | UNAVAILABLE | UNAVAILABLE | API | API | UNAVAILABLE | API | UNAVAILABLE | UNAVAILABLE | UNAVAILABLE | AMBIGUOUS | AMBIGUOUS | API | API | API | API | API | UNAVAILABLE | UNAVAILABLE | API | API | API | API | API | UNAVAILABLE | UNAVAILABLE | API | UNAVAILABLE | API | UNAVAILABLE | API | API | API | API | API | API | API | API | UNAVAILABLE | UNAVAILABLE | API | AMBIGUOUS | AMBIGUOUS | API | API | API | API | UNAVAILABLE | UNAVAILABLE | UNAVAILABLE | UNAVAILABLE | UNAVAILABLE | UNAVAILABLE | UNAVAILABLE | UNAVAILABLE | API | API | API
API | API | API | API | DATASHEET | API | API | UNAVAILABLE | UNAVAILABLE | UNAVAILABLE | API | API | UNAVAILABLE | API | UNAVAILABLE | UNAVAILABLE | API | AMBIGUOUS | AMBIGUOUS | API | API | API | UNAVAILABLE | UNAVAILABLE | UNAVAILABLE | UNAVAILABLE | API | API | UNAVAILABLE | API | UNAVAILABLE | API | UNAVAILABLE | API | API | API | UNAVAILABLE | API | API | API | API | API | API | UNAVAILABLE | API | UNAVAILABLE | UNAVAILABLE | API | AMBIGUOUS | AMBIGUOUS | AMBIGUOUS | AMBIGUOUS | API | API | UNAVAILABLE | UNAVAILABLE | UNAVAILABLE | UNAVAILABLE | UNAVAILABLE | UNAVAILABLE | UNAVAILABLE | UNAVAILABLE | API | API | API
API | API | API | API | DATASHEET | API | API | UNAVAILABLE | UNAVAILABLE | UNAVAILABLE | API | API | UNAVAILABLE | API | UNAVAILABLE | UNAVAILABLE | API | AMBIGUOUS | AMBIGUOUS | API | API | API | UNAVAILABLE | UNAVAILABLE | UNAVAILABLE | UNAVAILABLE | API | API | UNAVAILABLE | API | UNAVAILABLE | API | UNAVAILABLE | API | API | API | UNAVAILABLE | API | API | API | API | API | API | UNAVAILABLE | API | UNAVAILABLE | UNAVAILABLE | API | AMBIGUOUS | AMBIGUOUS | AMBIGUOUS | AMBIGUOUS | API | API | UNAVAILABLE | UNAVAILABLE | UNAVAILABLE | UNAVAILABLE | UNAVAILABLE | UNAVAILABLE | UNAVAILABLE | UNAVAILABLE | API | API | API
API | API | API | API | DATASHEET | API | API | UNAVAILABLE | UNAVAILABLE | UNAVAILABLE | API | API | UNAVAILABLE | API | UNAVAILABLE | UNAVAILABLE | API | AMBIGUOUS | AMBIGUOUS | API | API | API | UNAVAILABLE | UNAVAILABLE | UNAVAILABLE | UNAVAILABLE | API | API | UNAVAILABLE | API | UNAVAILABLE | API | UNAVAILABLE | API | API | API | UNAVAILABLE | API | API | API | API | API | API | UNAVAILABLE | API | UNAVAILABLE | UNAVAILABLE | UNAVAILABLE | AMBIGUOUS | AMBIGUOUS | AMBIGUOUS | AMBIGUOUS | UNAVAILABLE | UNAVAILABLE | UNAVAILABLE | UNAVAILABLE | UNAVAILABLE | UNAVAILABLE | UNAVAILABLE | UNAVAILABLE | UNAVAILABLE | UNAVAILABLE | API | API | API
API | API | API | API | DATASHEET | API | API | UNAVAILABLE | UNAVAILABLE | UNAVAILABLE | API | API | UNAVAILABLE | API | UNAVAILABLE | UNAVAILABLE | API | DERIVED | DERIVED | AMBIGUOUS | DATASHEET | API | UNAVAILABLE | UNAVAILABLE | UNAVAILABLE | UNAVAILABLE | API | API | UNAVAILABLE | DATASHEET | UNAVAILABLE | UNAVAILABLE | UNAVAILABLE | API | API | API | UNAVAILABLE | DATASHEET | API | API | API | API | API | UNAVAILABLE | API | UNAVAILABLE | UNAVAILABLE | UNAVAILABLE | AMBIGUOUS | AMBIGUOUS | AMBIGUOUS | AMBIGUOUS | API | API | UNAVAILABLE | UNAVAILABLE | UNAVAILABLE | UNAVAILABLE | UNAVAILABLE | UNAVAILABLE | UNAVAILABLE | UNAVAILABLE | API | API | API
API | API | API | API | DATASHEET | API | API | UNAVAILABLE | UNAVAILABLE | UNAVAILABLE | API | API | UNAVAILABLE | API | UNAVAILABLE | UNAVAILABLE | API | DERIVED | DERIVED | AMBIGUOUS | DATASHEET | API | UNAVAILABLE | UNAVAILABLE | UNAVAILABLE | UNAVAILABLE | API | API | UNAVAILABLE | DATASHEET | UNAVAILABLE | API | UNAVAILABLE | API | API | API | UNAVAILABLE | DATASHEET | API | API | API | API | API | UNAVAILABLE | API | UNAVAILABLE | UNAVAILABLE | UNAVAILABLE | AMBIGUOUS | AMBIGUOUS | AMBIGUOUS | AMBIGUOUS | API | API | UNAVAILABLE | UNAVAILABLE | UNAVAILABLE | UNAVAILABLE | UNAVAILABLE | UNAVAILABLE | UNAVAILABLE | UNAVAILABLE | API | API | API
API | API | API | API | DATASHEET | API | API | UNAVAILABLE | UNAVAILABLE | UNAVAILABLE | API | API | UNAVAILABLE | API | UNAVAILABLE | UNAVAILABLE | API | DERIVED | DERIVED | AMBIGUOUS | DATASHEET | API | UNAVAILABLE | UNAVAILABLE | UNAVAILABLE | UNAVAILABLE | API | API | UNAVAILABLE | DATASHEET | UNAVAILABLE | UNAVAILABLE | UNAVAILABLE | API | API | API | UNAVAILABLE | DATASHEET | API | API | API | API | API | UNAVAILABLE | API | UNAVAILABLE | UNAVAILABLE | UNAVAILABLE | AMBIGUOUS | AMBIGUOUS | AMBIGUOUS | AMBIGUOUS | API | API | UNAVAILABLE | UNAVAILABLE | UNAVAILABLE | UNAVAILABLE | UNAVAILABLE | UNAVAILABLE | UNAVAILABLE | UNAVAILABLE | API | API | API
API | API | API | API | DATASHEET | API | API | UNAVAILABLE | UNAVAILABLE | UNAVAILABLE | API | API | UNAVAILABLE | API | UNAVAILABLE | UNAVAILABLE | API | DERIVED | DERIVED | AMBIGUOUS | DATASHEET | API | UNAVAILABLE | UNAVAILABLE | UNAVAILABLE | UNAVAILABLE | API | API | UNAVAILABLE | DATASHEET | UNAVAILABLE | UNAVAILABLE | UNAVAILABLE | API | API | API | UNAVAILABLE | DATASHEET | API | API | API | API | API | UNAVAILABLE | API | UNAVAILABLE | UNAVAILABLE | API | AMBIGUOUS | AMBIGUOUS | AMBIGUOUS | AMBIGUOUS | API | API | UNAVAILABLE | UNAVAILABLE | UNAVAILABLE | UNAVAILABLE | UNAVAILABLE | UNAVAILABLE | UNAVAILABLE | UNAVAILABLE | API | API | API
API | API | API | API | DATASHEET | API | API | UNAVAILABLE | UNAVAILABLE | UNAVAILABLE | API | API | UNAVAILABLE | API | UNAVAILABLE | UNAVAILABLE | API | AMBIGUOUS | AMBIGUOUS | API | API | API | UNAVAILABLE | UNAVAILABLE | UNAVAILABLE | UNAVAILABLE | API | API | UNAVAILABLE | API | UNAVAILABLE | API | UNAVAILABLE | API | API | API | UNAVAILABLE | API | API | API | API | API | API | UNAVAILABLE | API | UNAVAILABLE | UNAVAILABLE | API | AMBIGUOUS | AMBIGUOUS | AMBIGUOUS | AMBIGUOUS | API | API | UNAVAILABLE | UNAVAILABLE | UNAVAILABLE | UNAVAILABLE | UNAVAILABLE | UNAVAILABLE | UNAVAILABLE | UNAVAILABLE | API | API | API
API | API | API | API | DATASHEET | API | API | UNAVAILABLE | UNAVAILABLE | UNAVAILABLE | API | API | UNAVAILABLE | API | UNAVAILABLE | UNAVAILABLE | API | DERIVED | DERIVED | AMBIGUOUS | DATASHEET | API | UNAVAILABLE | UNAVAILABLE | UNAVAILABLE | UNAVAILABLE | API | API | UNAVAILABLE | DATASHEET | UNAVAILABLE | UNAVAILABLE | UNAVAILABLE | API | API | API | UNAVAILABLE | DATASHEET | API | API | API | API | API | UNAVAILABLE | API | UNAVAILABLE | UNAVAILABLE | API | AMBIGUOUS | AMBIGUOUS | AMBIGUOUS | AMBIGUOUS | API | API | UNAVAILABLE | UNAVAILABLE | UNAVAILABLE | UNAVAILABLE | UNAVAILABLE | UNAVAILABLE | UNAVAILABLE | UNAVAILABLE | API | API | API
API | API | API | API | DATASHEET | API | API | UNAVAILABLE | UNAVAILABLE | UNAVAILABLE | API | API | UNAVAILABLE | API | UNAVAILABLE | UNAVAILABLE | API | DERIVED | DERIVED | AMBIGUOUS | DATASHEET | API | UNAVAILABLE | UNAVAILABLE | UNAVAILABLE | UNAVAILABLE | API | API | UNAVAILABLE | DATASHEET | UNAVAILABLE | UNAVAILABLE | UNAVAILABLE | API | API | API | UNAVAILABLE | DATASHEET | API | API | API | API | API | UNAVAILABLE | API | UNAVAILABLE | UNAVAILABLE | UNAVAILABLE | AMBIGUOUS | AMBIGUOUS | AMBIGUOUS | AMBIGUOUS | API | API | UNAVAILABLE | UNAVAILABLE | UNAVAILABLE | UNAVAILABLE | UNAVAILABLE | UNAVAILABLE | UNAVAILABLE | UNAVAILABLE | API | API | API
API | API | API | API | DATASHEET | API | API | UNAVAILABLE | UNAVAILABLE | UNAVAILABLE | API | API | UNAVAILABLE | API | UNAVAILABLE | UNAVAILABLE | API | DERIVED | DERIVED | AMBIGUOUS | DATASHEET | API | UNAVAILABLE | UNAVAILABLE | UNAVAILABLE | UNAVAILABLE | API | API | UNAVAILABLE | DATASHEET | UNAVAILABLE | UNAVAILABLE | UNAVAILABLE | API | API | API | UNAVAILABLE | DATASHEET | API | API | API | API | API | UNAVAILABLE | API | UNAVAILABLE | UNAVAILABLE | API | AMBIGUOUS | AMBIGUOUS | AMBIGUOUS | AMBIGUOUS | API | API | UNAVAILABLE | UNAVAILABLE | UNAVAILABLE | UNAVAILABLE | UNAVAILABLE | UNAVAILABLE | UNAVAILABLE | UNAVAILABLE | API | API | API
API | API | API | API | DATASHEET | API | API | UNAVAILABLE | UNAVAILABLE | UNAVAILABLE | API | API | UNAVAILABLE | API | UNAVAILABLE | UNAVAILABLE | API | DERIVED | DERIVED | AMBIGUOUS | DATASHEET | API | UNAVAILABLE | UNAVAILABLE | UNAVAILABLE | UNAVAILABLE | API | API | UNAVAILABLE | DATASHEET | UNAVAILABLE | UNAVAILABLE | UNAVAILABLE | API | API | API | UNAVAILABLE | DATASHEET | API | API | API | API | API | UNAVAILABLE | API | UNAVAILABLE | UNAVAILABLE | API | AMBIGUOUS | AMBIGUOUS | AMBIGUOUS | AMBIGUOUS | API | API | UNAVAILABLE | UNAVAILABLE | UNAVAILABLE | UNAVAILABLE | UNAVAILABLE | UNAVAILABLE | UNAVAILABLE | UNAVAILABLE | API | API | API
API | API | API | API | DATASHEET | API | API | API | UNAVAILABLE | UNAVAILABLE | API | API | UNAVAILABLE | API | UNAVAILABLE | UNAVAILABLE | API | DERIVED | DERIVED | AMBIGUOUS | API | API | UNAVAILABLE | UNAVAILABLE | UNAVAILABLE | UNAVAILABLE | API | API | UNAVAILABLE | DATASHEET | UNAVAILABLE | API | UNAVAILABLE | API | API | API | UNAVAILABLE | DATASHEET | API | API | API | API | API | UNAVAILABLE | UNAVAILABLE | UNAVAILABLE | UNAVAILABLE | API | AMBIGUOUS | AMBIGUOUS | AMBIGUOUS | AMBIGUOUS | API | API | UNAVAILABLE | UNAVAILABLE | UNAVAILABLE | UNAVAILABLE | UNAVAILABLE | UNAVAILABLE | UNAVAILABLE | UNAVAILABLE | API | API | API
API | API | API | API | DATASHEET | API | API | API | UNAVAILABLE | UNAVAILABLE | API | API | UNAVAILABLE | API | UNAVAILABLE | UNAVAILABLE | API | DERIVED | DERIVED | AMBIGUOUS | API | API | UNAVAILABLE | UNAVAILABLE | UNAVAILABLE | UNAVAILABLE | API | API | UNAVAILABLE | DATASHEET | UNAVAILABLE | API | UNAVAILABLE | API | API | API | UNAVAILABLE | DATASHEET | API | API | API | API | API | UNAVAILABLE | UNAVAILABLE | UNAVAILABLE | UNAVAILABLE | API | AMBIGUOUS | AMBIGUOUS | AMBIGUOUS | AMBIGUOUS | API | API | UNAVAILABLE | UNAVAILABLE | UNAVAILABLE | UNAVAILABLE | UNAVAILABLE | UNAVAILABLE | UNAVAILABLE | UNAVAILABLE | API | API | API
API | API | API | API | DATASHEET | API | API | API | UNAVAILABLE | UNAVAILABLE | API | API | UNAVAILABLE | API | UNAVAILABLE | UNAVAILABLE | API | DERIVED | DERIVED | AMBIGUOUS | API | API | UNAVAILABLE | UNAVAILABLE | UNAVAILABLE | UNAVAILABLE | API | API | UNAVAILABLE | DATASHEET | UNAVAILABLE | API | UNAVAILABLE | API | API | API | UNAVAILABLE | DATASHEET | API | API | API | API | API | API | UNAVAILABLE | UNAVAILABLE | UNAVAILABLE | API | AMBIGUOUS | AMBIGUOUS | AMBIGUOUS | AMBIGUOUS | API | API | UNAVAILABLE | UNAVAILABLE | UNAVAILABLE | UNAVAILABLE | UNAVAILABLE | UNAVAILABLE | UNAVAILABLE | UNAVAILABLE | API | API | API
API | API | API | API | DATASHEET | API | API | API | UNAVAILABLE | UNAVAILABLE | API | API | UNAVAILABLE | API | UNAVAILABLE | UNAVAILABLE | API | DERIVED | DERIVED | AMBIGUOUS | API | API | UNAVAILABLE | UNAVAILABLE | UNAVAILABLE | UNAVAILABLE | API | API | UNAVAILABLE | DATASHEET | UNAVAILABLE | API | UNAVAILABLE | API | API | API | UNAVAILABLE | DATASHEET | API | API | API | API | API | UNAVAILABLE | UNAVAILABLE | UNAVAILABLE | UNAVAILABLE | API | AMBIGUOUS | AMBIGUOUS | AMBIGUOUS | AMBIGUOUS | API | API | UNAVAILABLE | UNAVAILABLE | UNAVAILABLE | UNAVAILABLE | UNAVAILABLE | UNAVAILABLE | UNAVAILABLE | UNAVAILABLE | API | API | API
API | API | API | API | DATASHEET | API | API | API | UNAVAILABLE | UNAVAILABLE | API | API | UNAVAILABLE | API | UNAVAILABLE | UNAVAILABLE | API | DERIVED | DERIVED | AMBIGUOUS | API | API | UNAVAILABLE | UNAVAILABLE | UNAVAILABLE | UNAVAILABLE | API | API | UNAVAILABLE | DATASHEET | UNAVAILABLE | API | UNAVAILABLE | API | API | API | UNAVAILABLE | DATASHEET | API | API | API | API | API | API | UNAVAILABLE | UNAVAILABLE | UNAVAILABLE | API | AMBIGUOUS | AMBIGUOUS | AMBIGUOUS | AMBIGUOUS | API | API | UNAVAILABLE | UNAVAILABLE | UNAVAILABLE | UNAVAILABLE | UNAVAILABLE | UNAVAILABLE | UNAVAILABLE | UNAVAILABLE | API | API | API
API | API | API | API | DATASHEET | API | API | API | UNAVAILABLE | UNAVAILABLE | API | API | UNAVAILABLE | API | UNAVAILABLE | UNAVAILABLE | API | DERIVED | DERIVED | AMBIGUOUS | API | API | UNAVAILABLE | UNAVAILABLE | UNAVAILABLE | UNAVAILABLE | API | API | UNAVAILABLE | DATASHEET | UNAVAILABLE | API | UNAVAILABLE | API | API | API | UNAVAILABLE | DATASHEET | API | API | API | API | API | API | UNAVAILABLE | UNAVAILABLE | UNAVAILABLE | API | AMBIGUOUS | AMBIGUOUS | AMBIGUOUS | AMBIGUOUS | API | API | UNAVAILABLE | UNAVAILABLE | UNAVAILABLE | UNAVAILABLE | UNAVAILABLE | UNAVAILABLE | UNAVAILABLE | UNAVAILABLE | API | API | API
API | API | API | API | DATASHEET | API | API | API | UNAVAILABLE | UNAVAILABLE | API | API | UNAVAILABLE | API | UNAVAILABLE | UNAVAILABLE | API | DERIVED | DERIVED | AMBIGUOUS | API | API | UNAVAILABLE | UNAVAILABLE | UNAVAILABLE | UNAVAILABLE | API | API | UNAVAILABLE | DATASHEET | UNAVAILABLE | API | UNAVAILABLE | API | API | API | UNAVAILABLE | DATASHEET | API | API | API | API | API | UNAVAILABLE | UNAVAILABLE | UNAVAILABLE | UNAVAILABLE | API | AMBIGUOUS | AMBIGUOUS | AMBIGUOUS | AMBIGUOUS | API | API | UNAVAILABLE | UNAVAILABLE | UNAVAILABLE | UNAVAILABLE | UNAVAILABLE | UNAVAILABLE | UNAVAILABLE | UNAVAILABLE | API | API | API
API | API | API | API | DATASHEET | API | API | API | UNAVAILABLE | UNAVAILABLE | API | API | UNAVAILABLE | API | UNAVAILABLE | UNAVAILABLE | API | DERIVED | DERIVED | AMBIGUOUS | API | API | UNAVAILABLE | UNAVAILABLE | UNAVAILABLE | UNAVAILABLE | API | API | UNAVAILABLE | DATASHEET | UNAVAILABLE | API | UNAVAILABLE | API | API | API | UNAVAILABLE | DATASHEET | API | API | API | API | API | API | UNAVAILABLE | UNAVAILABLE | UNAVAILABLE | API | AMBIGUOUS | AMBIGUOUS | AMBIGUOUS | AMBIGUOUS | API | API | UNAVAILABLE | UNAVAILABLE | UNAVAILABLE | UNAVAILABLE | UNAVAILABLE | UNAVAILABLE | UNAVAILABLE | UNAVAILABLE | API | API | API
API | API | API | API | DATASHEET | API | API | API | UNAVAILABLE | UNAVAILABLE | API | API | UNAVAILABLE | API | UNAVAILABLE | UNAVAILABLE | API | DERIVED | DERIVED | AMBIGUOUS | API | API | UNAVAILABLE | UNAVAILABLE | UNAVAILABLE | UNAVAILABLE | API | API | UNAVAILABLE | DATASHEET | UNAVAILABLE | API | UNAVAILABLE | API | API | API | UNAVAILABLE | DATASHEET | API | API | API | API | API | UNAVAILABLE | UNAVAILABLE | UNAVAILABLE | UNAVAILABLE | API | AMBIGUOUS | AMBIGUOUS | AMBIGUOUS | AMBIGUOUS | API | API | UNAVAILABLE | UNAVAILABLE | UNAVAILABLE | UNAVAILABLE | UNAVAILABLE | UNAVAILABLE | UNAVAILABLE | UNAVAILABLE | API | API | API
API | API | API | API | DATASHEET | API | API | API | UNAVAILABLE | UNAVAILABLE | API | API | UNAVAILABLE | API | UNAVAILABLE | UNAVAILABLE | API | DERIVED | DERIVED | AMBIGUOUS | API | API | UNAVAILABLE | UNAVAILABLE | UNAVAILABLE | UNAVAILABLE | API | API | UNAVAILABLE | DATASHEET | UNAVAILABLE | API | UNAVAILABLE | API | API | API | UNAVAILABLE | DATASHEET | API | API | API | API | API | UNAVAILABLE | UNAVAILABLE | UNAVAILABLE | UNAVAILABLE | API | AMBIGUOUS | AMBIGUOUS | AMBIGUOUS | AMBIGUOUS | API | API | UNAVAILABLE | UNAVAILABLE | UNAVAILABLE | UNAVAILABLE | UNAVAILABLE | UNAVAILABLE | UNAVAILABLE | UNAVAILABLE | API | API | API
API | API | API | API | DATASHEET | API | API | API | UNAVAILABLE | UNAVAILABLE | API | API | UNAVAILABLE | API | UNAVAILABLE | UNAVAILABLE | API | DERIVED | DERIVED | AMBIGUOUS | API | API | UNAVAILABLE | UNAVAILABLE | UNAVAILABLE | UNAVAILABLE | API | API | UNAVAILABLE | DATASHEET | UNAVAILABLE | API | UNAVAILABLE | API | API | API | UNAVAILABLE | DATASHEET | API | API | API | API | API | API | UNAVAILABLE | UNAVAILABLE | UNAVAILABLE | API | AMBIGUOUS | AMBIGUOUS | AMBIGUOUS | AMBIGUOUS | API | API | UNAVAILABLE | UNAVAILABLE | UNAVAILABLE | UNAVAILABLE | UNAVAILABLE | UNAVAILABLE | UNAVAILABLE | UNAVAILABLE | API | API | API
API | API | API | API | DATASHEET | API | API | API | UNAVAILABLE | UNAVAILABLE | API | API | UNAVAILABLE | API | UNAVAILABLE | UNAVAILABLE | API | AMBIGUOUS | AMBIGUOUS | API | API | API | UNAVAILABLE | UNAVAILABLE | UNAVAILABLE | UNAVAILABLE | API | API | UNAVAILABLE | API | UNAVAILABLE | API | UNAVAILABLE | API | API | API | UNAVAILABLE | API | API | API | API | API | API | UNAVAILABLE | UNAVAILABLE | UNAVAILABLE | UNAVAILABLE | API | AMBIGUOUS | AMBIGUOUS | AMBIGUOUS | AMBIGUOUS | API | API | UNAVAILABLE | UNAVAILABLE | UNAVAILABLE | UNAVAILABLE | UNAVAILABLE | UNAVAILABLE | UNAVAILABLE | UNAVAILABLE | API | API | API
API | API | API | API | DATASHEET | API | API | API | UNAVAILABLE | UNAVAILABLE | API | API | UNAVAILABLE | API | UNAVAILABLE | UNAVAILABLE | API | AMBIGUOUS | AMBIGUOUS | API | API | API | UNAVAILABLE | UNAVAILABLE | UNAVAILABLE | UNAVAILABLE | API | API | UNAVAILABLE | API | UNAVAILABLE | API | UNAVAILABLE | API | API | API | UNAVAILABLE | API | API | API | API | API | API | API | UNAVAILABLE | UNAVAILABLE | UNAVAILABLE | API | AMBIGUOUS | AMBIGUOUS | AMBIGUOUS | AMBIGUOUS | API | API | UNAVAILABLE | UNAVAILABLE | UNAVAILABLE | UNAVAILABLE | UNAVAILABLE | UNAVAILABLE | UNAVAILABLE | UNAVAILABLE | API | API | API
API | API | API | API | DATASHEET | API | API | API | UNAVAILABLE | UNAVAILABLE | API | API | UNAVAILABLE | API | UNAVAILABLE | UNAVAILABLE | API | DERIVED | DERIVED | AMBIGUOUS | API | API | UNAVAILABLE | UNAVAILABLE | UNAVAILABLE | UNAVAILABLE | API | API | UNAVAILABLE | DATASHEET | UNAVAILABLE | API | UNAVAILABLE | API | API | API | UNAVAILABLE | DATASHEET | API | API | API | API | API | UNAVAILABLE | UNAVAILABLE | UNAVAILABLE | UNAVAILABLE | API | AMBIGUOUS | AMBIGUOUS | AMBIGUOUS | AMBIGUOUS | API | API | UNAVAILABLE | UNAVAILABLE | UNAVAILABLE | UNAVAILABLE | UNAVAILABLE | UNAVAILABLE | UNAVAILABLE | UNAVAILABLE | API | API | API
API | API | API | API | DATASHEET | API | API | API | UNAVAILABLE | UNAVAILABLE | API | API | UNAVAILABLE | API | UNAVAILABLE | UNAVAILABLE | UNAVAILABLE | DERIVED | DERIVED | AMBIGUOUS | API | API | UNAVAILABLE | UNAVAILABLE | UNAVAILABLE | UNAVAILABLE | API | API | UNAVAILABLE | DATASHEET | UNAVAILABLE | API | UNAVAILABLE | API | API | API | UNAVAILABLE | DATASHEET | API | API | API | API | API | API | UNAVAILABLE | UNAVAILABLE | UNAVAILABLE | API | AMBIGUOUS | AMBIGUOUS | AMBIGUOUS | AMBIGUOUS | API | API | UNAVAILABLE | UNAVAILABLE | UNAVAILABLE | UNAVAILABLE | UNAVAILABLE | UNAVAILABLE | UNAVAILABLE | UNAVAILABLE | API | API | API
API | API | API | API | DATASHEET | API | API | API | UNAVAILABLE | UNAVAILABLE | API | API | UNAVAILABLE | API | UNAVAILABLE | UNAVAILABLE | API | DERIVED | DERIVED | AMBIGUOUS | API | API | UNAVAILABLE | UNAVAILABLE | UNAVAILABLE | UNAVAILABLE | API | API | UNAVAILABLE | DATASHEET | UNAVAILABLE | API | UNAVAILABLE | API | API | API | UNAVAILABLE | DATASHEET | API | API | API | API | API | UNAVAILABLE | UNAVAILABLE | UNAVAILABLE | UNAVAILABLE | API | AMBIGUOUS | AMBIGUOUS | AMBIGUOUS | AMBIGUOUS | API | API | UNAVAILABLE | UNAVAILABLE | UNAVAILABLE | UNAVAILABLE | UNAVAILABLE | UNAVAILABLE | UNAVAILABLE | UNAVAILABLE | API | API | API
API | API | API | API | DATASHEET | API | API | API | UNAVAILABLE | UNAVAILABLE | API | API | UNAVAILABLE | API | UNAVAILABLE | UNAVAILABLE | API | AMBIGUOUS | AMBIGUOUS | API | API | API | UNAVAILABLE | UNAVAILABLE | UNAVAILABLE | UNAVAILABLE | API | API | UNAVAILABLE | API | UNAVAILABLE | API | UNAVAILABLE | API | API | API | UNAVAILABLE | API | API | API | API | API | API | UNAVAILABLE | UNAVAILABLE | UNAVAILABLE | UNAVAILABLE | API | AMBIGUOUS | AMBIGUOUS | AMBIGUOUS | AMBIGUOUS | API | API | UNAVAILABLE | UNAVAILABLE | UNAVAILABLE | UNAVAILABLE | UNAVAILABLE | UNAVAILABLE | UNAVAILABLE | UNAVAILABLE | API | API | API
API | API | API | API | DATASHEET | API | API | API | UNAVAILABLE | UNAVAILABLE | API | API | UNAVAILABLE | API | UNAVAILABLE | UNAVAILABLE | UNAVAILABLE | DERIVED | DERIVED | AMBIGUOUS | API | API | UNAVAILABLE | UNAVAILABLE | UNAVAILABLE | UNAVAILABLE | API | API | UNAVAILABLE | DATASHEET | UNAVAILABLE | UNAVAILABLE | API | API | API | API | UNAVAILABLE | DATASHEET | API | API | API | API | API | UNAVAILABLE | UNAVAILABLE | UNAVAILABLE | UNAVAILABLE | API | AMBIGUOUS | AMBIGUOUS | AMBIGUOUS | AMBIGUOUS | API | API | UNAVAILABLE | UNAVAILABLE | UNAVAILABLE | UNAVAILABLE | UNAVAILABLE | UNAVAILABLE | UNAVAILABLE | UNAVAILABLE | API | API | API
API | API | API | API | DATASHEET | API | API | API | UNAVAILABLE | UNAVAILABLE | API | API | UNAVAILABLE | API | UNAVAILABLE | UNAVAILABLE | API | DERIVED | DERIVED | AMBIGUOUS | API | API | UNAVAILABLE | UNAVAILABLE | UNAVAILABLE | UNAVAILABLE | API | API | UNAVAILABLE | DATASHEET | UNAVAILABLE | API | UNAVAILABLE | API | API | API | UNAVAILABLE | DATASHEET | API | API | API | API | API | UNAVAILABLE | UNAVAILABLE | UNAVAILABLE | UNAVAILABLE | API | AMBIGUOUS | AMBIGUOUS | AMBIGUOUS | AMBIGUOUS | API | API | UNAVAILABLE | UNAVAILABLE | UNAVAILABLE | UNAVAILABLE | UNAVAILABLE | UNAVAILABLE | UNAVAILABLE | UNAVAILABLE | API | API | API
API | API | API | API | DATASHEET | API | API | API | UNAVAILABLE | UNAVAILABLE | API | API | UNAVAILABLE | API | UNAVAILABLE | UNAVAILABLE | API | DERIVED | DERIVED | AMBIGUOUS | API | API | UNAVAILABLE | UNAVAILABLE | UNAVAILABLE | UNAVAILABLE | API | API | UNAVAILABLE | DATASHEET | UNAVAILABLE | API | UNAVAILABLE | API | API | API | UNAVAILABLE | DATASHEET | API | API | API | API | API | UNAVAILABLE | UNAVAILABLE | UNAVAILABLE | UNAVAILABLE | API | AMBIGUOUS | AMBIGUOUS | AMBIGUOUS | AMBIGUOUS | API | API | UNAVAILABLE | UNAVAILABLE | UNAVAILABLE | UNAVAILABLE | UNAVAILABLE | UNAVAILABLE | UNAVAILABLE | UNAVAILABLE | API | API | API
API | API | API | API | DATASHEET | API | API | API | UNAVAILABLE | UNAVAILABLE | API | API | UNAVAILABLE | API | UNAVAILABLE | UNAVAILABLE | UNAVAILABLE | DERIVED | DERIVED | AMBIGUOUS | API | API | UNAVAILABLE | UNAVAILABLE | UNAVAILABLE | UNAVAILABLE | API | API | UNAVAILABLE | DATASHEET | UNAVAILABLE | API | UNAVAILABLE | API | API | API | UNAVAILABLE | DATASHEET | API | API | API | API | API | UNAVAILABLE | UNAVAILABLE | UNAVAILABLE | UNAVAILABLE | API | AMBIGUOUS | AMBIGUOUS | AMBIGUOUS | AMBIGUOUS | API | API | UNAVAILABLE | UNAVAILABLE | UNAVAILABLE | UNAVAILABLE | UNAVAILABLE | UNAVAILABLE | UNAVAILABLE | UNAVAILABLE | API | API | API
API | API | API | API | DATASHEET | API | API | UNAVAILABLE | UNAVAILABLE | UNAVAILABLE | API | API | UNAVAILABLE | API | UNAVAILABLE | UNAVAILABLE | UNAVAILABLE | AMBIGUOUS | AMBIGUOUS | API | API | API | UNAVAILABLE | UNAVAILABLE | UNAVAILABLE | UNAVAILABLE | API | API | UNAVAILABLE | API | UNAVAILABLE | API | UNAVAILABLE | API | UNAVAILABLE | API | UNAVAILABLE | API | API | API | API | API | API | API | API | UNAVAILABLE | UNAVAILABLE | API | AMBIGUOUS | DATASHEET | API | API | API | API | UNAVAILABLE | UNAVAILABLE | UNAVAILABLE | UNAVAILABLE | UNAVAILABLE | UNAVAILABLE | UNAVAILABLE | UNAVAILABLE | API | API | API
API | API | API | API | DATASHEET | API | API | UNAVAILABLE | UNAVAILABLE | UNAVAILABLE | API | API | UNAVAILABLE | API | UNAVAILABLE | UNAVAILABLE | UNAVAILABLE | AMBIGUOUS | AMBIGUOUS | API | API | API | UNAVAILABLE | UNAVAILABLE | UNAVAILABLE | UNAVAILABLE | API | API | UNAVAILABLE | API | UNAVAILABLE | API | UNAVAILABLE | API | UNAVAILABLE | API | UNAVAILABLE | API | API | API | API | API | API | API | API | UNAVAILABLE | UNAVAILABLE | API | AMBIGUOUS | DATASHEET | API | API | API | API | UNAVAILABLE | UNAVAILABLE | UNAVAILABLE | UNAVAILABLE | UNAVAILABLE | UNAVAILABLE | UNAVAILABLE | UNAVAILABLE | API | API | API
API | API | API | API | DATASHEET | API | API | UNAVAILABLE | UNAVAILABLE | UNAVAILABLE | API | API | UNAVAILABLE | API | UNAVAILABLE | UNAVAILABLE | UNAVAILABLE | AMBIGUOUS | AMBIGUOUS | API | API | API | UNAVAILABLE | UNAVAILABLE | UNAVAILABLE | UNAVAILABLE | API | API | UNAVAILABLE | API | UNAVAILABLE | API | UNAVAILABLE | API | UNAVAILABLE | API | UNAVAILABLE | API | API | API | API | API | API | API | API | UNAVAILABLE | UNAVAILABLE | UNAVAILABLE | AMBIGUOUS | DATASHEET | API | API | API | API | UNAVAILABLE | UNAVAILABLE | UNAVAILABLE | UNAVAILABLE | UNAVAILABLE | UNAVAILABLE | UNAVAILABLE | UNAVAILABLE | API | API | API
API | API | API | API | DATASHEET | API | API | UNAVAILABLE | UNAVAILABLE | UNAVAILABLE | API | API | UNAVAILABLE | API | UNAVAILABLE | UNAVAILABLE | UNAVAILABLE | AMBIGUOUS | AMBIGUOUS | API | API | API | UNAVAILABLE | UNAVAILABLE | UNAVAILABLE | UNAVAILABLE | API | API | UNAVAILABLE | API | UNAVAILABLE | API | UNAVAILABLE | API | UNAVAILABLE | API | UNAVAILABLE | API | API | API | API | API | API | API | API | UNAVAILABLE | UNAVAILABLE | API | AMBIGUOUS | DATASHEET | API | API | API | API | UNAVAILABLE | UNAVAILABLE | UNAVAILABLE | UNAVAILABLE | UNAVAILABLE | UNAVAILABLE | UNAVAILABLE | UNAVAILABLE | API | API | API
API | API | API | API | DATASHEET | API | API | UNAVAILABLE | UNAVAILABLE | UNAVAILABLE | API | API | UNAVAILABLE | API | UNAVAILABLE | UNAVAILABLE | UNAVAILABLE | AMBIGUOUS | AMBIGUOUS | API | API | API | UNAVAILABLE | UNAVAILABLE | UNAVAILABLE | UNAVAILABLE | API | API | UNAVAILABLE | API | UNAVAILABLE | API | UNAVAILABLE | API | UNAVAILABLE | API | UNAVAILABLE | API | API | API | API | API | API | API | API | UNAVAILABLE | UNAVAILABLE | API | AMBIGUOUS | DATASHEET | API | API | API | API | UNAVAILABLE | UNAVAILABLE | UNAVAILABLE | UNAVAILABLE | UNAVAILABLE | UNAVAILABLE | UNAVAILABLE | UNAVAILABLE | API | API | API
API | API | API | API | DATASHEET | API | API | UNAVAILABLE | UNAVAILABLE | UNAVAILABLE | API | API | UNAVAILABLE | API | UNAVAILABLE | UNAVAILABLE | UNAVAILABLE | AMBIGUOUS | AMBIGUOUS | API | API | API | UNAVAILABLE | UNAVAILABLE | UNAVAILABLE | UNAVAILABLE | API | API | UNAVAILABLE | API | UNAVAILABLE | API | UNAVAILABLE | API | UNAVAILABLE | API | UNAVAILABLE | API | API | API | API | API | API | API | API | UNAVAILABLE | UNAVAILABLE | API | AMBIGUOUS | DATASHEET | API | API | API | API | UNAVAILABLE | UNAVAILABLE | UNAVAILABLE | UNAVAILABLE | UNAVAILABLE | UNAVAILABLE | UNAVAILABLE | UNAVAILABLE | API | API | API
API | API | API | API | DATASHEET | API | API | UNAVAILABLE | UNAVAILABLE | UNAVAILABLE | API | API | UNAVAILABLE | API | UNAVAILABLE | UNAVAILABLE | UNAVAILABLE | AMBIGUOUS | AMBIGUOUS | API | API | API | UNAVAILABLE | UNAVAILABLE | UNAVAILABLE | UNAVAILABLE | API | API | UNAVAILABLE | API | UNAVAILABLE | API | UNAVAILABLE | API | UNAVAILABLE | API | UNAVAILABLE | API | API | API | API | API | API | API | API | UNAVAILABLE | UNAVAILABLE | API | AMBIGUOUS | DATASHEET | API | API | API | API | UNAVAILABLE | UNAVAILABLE | UNAVAILABLE | UNAVAILABLE | UNAVAILABLE | UNAVAILABLE | UNAVAILABLE | UNAVAILABLE | API | API | API
API | API | API | API | DATASHEET | API | API | UNAVAILABLE | UNAVAILABLE | UNAVAILABLE | API | API | UNAVAILABLE | API | UNAVAILABLE | UNAVAILABLE | UNAVAILABLE | AMBIGUOUS | AMBIGUOUS | API | API | API | UNAVAILABLE | UNAVAILABLE | UNAVAILABLE | UNAVAILABLE | API | API | UNAVAILABLE | API | UNAVAILABLE | API | UNAVAILABLE | API | UNAVAILABLE | API | UNAVAILABLE | API | API | API | API | API | API | API | API | UNAVAILABLE | UNAVAILABLE | API | AMBIGUOUS | DATASHEET | API | API | API | API | UNAVAILABLE | UNAVAILABLE | UNAVAILABLE | UNAVAILABLE | UNAVAILABLE | UNAVAILABLE | UNAVAILABLE | UNAVAILABLE | API | API | API
API | API | API | API | DATASHEET | API | API | UNAVAILABLE | UNAVAILABLE | UNAVAILABLE | API | API | UNAVAILABLE | API | UNAVAILABLE | UNAVAILABLE | UNAVAILABLE | AMBIGUOUS | AMBIGUOUS | API | API | API | UNAVAILABLE | UNAVAILABLE | UNAVAILABLE | UNAVAILABLE | API | API | UNAVAILABLE | API | UNAVAILABLE | API | UNAVAILABLE | API | UNAVAILABLE | API | UNAVAILABLE | API | API | API | API | API | API | API | API | UNAVAILABLE | UNAVAILABLE | API | AMBIGUOUS | DATASHEET | API | API | API | API | UNAVAILABLE | UNAVAILABLE | UNAVAILABLE | UNAVAILABLE | UNAVAILABLE | UNAVAILABLE | UNAVAILABLE | UNAVAILABLE | API | API | API
API | API | API | API | DATASHEET | API | API | UNAVAILABLE | UNAVAILABLE | UNAVAILABLE | API | API | UNAVAILABLE | API | UNAVAILABLE | UNAVAILABLE | UNAVAILABLE | AMBIGUOUS | AMBIGUOUS | API | API | API | UNAVAILABLE | UNAVAILABLE | UNAVAILABLE | UNAVAILABLE | API | API | UNAVAILABLE | API | UNAVAILABLE | API | UNAVAILABLE | API | UNAVAILABLE | API | UNAVAILABLE | API | API | API | API | API | API | API | API | UNAVAILABLE | UNAVAILABLE | UNAVAILABLE | AMBIGUOUS | DATASHEET | API | API | API | API | UNAVAILABLE | UNAVAILABLE | UNAVAILABLE | UNAVAILABLE | UNAVAILABLE | UNAVAILABLE | UNAVAILABLE | UNAVAILABLE | API | API | API
API | API | API | API | DATASHEET | API | API | UNAVAILABLE | UNAVAILABLE | UNAVAILABLE | API | API | UNAVAILABLE | API | UNAVAILABLE | UNAVAILABLE | UNAVAILABLE | AMBIGUOUS | AMBIGUOUS | API | API | API | UNAVAILABLE | UNAVAILABLE | UNAVAILABLE | UNAVAILABLE | API | API | UNAVAILABLE | API | UNAVAILABLE | API | UNAVAILABLE | API | UNAVAILABLE | API | UNAVAILABLE | API | API | API | API | API | API | API | API | UNAVAILABLE | UNAVAILABLE | API | AMBIGUOUS | DATASHEET | API | API | API | API | UNAVAILABLE | UNAVAILABLE | UNAVAILABLE | UNAVAILABLE | UNAVAILABLE | UNAVAILABLE | UNAVAILABLE | UNAVAILABLE | API | API | API
API | API | API | API | DATASHEET | API | API | UNAVAILABLE | UNAVAILABLE | UNAVAILABLE | API | API | UNAVAILABLE | API | UNAVAILABLE | UNAVAILABLE | UNAVAILABLE | AMBIGUOUS | AMBIGUOUS | API | API | API | UNAVAILABLE | UNAVAILABLE | UNAVAILABLE | UNAVAILABLE | API | API | UNAVAILABLE | API | UNAVAILABLE | API | UNAVAILABLE | API | UNAVAILABLE | API | UNAVAILABLE | API | API | API | API | API | API | API | API | UNAVAILABLE | UNAVAILABLE | API | AMBIGUOUS | DATASHEET | API | API | API | API | UNAVAILABLE | UNAVAILABLE | UNAVAILABLE | UNAVAILABLE | UNAVAILABLE | UNAVAILABLE | UNAVAILABLE | UNAVAILABLE | API | API | API
API | API | API | API | DATASHEET | API | API | UNAVAILABLE | UNAVAILABLE | UNAVAILABLE | API | API | UNAVAILABLE | API | UNAVAILABLE | UNAVAILABLE | UNAVAILABLE | AMBIGUOUS | AMBIGUOUS | API | API | API | UNAVAILABLE | UNAVAILABLE | UNAVAILABLE | UNAVAILABLE | API | API | UNAVAILABLE | API | UNAVAILABLE | API | UNAVAILABLE | API | UNAVAILABLE | API | UNAVAILABLE | API | API | API | API | API | API | API | API | UNAVAILABLE | UNAVAILABLE | API | AMBIGUOUS | DATASHEET | API | API | API | API | UNAVAILABLE | UNAVAILABLE | UNAVAILABLE | UNAVAILABLE | UNAVAILABLE | UNAVAILABLE | UNAVAILABLE | UNAVAILABLE | API | API | API
API | API | API | API | DATASHEET | API | API | UNAVAILABLE | UNAVAILABLE | UNAVAILABLE | API | API | UNAVAILABLE | API | UNAVAILABLE | UNAVAILABLE | UNAVAILABLE | AMBIGUOUS | AMBIGUOUS | API | API | API | UNAVAILABLE | UNAVAILABLE | UNAVAILABLE | UNAVAILABLE | API | API | UNAVAILABLE | API | UNAVAILABLE | API | UNAVAILABLE | API | UNAVAILABLE | API | UNAVAILABLE | API | API | API | API | API | API | API | API | UNAVAILABLE | UNAVAILABLE | API | AMBIGUOUS | DATASHEET | API | API | API | API | UNAVAILABLE | UNAVAILABLE | UNAVAILABLE | UNAVAILABLE | UNAVAILABLE | UNAVAILABLE | UNAVAILABLE | UNAVAILABLE | API | API | API
API | API | API | API | DATASHEET | API | API | UNAVAILABLE | UNAVAILABLE | UNAVAILABLE | API | API | UNAVAILABLE | API | UNAVAILABLE | UNAVAILABLE | UNAVAILABLE | AMBIGUOUS | AMBIGUOUS | API | API | API | UNAVAILABLE | UNAVAILABLE | UNAVAILABLE | UNAVAILABLE | API | API | UNAVAILABLE | API | UNAVAILABLE | API | UNAVAILABLE | API | UNAVAILABLE | API | UNAVAILABLE | API | API | API | API | API | API | API | API | UNAVAILABLE | UNAVAILABLE | UNAVAILABLE | AMBIGUOUS | DATASHEET | API | API | API | API | UNAVAILABLE | UNAVAILABLE | UNAVAILABLE | UNAVAILABLE | UNAVAILABLE | UNAVAILABLE | UNAVAILABLE | UNAVAILABLE | API | API | API
API | API | API | API | DATASHEET | API | API | UNAVAILABLE | UNAVAILABLE | UNAVAILABLE | API | API | UNAVAILABLE | API | UNAVAILABLE | UNAVAILABLE | UNAVAILABLE | AMBIGUOUS | AMBIGUOUS | API | API | API | UNAVAILABLE | UNAVAILABLE | UNAVAILABLE | UNAVAILABLE | API | API | UNAVAILABLE | API | UNAVAILABLE | API | UNAVAILABLE | API | UNAVAILABLE | API | UNAVAILABLE | API | API | API | API | API | API | API | API | UNAVAILABLE | UNAVAILABLE | API | AMBIGUOUS | DATASHEET | API | API | API | API | UNAVAILABLE | UNAVAILABLE | UNAVAILABLE | UNAVAILABLE | UNAVAILABLE | UNAVAILABLE | UNAVAILABLE | UNAVAILABLE | API | API | API
API | API | API | API | DATASHEET | API | API | UNAVAILABLE | UNAVAILABLE | UNAVAILABLE | API | API | UNAVAILABLE | API | UNAVAILABLE | UNAVAILABLE | UNAVAILABLE | AMBIGUOUS | AMBIGUOUS | API | API | API | UNAVAILABLE | UNAVAILABLE | UNAVAILABLE | UNAVAILABLE | API | API | UNAVAILABLE | API | UNAVAILABLE | API | UNAVAILABLE | API | UNAVAILABLE | API | UNAVAILABLE | API | API | API | API | API | API | API | API | UNAVAILABLE | UNAVAILABLE | API | AMBIGUOUS | DATASHEET | API | API | API | API | UNAVAILABLE | UNAVAILABLE | UNAVAILABLE | UNAVAILABLE | UNAVAILABLE | UNAVAILABLE | UNAVAILABLE | UNAVAILABLE | API | API | API
API | API | API | API | DATASHEET | API | UNAVAILABLE | UNAVAILABLE | UNAVAILABLE | UNAVAILABLE | API | API | UNAVAILABLE | API | UNAVAILABLE | UNAVAILABLE | UNAVAILABLE | AMBIGUOUS | AMBIGUOUS | API | API | API | UNAVAILABLE | UNAVAILABLE | UNAVAILABLE | UNAVAILABLE | API | API | UNAVAILABLE | API | UNAVAILABLE | UNAVAILABLE | UNAVAILABLE | API | UNAVAILABLE | UNAVAILABLE | UNAVAILABLE | API | API | API | UNAVAILABLE | UNAVAILABLE | UNAVAILABLE | API | API | UNAVAILABLE | UNAVAILABLE | UNAVAILABLE | AMBIGUOUS | DATASHEET | AMBIGUOUS | API | API | API | UNAVAILABLE | UNAVAILABLE | UNAVAILABLE | UNAVAILABLE | UNAVAILABLE | UNAVAILABLE | UNAVAILABLE | UNAVAILABLE | API | API | API
API | API | API | API | DATASHEET | API | UNAVAILABLE | UNAVAILABLE | UNAVAILABLE | UNAVAILABLE | API | API | UNAVAILABLE | API | UNAVAILABLE | UNAVAILABLE | UNAVAILABLE | AMBIGUOUS | AMBIGUOUS | API | API | API | UNAVAILABLE | UNAVAILABLE | UNAVAILABLE | UNAVAILABLE | API | API | UNAVAILABLE | API | UNAVAILABLE | UNAVAILABLE | UNAVAILABLE | API | UNAVAILABLE | UNAVAILABLE | UNAVAILABLE | API | API | API | UNAVAILABLE | UNAVAILABLE | UNAVAILABLE | API | API | UNAVAILABLE | UNAVAILABLE | UNAVAILABLE | AMBIGUOUS | DATASHEET | AMBIGUOUS | API | API | API | UNAVAILABLE | UNAVAILABLE | UNAVAILABLE | UNAVAILABLE | UNAVAILABLE | UNAVAILABLE | UNAVAILABLE | UNAVAILABLE | API | API | API
API | API | API | API | DATASHEET | API | UNAVAILABLE | UNAVAILABLE | UNAVAILABLE | UNAVAILABLE | API | API | UNAVAILABLE | API | UNAVAILABLE | UNAVAILABLE | UNAVAILABLE | AMBIGUOUS | AMBIGUOUS | API | API | API | UNAVAILABLE | UNAVAILABLE | UNAVAILABLE | UNAVAILABLE | API | API | UNAVAILABLE | API | UNAVAILABLE | UNAVAILABLE | UNAVAILABLE | API | UNAVAILABLE | UNAVAILABLE | UNAVAILABLE | API | API | API | UNAVAILABLE | UNAVAILABLE | UNAVAILABLE | API | API | UNAVAILABLE | UNAVAILABLE | UNAVAILABLE | AMBIGUOUS | DATASHEET | AMBIGUOUS | API | API | API | UNAVAILABLE | UNAVAILABLE | UNAVAILABLE | UNAVAILABLE | UNAVAILABLE | UNAVAILABLE | UNAVAILABLE | UNAVAILABLE | API | API | API
API | API | API | API | DATASHEET | API | UNAVAILABLE | UNAVAILABLE | UNAVAILABLE | UNAVAILABLE | API | API | UNAVAILABLE | API | UNAVAILABLE | UNAVAILABLE | UNAVAILABLE | AMBIGUOUS | AMBIGUOUS | API | API | API | UNAVAILABLE | UNAVAILABLE | UNAVAILABLE | UNAVAILABLE | API | API | UNAVAILABLE | API | UNAVAILABLE | UNAVAILABLE | UNAVAILABLE | API | UNAVAILABLE | UNAVAILABLE | UNAVAILABLE | API | API | API | UNAVAILABLE | UNAVAILABLE | UNAVAILABLE | API | API | UNAVAILABLE | UNAVAILABLE | UNAVAILABLE | AMBIGUOUS | DATASHEET | AMBIGUOUS | API | API | API | UNAVAILABLE | UNAVAILABLE | UNAVAILABLE | UNAVAILABLE | UNAVAILABLE | UNAVAILABLE | UNAVAILABLE | UNAVAILABLE | API | API | API
API | API | API | API | DATASHEET | API | UNAVAILABLE | UNAVAILABLE | UNAVAILABLE | UNAVAILABLE | API | API | UNAVAILABLE | API | UNAVAILABLE | UNAVAILABLE | UNAVAILABLE | AMBIGUOUS | AMBIGUOUS | API | API | API | UNAVAILABLE | UNAVAILABLE | UNAVAILABLE | UNAVAILABLE | API | API | UNAVAILABLE | API | UNAVAILABLE | UNAVAILABLE | UNAVAILABLE | API | UNAVAILABLE | UNAVAILABLE | UNAVAILABLE | API | API | API | UNAVAILABLE | UNAVAILABLE | UNAVAILABLE | API | API | UNAVAILABLE | UNAVAILABLE | UNAVAILABLE | AMBIGUOUS | DATASHEET | AMBIGUOUS | API | API | API | UNAVAILABLE | UNAVAILABLE | UNAVAILABLE | UNAVAILABLE | UNAVAILABLE | UNAVAILABLE | UNAVAILABLE | UNAVAILABLE | API | API | API
API | API | API | API | DATASHEET | API | UNAVAILABLE | UNAVAILABLE | UNAVAILABLE | UNAVAILABLE | API | API | UNAVAILABLE | API | UNAVAILABLE | UNAVAILABLE | UNAVAILABLE | DERIVED | DERIVED | AMBIGUOUS | API | API | UNAVAILABLE | UNAVAILABLE | UNAVAILABLE | UNAVAILABLE | API | API | API | API | UNAVAILABLE | UNAVAILABLE | UNAVAILABLE | API | UNAVAILABLE | UNAVAILABLE | UNAVAILABLE | DATASHEET | DATASHEET | API | UNAVAILABLE | UNAVAILABLE | API | API | API | UNAVAILABLE | UNAVAILABLE | UNAVAILABLE | AMBIGUOUS | DATASHEET | API | API | API | API | UNAVAILABLE | UNAVAILABLE | UNAVAILABLE | UNAVAILABLE | UNAVAILABLE | UNAVAILABLE | UNAVAILABLE | UNAVAILABLE | API | API | API
API | API | API | API | DATASHEET | API | UNAVAILABLE | UNAVAILABLE | UNAVAILABLE | UNAVAILABLE | API | API | UNAVAILABLE | API | UNAVAILABLE | UNAVAILABLE | UNAVAILABLE | DERIVED | DERIVED | AMBIGUOUS | API | API | UNAVAILABLE | UNAVAILABLE | UNAVAILABLE | UNAVAILABLE | API | API | API | API | UNAVAILABLE | UNAVAILABLE | UNAVAILABLE | API | UNAVAILABLE | UNAVAILABLE | UNAVAILABLE | DATASHEET | DATASHEET | API | UNAVAILABLE | UNAVAILABLE | API | API | API | UNAVAILABLE | UNAVAILABLE | UNAVAILABLE | AMBIGUOUS | DATASHEET | API | API | API | API | UNAVAILABLE | UNAVAILABLE | UNAVAILABLE | UNAVAILABLE | UNAVAILABLE | UNAVAILABLE | UNAVAILABLE | UNAVAILABLE | API | API | API
API | API | API | API | DATASHEET | API | UNAVAILABLE | UNAVAILABLE | UNAVAILABLE | UNAVAILABLE | API | API | UNAVAILABLE | API | UNAVAILABLE | UNAVAILABLE | UNAVAILABLE | DERIVED | DERIVED | AMBIGUOUS | API | API | UNAVAILABLE | UNAVAILABLE | UNAVAILABLE | UNAVAILABLE | API | API | API | API | UNAVAILABLE | UNAVAILABLE | UNAVAILABLE | API | UNAVAILABLE | UNAVAILABLE | UNAVAILABLE | DATASHEET | DATASHEET | API | UNAVAILABLE | UNAVAILABLE | API | API | API | UNAVAILABLE | UNAVAILABLE | UNAVAILABLE | AMBIGUOUS | DATASHEET | API | API | API | API | UNAVAILABLE | UNAVAILABLE | UNAVAILABLE | UNAVAILABLE | UNAVAILABLE | UNAVAILABLE | UNAVAILABLE | UNAVAILABLE | API | API | API
API | API | API | API | DATASHEET | API | UNAVAILABLE | UNAVAILABLE | UNAVAILABLE | UNAVAILABLE | API | API | UNAVAILABLE | API | UNAVAILABLE | UNAVAILABLE | UNAVAILABLE | DERIVED | DERIVED | AMBIGUOUS | API | API | UNAVAILABLE | UNAVAILABLE | UNAVAILABLE | UNAVAILABLE | API | API | API | API | UNAVAILABLE | UNAVAILABLE | UNAVAILABLE | API | UNAVAILABLE | UNAVAILABLE | UNAVAILABLE | DATASHEET | DATASHEET | API | UNAVAILABLE | UNAVAILABLE | API | API | API | UNAVAILABLE | UNAVAILABLE | UNAVAILABLE | AMBIGUOUS | DATASHEET | API | API | API | API | UNAVAILABLE | UNAVAILABLE | UNAVAILABLE | UNAVAILABLE | UNAVAILABLE | UNAVAILABLE | UNAVAILABLE | UNAVAILABLE | API | API | API
API | API | API | API | DATASHEET | API | UNAVAILABLE | UNAVAILABLE | UNAVAILABLE | UNAVAILABLE | API | API | UNAVAILABLE | API | UNAVAILABLE | UNAVAILABLE | UNAVAILABLE | AMBIGUOUS | AMBIGUOUS | API | API | API | UNAVAILABLE | UNAVAILABLE | UNAVAILABLE | UNAVAILABLE | API | API | UNAVAILABLE | API | UNAVAILABLE | UNAVAILABLE | UNAVAILABLE | API | UNAVAILABLE | UNAVAILABLE | UNAVAILABLE | API | API | API | UNAVAILABLE | UNAVAILABLE | UNAVAILABLE | API | API | UNAVAILABLE | UNAVAILABLE | UNAVAILABLE | AMBIGUOUS | DATASHEET | AMBIGUOUS | API | API | API | UNAVAILABLE | UNAVAILABLE | UNAVAILABLE | UNAVAILABLE | UNAVAILABLE | UNAVAILABLE | UNAVAILABLE | UNAVAILABLE | API | API | API
API | API | API | API | DATASHEET | API | UNAVAILABLE | UNAVAILABLE | UNAVAILABLE | UNAVAILABLE | API | API | UNAVAILABLE | API | UNAVAILABLE | UNAVAILABLE | UNAVAILABLE | AMBIGUOUS | AMBIGUOUS | API | API | API | UNAVAILABLE | UNAVAILABLE | UNAVAILABLE | UNAVAILABLE | API | API | UNAVAILABLE | API | UNAVAILABLE | UNAVAILABLE | UNAVAILABLE | API | UNAVAILABLE | UNAVAILABLE | UNAVAILABLE | API | API | API | UNAVAILABLE | UNAVAILABLE | UNAVAILABLE | API | API | UNAVAILABLE | UNAVAILABLE | UNAVAILABLE | AMBIGUOUS | DATASHEET | AMBIGUOUS | API | API | API | UNAVAILABLE | UNAVAILABLE | UNAVAILABLE | UNAVAILABLE | UNAVAILABLE | UNAVAILABLE | UNAVAILABLE | UNAVAILABLE | API | API | API
API | API | API | API | DATASHEET | API | UNAVAILABLE | UNAVAILABLE | UNAVAILABLE | UNAVAILABLE | API | API | UNAVAILABLE | API | UNAVAILABLE | UNAVAILABLE | UNAVAILABLE | AMBIGUOUS | AMBIGUOUS | API | API | API | UNAVAILABLE | UNAVAILABLE | UNAVAILABLE | UNAVAILABLE | API | API | API | API | UNAVAILABLE | UNAVAILABLE | UNAVAILABLE | API | UNAVAILABLE | UNAVAILABLE | UNAVAILABLE | API | API | API | UNAVAILABLE | UNAVAILABLE | API | API | API | UNAVAILABLE | UNAVAILABLE | UNAVAILABLE | AMBIGUOUS | DATASHEET | API | API | API | API | UNAVAILABLE | UNAVAILABLE | UNAVAILABLE | UNAVAILABLE | UNAVAILABLE | UNAVAILABLE | UNAVAILABLE | UNAVAILABLE | API | UNAVAILABLE | API
API | API | API | API | DATASHEET | API | UNAVAILABLE | UNAVAILABLE | UNAVAILABLE | UNAVAILABLE | API | API | UNAVAILABLE | API | UNAVAILABLE | UNAVAILABLE | UNAVAILABLE | AMBIGUOUS | AMBIGUOUS | API | API | API | UNAVAILABLE | UNAVAILABLE | UNAVAILABLE | UNAVAILABLE | API | API | API | API | UNAVAILABLE | UNAVAILABLE | UNAVAILABLE | API | UNAVAILABLE | UNAVAILABLE | UNAVAILABLE | API | API | API | UNAVAILABLE | UNAVAILABLE | API | API | API | UNAVAILABLE | UNAVAILABLE | UNAVAILABLE | AMBIGUOUS | DATASHEET | API | API | API | API | UNAVAILABLE | UNAVAILABLE | UNAVAILABLE | UNAVAILABLE | UNAVAILABLE | UNAVAILABLE | UNAVAILABLE | UNAVAILABLE | API | API | API
API | API | API | API | DATASHEET | API | UNAVAILABLE | UNAVAILABLE | UNAVAILABLE | UNAVAILABLE | API | API | UNAVAILABLE | API | UNAVAILABLE | UNAVAILABLE | UNAVAILABLE | AMBIGUOUS | AMBIGUOUS | API | API | API | UNAVAILABLE | UNAVAILABLE | UNAVAILABLE | UNAVAILABLE | API | API | UNAVAILABLE | API | UNAVAILABLE | UNAVAILABLE | UNAVAILABLE | API | UNAVAILABLE | UNAVAILABLE | UNAVAILABLE | API | API | API | UNAVAILABLE | UNAVAILABLE | UNAVAILABLE | API | API | UNAVAILABLE | UNAVAILABLE | UNAVAILABLE | AMBIGUOUS | DATASHEET | AMBIGUOUS | API | API | API | UNAVAILABLE | UNAVAILABLE | UNAVAILABLE | UNAVAILABLE | UNAVAILABLE | UNAVAILABLE | UNAVAILABLE | UNAVAILABLE | API | API | API
API | API | API | API | DATASHEET | API | UNAVAILABLE | UNAVAILABLE | UNAVAILABLE | UNAVAILABLE | API | API | UNAVAILABLE | API | UNAVAILABLE | UNAVAILABLE | UNAVAILABLE | AMBIGUOUS | AMBIGUOUS | API | API | API | UNAVAILABLE | UNAVAILABLE | UNAVAILABLE | UNAVAILABLE | API | API | UNAVAILABLE | API | UNAVAILABLE | UNAVAILABLE | UNAVAILABLE | API | UNAVAILABLE | UNAVAILABLE | UNAVAILABLE | API | API | API | UNAVAILABLE | UNAVAILABLE | UNAVAILABLE | API | API | UNAVAILABLE | UNAVAILABLE | UNAVAILABLE | AMBIGUOUS | DATASHEET | AMBIGUOUS | API | API | API | UNAVAILABLE | UNAVAILABLE | UNAVAILABLE | UNAVAILABLE | UNAVAILABLE | UNAVAILABLE | UNAVAILABLE | UNAVAILABLE | API | API | API
API | API | API | API | DATASHEET | API | UNAVAILABLE | UNAVAILABLE | UNAVAILABLE | UNAVAILABLE | API | API | UNAVAILABLE | API | UNAVAILABLE | UNAVAILABLE | UNAVAILABLE | DERIVED | DERIVED | AMBIGUOUS | API | API | UNAVAILABLE | UNAVAILABLE | UNAVAILABLE | UNAVAILABLE | API | API | API | API | UNAVAILABLE | UNAVAILABLE | UNAVAILABLE | API | UNAVAILABLE | UNAVAILABLE | UNAVAILABLE | DATASHEET | DATASHEET | API | UNAVAILABLE | UNAVAILABLE | API | API | API | UNAVAILABLE | UNAVAILABLE | UNAVAILABLE | AMBIGUOUS | DATASHEET | API | API | API | API | UNAVAILABLE | UNAVAILABLE | UNAVAILABLE | UNAVAILABLE | UNAVAILABLE | UNAVAILABLE | UNAVAILABLE | UNAVAILABLE | API | API | API
API | API | API | API | DATASHEET | API | UNAVAILABLE | UNAVAILABLE | UNAVAILABLE | UNAVAILABLE | API | API | UNAVAILABLE | API | UNAVAILABLE | UNAVAILABLE | UNAVAILABLE | DERIVED | DERIVED | AMBIGUOUS | API | API | UNAVAILABLE | UNAVAILABLE | UNAVAILABLE | UNAVAILABLE | API | API | API | API | UNAVAILABLE | UNAVAILABLE | UNAVAILABLE | API | UNAVAILABLE | UNAVAILABLE | UNAVAILABLE | DATASHEET | DATASHEET | API | UNAVAILABLE | UNAVAILABLE | API | API | API | UNAVAILABLE | UNAVAILABLE | UNAVAILABLE | AMBIGUOUS | DATASHEET | API | API | API | API | UNAVAILABLE | UNAVAILABLE | UNAVAILABLE | UNAVAILABLE | UNAVAILABLE | UNAVAILABLE | UNAVAILABLE | UNAVAILABLE | API | API | API
API | API | API | API | DATASHEET | API | UNAVAILABLE | UNAVAILABLE | UNAVAILABLE | UNAVAILABLE | API | API | UNAVAILABLE | API | UNAVAILABLE | UNAVAILABLE | UNAVAILABLE | AMBIGUOUS | AMBIGUOUS | API | API | API | UNAVAILABLE | UNAVAILABLE | UNAVAILABLE | UNAVAILABLE | API | API | API | API | UNAVAILABLE | UNAVAILABLE | UNAVAILABLE | API | UNAVAILABLE | UNAVAILABLE | UNAVAILABLE | API | API | API | UNAVAILABLE | UNAVAILABLE | API | API | API | UNAVAILABLE | UNAVAILABLE | UNAVAILABLE | AMBIGUOUS | DATASHEET | API | API | API | API | UNAVAILABLE | UNAVAILABLE | UNAVAILABLE | UNAVAILABLE | UNAVAILABLE | UNAVAILABLE | UNAVAILABLE | UNAVAILABLE | API | API | API
API | API | API | API | DATASHEET | API | UNAVAILABLE | UNAVAILABLE | UNAVAILABLE | UNAVAILABLE | API | API | UNAVAILABLE | API | UNAVAILABLE | UNAVAILABLE | UNAVAILABLE | AMBIGUOUS | AMBIGUOUS | API | API | UNAVAILABLE | UNAVAILABLE | UNAVAILABLE | UNAVAILABLE | UNAVAILABLE | API | API | API | API | UNAVAILABLE | UNAVAILABLE | UNAVAILABLE | API | UNAVAILABLE | UNAVAILABLE | UNAVAILABLE | UNAVAILABLE | UNAVAILABLE | UNAVAILABLE | UNAVAILABLE | UNAVAILABLE | API | API | API | UNAVAILABLE | UNAVAILABLE | UNAVAILABLE | AMBIGUOUS | DATASHEET | API | API | API | API | UNAVAILABLE | UNAVAILABLE | UNAVAILABLE | UNAVAILABLE | UNAVAILABLE | UNAVAILABLE | UNAVAILABLE | UNAVAILABLE | API | API | API
API | API | API | API | DATASHEET | API | UNAVAILABLE | UNAVAILABLE | UNAVAILABLE | UNAVAILABLE | API | API | UNAVAILABLE | API | UNAVAILABLE | UNAVAILABLE | UNAVAILABLE | AMBIGUOUS | AMBIGUOUS | API | API | API | UNAVAILABLE | UNAVAILABLE | UNAVAILABLE | UNAVAILABLE | API | API | API | API | UNAVAILABLE | UNAVAILABLE | UNAVAILABLE | API | UNAVAILABLE | UNAVAILABLE | UNAVAILABLE | API | API | API | UNAVAILABLE | UNAVAILABLE | API | API | API | UNAVAILABLE | UNAVAILABLE | UNAVAILABLE | AMBIGUOUS | DATASHEET | API | API | API | API | UNAVAILABLE | UNAVAILABLE | UNAVAILABLE | UNAVAILABLE | UNAVAILABLE | UNAVAILABLE | UNAVAILABLE | UNAVAILABLE | API | API | API
API | API | API | API | DATASHEET | API | UNAVAILABLE | UNAVAILABLE | UNAVAILABLE | UNAVAILABLE | API | API | UNAVAILABLE | API | UNAVAILABLE | UNAVAILABLE | UNAVAILABLE | DERIVED | DERIVED | AMBIGUOUS | API | API | UNAVAILABLE | UNAVAILABLE | UNAVAILABLE | UNAVAILABLE | API | API | API | API | UNAVAILABLE | UNAVAILABLE | UNAVAILABLE | API | UNAVAILABLE | UNAVAILABLE | UNAVAILABLE | DATASHEET | DATASHEET | API | UNAVAILABLE | UNAVAILABLE | API | API | API | UNAVAILABLE | UNAVAILABLE | UNAVAILABLE | AMBIGUOUS | DATASHEET | API | API | API | API | UNAVAILABLE | UNAVAILABLE | UNAVAILABLE | UNAVAILABLE | UNAVAILABLE | UNAVAILABLE | UNAVAILABLE | UNAVAILABLE | API | API | API
API | API | API | API | DATASHEET | API | UNAVAILABLE | UNAVAILABLE | UNAVAILABLE | UNAVAILABLE | API | API | UNAVAILABLE | API | UNAVAILABLE | UNAVAILABLE | UNAVAILABLE | DERIVED | DERIVED | AMBIGUOUS | API | UNAVAILABLE | UNAVAILABLE | UNAVAILABLE | UNAVAILABLE | UNAVAILABLE | API | API | API | API | UNAVAILABLE | UNAVAILABLE | UNAVAILABLE | API | UNAVAILABLE | UNAVAILABLE | UNAVAILABLE | DATASHEET | DATASHEET | UNAVAILABLE | UNAVAILABLE | UNAVAILABLE | API | API | API | UNAVAILABLE | UNAVAILABLE | UNAVAILABLE | AMBIGUOUS | DATASHEET | API | API | UNAVAILABLE | UNAVAILABLE | UNAVAILABLE | UNAVAILABLE | UNAVAILABLE | UNAVAILABLE | UNAVAILABLE | UNAVAILABLE | UNAVAILABLE | UNAVAILABLE | API | API | API
API | API | API | API | DATASHEET | API | UNAVAILABLE | UNAVAILABLE | UNAVAILABLE | UNAVAILABLE | API | API | UNAVAILABLE | API | UNAVAILABLE | UNAVAILABLE | UNAVAILABLE | DERIVED | DERIVED | AMBIGUOUS | API | API | UNAVAILABLE | UNAVAILABLE | UNAVAILABLE | UNAVAILABLE | API | API | API | API | UNAVAILABLE | UNAVAILABLE | UNAVAILABLE | API | UNAVAILABLE | UNAVAILABLE | UNAVAILABLE | DATASHEET | DATASHEET | API | UNAVAILABLE | UNAVAILABLE | API | API | API | UNAVAILABLE | UNAVAILABLE | UNAVAILABLE | AMBIGUOUS | DATASHEET | API | API | API | API | UNAVAILABLE | UNAVAILABLE | UNAVAILABLE | UNAVAILABLE | UNAVAILABLE | UNAVAILABLE | UNAVAILABLE | UNAVAILABLE | API | API | API
API | API | API | API | DATASHEET | API | UNAVAILABLE | UNAVAILABLE | UNAVAILABLE | UNAVAILABLE | API | API | UNAVAILABLE | API | UNAVAILABLE | UNAVAILABLE | UNAVAILABLE | DERIVED | DERIVED | AMBIGUOUS | API | API | UNAVAILABLE | UNAVAILABLE | UNAVAILABLE | UNAVAILABLE | API | API | API | API | UNAVAILABLE | UNAVAILABLE | UNAVAILABLE | API | UNAVAILABLE | UNAVAILABLE | UNAVAILABLE | DATASHEET | DATASHEET | API | UNAVAILABLE | UNAVAILABLE | API | API | API | UNAVAILABLE | UNAVAILABLE | UNAVAILABLE | AMBIGUOUS | DATASHEET | API | API | API | API | UNAVAILABLE | UNAVAILABLE | UNAVAILABLE | UNAVAILABLE | UNAVAILABLE | UNAVAILABLE | UNAVAILABLE | UNAVAILABLE | API | API | API
API | API | API | API | DATASHEET | API | UNAVAILABLE | UNAVAILABLE | UNAVAILABLE | UNAVAILABLE | API | API | UNAVAILABLE | API | UNAVAILABLE | UNAVAILABLE | UNAVAILABLE | DERIVED | DERIVED | AMBIGUOUS | API | API | UNAVAILABLE | UNAVAILABLE | UNAVAILABLE | UNAVAILABLE | API | API | API | API | UNAVAILABLE | UNAVAILABLE | UNAVAILABLE | API | UNAVAILABLE | UNAVAILABLE | UNAVAILABLE | DATASHEET | DATASHEET | API | UNAVAILABLE | UNAVAILABLE | API | API | API | UNAVAILABLE | UNAVAILABLE | UNAVAILABLE | AMBIGUOUS | DATASHEET | API | API | API | API | UNAVAILABLE | UNAVAILABLE | UNAVAILABLE | UNAVAILABLE | UNAVAILABLE | UNAVAILABLE | UNAVAILABLE | UNAVAILABLE | API | API | API
API | API | API | API | DATASHEET | API | UNAVAILABLE | UNAVAILABLE | UNAVAILABLE | UNAVAILABLE | API | API | UNAVAILABLE | API | UNAVAILABLE | UNAVAILABLE | UNAVAILABLE | AMBIGUOUS | AMBIGUOUS | API | API | API | UNAVAILABLE | UNAVAILABLE | UNAVAILABLE | UNAVAILABLE | API | API | UNAVAILABLE | API | UNAVAILABLE | UNAVAILABLE | UNAVAILABLE | API | UNAVAILABLE | UNAVAILABLE | UNAVAILABLE | API | API | API | UNAVAILABLE | UNAVAILABLE | UNAVAILABLE | API | API | UNAVAILABLE | UNAVAILABLE | UNAVAILABLE | AMBIGUOUS | DATASHEET | AMBIGUOUS | API | API | API | UNAVAILABLE | UNAVAILABLE | UNAVAILABLE | UNAVAILABLE | UNAVAILABLE | UNAVAILABLE | UNAVAILABLE | UNAVAILABLE | API | UNAVAILABLE | API
API | API | API | API | DATASHEET | API | UNAVAILABLE | UNAVAILABLE | UNAVAILABLE | UNAVAILABLE | API | API | UNAVAILABLE | API | UNAVAILABLE | UNAVAILABLE | UNAVAILABLE | DERIVED | DERIVED | AMBIGUOUS | API | UNAVAILABLE | UNAVAILABLE | UNAVAILABLE | UNAVAILABLE | UNAVAILABLE | API | API | API | API | UNAVAILABLE | UNAVAILABLE | UNAVAILABLE | API | UNAVAILABLE | UNAVAILABLE | UNAVAILABLE | DATASHEET | DATASHEET | UNAVAILABLE | UNAVAILABLE | UNAVAILABLE | API | API | API | UNAVAILABLE | UNAVAILABLE | UNAVAILABLE | AMBIGUOUS | DATASHEET | API | API | UNAVAILABLE | UNAVAILABLE | UNAVAILABLE | UNAVAILABLE | UNAVAILABLE | UNAVAILABLE | UNAVAILABLE | UNAVAILABLE | UNAVAILABLE | UNAVAILABLE | API | API | API
API | API | API | API | DATASHEET | API | UNAVAILABLE | UNAVAILABLE | UNAVAILABLE | UNAVAILABLE | API | API | UNAVAILABLE | API | UNAVAILABLE | UNAVAILABLE | UNAVAILABLE | DERIVED | DERIVED | AMBIGUOUS | API | API | UNAVAILABLE | UNAVAILABLE | UNAVAILABLE | UNAVAILABLE | API | API | API | API | UNAVAILABLE | UNAVAILABLE | UNAVAILABLE | API | UNAVAILABLE | UNAVAILABLE | UNAVAILABLE | DATASHEET | DATASHEET | API | UNAVAILABLE | UNAVAILABLE | API | API | API | UNAVAILABLE | UNAVAILABLE | UNAVAILABLE | AMBIGUOUS | DATASHEET | API | API | API | API | UNAVAILABLE | UNAVAILABLE | UNAVAILABLE | UNAVAILABLE | UNAVAILABLE | UNAVAILABLE | UNAVAILABLE | UNAVAILABLE | API | UNAVAILABLE | API
API | API | API | API | DATASHEET | API | UNAVAILABLE | UNAVAILABLE | UNAVAILABLE | UNAVAILABLE | API | API | UNAVAILABLE | API | UNAVAILABLE | UNAVAILABLE | UNAVAILABLE | DERIVED | DERIVED | AMBIGUOUS | API | API | UNAVAILABLE | UNAVAILABLE | UNAVAILABLE | UNAVAILABLE | API | API | API | API | UNAVAILABLE | UNAVAILABLE | UNAVAILABLE | API | UNAVAILABLE | UNAVAILABLE | UNAVAILABLE | DATASHEET | DATASHEET | API | UNAVAILABLE | UNAVAILABLE | API | API | API | UNAVAILABLE | UNAVAILABLE | UNAVAILABLE | AMBIGUOUS | DATASHEET | API | API | API | API | UNAVAILABLE | UNAVAILABLE | UNAVAILABLE | UNAVAILABLE | UNAVAILABLE | UNAVAILABLE | UNAVAILABLE | UNAVAILABLE | API | UNAVAILABLE | API
API | API | API | API | DATASHEET | API | UNAVAILABLE | UNAVAILABLE | UNAVAILABLE | UNAVAILABLE | API | API | UNAVAILABLE | API | UNAVAILABLE | UNAVAILABLE | UNAVAILABLE | AMBIGUOUS | AMBIGUOUS | API | API | API | UNAVAILABLE | UNAVAILABLE | UNAVAILABLE | UNAVAILABLE | API | API | UNAVAILABLE | API | UNAVAILABLE | UNAVAILABLE | UNAVAILABLE | API | UNAVAILABLE | UNAVAILABLE | UNAVAILABLE | API | API | API | UNAVAILABLE | UNAVAILABLE | UNAVAILABLE | API | API | UNAVAILABLE | UNAVAILABLE | UNAVAILABLE | AMBIGUOUS | DATASHEET | AMBIGUOUS | API | API | API | UNAVAILABLE | UNAVAILABLE | UNAVAILABLE | UNAVAILABLE | UNAVAILABLE | UNAVAILABLE | UNAVAILABLE | UNAVAILABLE | API | API | API
API | API | API | API | DATASHEET | API | UNAVAILABLE | UNAVAILABLE | UNAVAILABLE | UNAVAILABLE | API | API | UNAVAILABLE | API | UNAVAILABLE | UNAVAILABLE | UNAVAILABLE | AMBIGUOUS | AMBIGUOUS | API | API | API | UNAVAILABLE | UNAVAILABLE | UNAVAILABLE | UNAVAILABLE | API | API | UNAVAILABLE | API | UNAVAILABLE | UNAVAILABLE | UNAVAILABLE | API | UNAVAILABLE | UNAVAILABLE | UNAVAILABLE | API | API | API | UNAVAILABLE | UNAVAILABLE | UNAVAILABLE | API | API | UNAVAILABLE | UNAVAILABLE | UNAVAILABLE | AMBIGUOUS | DATASHEET | AMBIGUOUS | API | API | API | UNAVAILABLE | UNAVAILABLE | UNAVAILABLE | UNAVAILABLE | UNAVAILABLE | UNAVAILABLE | UNAVAILABLE | UNAVAILABLE | API | UNAVAILABLE | API
API | API | API | API | DATASHEET | API | API | UNAVAILABLE | UNAVAILABLE | UNAVAILABLE | API | API | UNAVAILABLE | API | UNAVAILABLE | UNAVAILABLE | UNAVAILABLE | AMBIGUOUS | AMBIGUOUS | API | API | API | UNAVAILABLE | UNAVAILABLE | UNAVAILABLE | UNAVAILABLE | API | API | UNAVAILABLE | API | UNAVAILABLE | UNAVAILABLE | API | API | UNAVAILABLE | API | UNAVAILABLE | API | UNAVAILABLE | API | API | API | API | API | API | UNAVAILABLE | UNAVAILABLE | UNAVAILABLE | AMBIGUOUS | DATASHEET | API | API | API | API | UNAVAILABLE | UNAVAILABLE | UNAVAILABLE | UNAVAILABLE | UNAVAILABLE | UNAVAILABLE | UNAVAILABLE | UNAVAILABLE | API | API | API
API | API | API | API | DATASHEET | API | API | UNAVAILABLE | UNAVAILABLE | UNAVAILABLE | API | API | UNAVAILABLE | API | UNAVAILABLE | UNAVAILABLE | UNAVAILABLE | AMBIGUOUS | AMBIGUOUS | API | API | API | UNAVAILABLE | UNAVAILABLE | UNAVAILABLE | UNAVAILABLE | UNAVAILABLE | API | UNAVAILABLE | API | UNAVAILABLE | UNAVAILABLE | UNAVAILABLE | API | UNAVAILABLE | API | UNAVAILABLE | API | UNAVAILABLE | API | UNAVAILABLE | API | API | API | API | UNAVAILABLE | UNAVAILABLE | UNAVAILABLE | AMBIGUOUS | DATASHEET | API | API | API | API | UNAVAILABLE | UNAVAILABLE | UNAVAILABLE | UNAVAILABLE | UNAVAILABLE | UNAVAILABLE | UNAVAILABLE | UNAVAILABLE | API | API | API
API | API | API | AMBIGUOUS | DATASHEET | API | API | UNAVAILABLE | UNAVAILABLE | UNAVAILABLE | API | API | UNAVAILABLE | API | UNAVAILABLE | UNAVAILABLE | UNAVAILABLE | DERIVED | DERIVED | AMBIGUOUS | DATASHEET | DATASHEET | UNAVAILABLE | UNAVAILABLE | UNAVAILABLE | UNAVAILABLE | UNAVAILABLE | API | UNAVAILABLE | API | UNAVAILABLE | UNAVAILABLE | UNAVAILABLE | DATASHEET | UNAVAILABLE | DATASHEET | UNAVAILABLE | DATASHEET | DATASHEET | API | UNAVAILABLE | API | API | API | API | UNAVAILABLE | UNAVAILABLE | UNAVAILABLE | AMBIGUOUS | DATASHEET | API | API | DATASHEET | AMBIGUOUS | UNAVAILABLE | UNAVAILABLE | UNAVAILABLE | UNAVAILABLE | UNAVAILABLE | UNAVAILABLE | UNAVAILABLE | UNAVAILABLE | API | API | API
API | API | API | AMBIGUOUS | DATASHEET | API | API | UNAVAILABLE | UNAVAILABLE | UNAVAILABLE | API | API | UNAVAILABLE | API | UNAVAILABLE | UNAVAILABLE | UNAVAILABLE | DERIVED | DERIVED | AMBIGUOUS | DATASHEET | DATASHEET | UNAVAILABLE | UNAVAILABLE | UNAVAILABLE | UNAVAILABLE | DATASHEET | API | UNAVAILABLE | API | UNAVAILABLE | UNAVAILABLE | DATASHEET | DATASHEET | UNAVAILABLE | DATASHEET | UNAVAILABLE | DATASHEET | API | API | API | API | API | API | API | UNAVAILABLE | UNAVAILABLE | API | AMBIGUOUS | DATASHEET | API | API | DATASHEET | AMBIGUOUS | UNAVAILABLE | UNAVAILABLE | UNAVAILABLE | UNAVAILABLE | UNAVAILABLE | UNAVAILABLE | UNAVAILABLE | UNAVAILABLE | API | API | API
API | API | API | API | DATASHEET | API | API | UNAVAILABLE | UNAVAILABLE | UNAVAILABLE | API | API | UNAVAILABLE | API | UNAVAILABLE | UNAVAILABLE | UNAVAILABLE | AMBIGUOUS | AMBIGUOUS | API | API | API | UNAVAILABLE | UNAVAILABLE | UNAVAILABLE | UNAVAILABLE | UNAVAILABLE | API | UNAVAILABLE | API | UNAVAILABLE | UNAVAILABLE | UNAVAILABLE | API | UNAVAILABLE | API | UNAVAILABLE | API | UNAVAILABLE | API | UNAVAILABLE | API | API | API | API | UNAVAILABLE | UNAVAILABLE | UNAVAILABLE | AMBIGUOUS | DATASHEET | API | API | API | API | UNAVAILABLE | UNAVAILABLE | UNAVAILABLE | UNAVAILABLE | UNAVAILABLE | UNAVAILABLE | UNAVAILABLE | UNAVAILABLE | API | API | API
API | API | API | API | DATASHEET | API | API | UNAVAILABLE | UNAVAILABLE | UNAVAILABLE | API | API | UNAVAILABLE | API | UNAVAILABLE | UNAVAILABLE | UNAVAILABLE | AMBIGUOUS | AMBIGUOUS | API | API | API | UNAVAILABLE | UNAVAILABLE | UNAVAILABLE | UNAVAILABLE | UNAVAILABLE | API | UNAVAILABLE | API | UNAVAILABLE | UNAVAILABLE | UNAVAILABLE | API | UNAVAILABLE | API | UNAVAILABLE | API | UNAVAILABLE | API | UNAVAILABLE | API | API | API | API | UNAVAILABLE | UNAVAILABLE | UNAVAILABLE | AMBIGUOUS | DATASHEET | API | API | API | API | UNAVAILABLE | UNAVAILABLE | UNAVAILABLE | UNAVAILABLE | UNAVAILABLE | UNAVAILABLE | UNAVAILABLE | UNAVAILABLE | API | API | API
API | API | API | API | DATASHEET | API | API | UNAVAILABLE | UNAVAILABLE | UNAVAILABLE | API | API | UNAVAILABLE | API | UNAVAILABLE | UNAVAILABLE | UNAVAILABLE | AMBIGUOUS | AMBIGUOUS | API | API | API | UNAVAILABLE | UNAVAILABLE | UNAVAILABLE | UNAVAILABLE | UNAVAILABLE | API | UNAVAILABLE | API | UNAVAILABLE | UNAVAILABLE | UNAVAILABLE | API | UNAVAILABLE | API | UNAVAILABLE | API | UNAVAILABLE | API | UNAVAILABLE | API | API | API | API | UNAVAILABLE | UNAVAILABLE | UNAVAILABLE | AMBIGUOUS | DATASHEET | API | API | API | API | UNAVAILABLE | UNAVAILABLE | UNAVAILABLE | UNAVAILABLE | UNAVAILABLE | UNAVAILABLE | UNAVAILABLE | UNAVAILABLE | API | API | API
API | API | API | AMBIGUOUS | DATASHEET | API | API | UNAVAILABLE | UNAVAILABLE | UNAVAILABLE | API | API | UNAVAILABLE | API | UNAVAILABLE | UNAVAILABLE | UNAVAILABLE | DERIVED | DERIVED | AMBIGUOUS | DATASHEET | DATASHEET | UNAVAILABLE | UNAVAILABLE | UNAVAILABLE | UNAVAILABLE | DATASHEET | API | UNAVAILABLE | API | UNAVAILABLE | UNAVAILABLE | DATASHEET | DATASHEET | UNAVAILABLE | DATASHEET | UNAVAILABLE | DATASHEET | API | API | API | API | API | API | API | UNAVAILABLE | UNAVAILABLE | UNAVAILABLE | AMBIGUOUS | DATASHEET | API | API | DATASHEET | AMBIGUOUS | UNAVAILABLE | UNAVAILABLE | UNAVAILABLE | UNAVAILABLE | UNAVAILABLE | UNAVAILABLE | UNAVAILABLE | UNAVAILABLE | API | API | API
API | API | API | AMBIGUOUS | DATASHEET | API | API | UNAVAILABLE | UNAVAILABLE | UNAVAILABLE | API | API | UNAVAILABLE | API | UNAVAILABLE | UNAVAILABLE | UNAVAILABLE | DERIVED | DERIVED | AMBIGUOUS | DATASHEET | DATASHEET | UNAVAILABLE | UNAVAILABLE | UNAVAILABLE | UNAVAILABLE | DATASHEET | API | API | API | UNAVAILABLE | UNAVAILABLE | DATASHEET | DATASHEET | UNAVAILABLE | DATASHEET | UNAVAILABLE | DATASHEET | API | API | API | API | API | API | API | UNAVAILABLE | UNAVAILABLE | API | AMBIGUOUS | DATASHEET | API | API | DATASHEET | AMBIGUOUS | UNAVAILABLE | UNAVAILABLE | UNAVAILABLE | UNAVAILABLE | UNAVAILABLE | UNAVAILABLE | UNAVAILABLE | UNAVAILABLE | API | API | API
API | API | API | AMBIGUOUS | DATASHEET | API | API | UNAVAILABLE | UNAVAILABLE | UNAVAILABLE | API | API | UNAVAILABLE | API | UNAVAILABLE | UNAVAILABLE | UNAVAILABLE | DERIVED | DERIVED | AMBIGUOUS | DATASHEET | DATASHEET | UNAVAILABLE | UNAVAILABLE | UNAVAILABLE | UNAVAILABLE | DATASHEET | API | UNAVAILABLE | API | UNAVAILABLE | UNAVAILABLE | DATASHEET | DATASHEET | UNAVAILABLE | DATASHEET | UNAVAILABLE | DATASHEET | DATASHEET | API | API | API | API | API | API | UNAVAILABLE | UNAVAILABLE | UNAVAILABLE | AMBIGUOUS | DATASHEET | API | API | DATASHEET | AMBIGUOUS | UNAVAILABLE | UNAVAILABLE | UNAVAILABLE | UNAVAILABLE | UNAVAILABLE | UNAVAILABLE | UNAVAILABLE | UNAVAILABLE | API | API | API
API | API | API | AMBIGUOUS | DATASHEET | API | API | UNAVAILABLE | UNAVAILABLE | UNAVAILABLE | API | API | UNAVAILABLE | API | UNAVAILABLE | UNAVAILABLE | UNAVAILABLE | DERIVED | DERIVED | AMBIGUOUS | DATASHEET | DATASHEET | UNAVAILABLE | UNAVAILABLE | UNAVAILABLE | UNAVAILABLE | DATASHEET | API | API | API | UNAVAILABLE | UNAVAILABLE | DATASHEET | DATASHEET | UNAVAILABLE | DATASHEET | UNAVAILABLE | DATASHEET | API | API | API | API | API | API | API | UNAVAILABLE | UNAVAILABLE | UNAVAILABLE | AMBIGUOUS | DATASHEET | API | API | DATASHEET | AMBIGUOUS | UNAVAILABLE | UNAVAILABLE | UNAVAILABLE | UNAVAILABLE | UNAVAILABLE | UNAVAILABLE | UNAVAILABLE | UNAVAILABLE | API | API | API
API | API | API | AMBIGUOUS | DATASHEET | API | API | UNAVAILABLE | UNAVAILABLE | UNAVAILABLE | API | API | UNAVAILABLE | API | UNAVAILABLE | UNAVAILABLE | UNAVAILABLE | DERIVED | DERIVED | AMBIGUOUS | DATASHEET | DATASHEET | UNAVAILABLE | UNAVAILABLE | UNAVAILABLE | UNAVAILABLE | DATASHEET | API | UNAVAILABLE | API | UNAVAILABLE | UNAVAILABLE | DATASHEET | DATASHEET | UNAVAILABLE | DATASHEET | UNAVAILABLE | DATASHEET | API | API | API | UNAVAILABLE | API | API | API | UNAVAILABLE | UNAVAILABLE | UNAVAILABLE | AMBIGUOUS | DATASHEET | API | API | DATASHEET | AMBIGUOUS | UNAVAILABLE | UNAVAILABLE | UNAVAILABLE | UNAVAILABLE | UNAVAILABLE | UNAVAILABLE | UNAVAILABLE | UNAVAILABLE | API | API | API
API | API | API | AMBIGUOUS | DATASHEET | API | API | UNAVAILABLE | UNAVAILABLE | UNAVAILABLE | API | API | UNAVAILABLE | API | UNAVAILABLE | UNAVAILABLE | UNAVAILABLE | DERIVED | DERIVED | AMBIGUOUS | DATASHEET | DATASHEET | UNAVAILABLE | UNAVAILABLE | UNAVAILABLE | UNAVAILABLE | UNAVAILABLE | API | UNAVAILABLE | API | UNAVAILABLE | UNAVAILABLE | UNAVAILABLE | DATASHEET | UNAVAILABLE | DATASHEET | UNAVAILABLE | DATASHEET | DATASHEET | API | UNAVAILABLE | API | API | API | API | UNAVAILABLE | UNAVAILABLE | UNAVAILABLE | AMBIGUOUS | DATASHEET | API | API | DATASHEET | AMBIGUOUS | UNAVAILABLE | UNAVAILABLE | UNAVAILABLE | UNAVAILABLE | UNAVAILABLE | UNAVAILABLE | UNAVAILABLE | UNAVAILABLE | API | API | API
API | API | API | AMBIGUOUS | DATASHEET | API | API | UNAVAILABLE | UNAVAILABLE | UNAVAILABLE | API | API | UNAVAILABLE | API | UNAVAILABLE | UNAVAILABLE | UNAVAILABLE | DERIVED | DERIVED | AMBIGUOUS | DATASHEET | DATASHEET | UNAVAILABLE | UNAVAILABLE | UNAVAILABLE | UNAVAILABLE | DATASHEET | API | API | API | UNAVAILABLE | UNAVAILABLE | DATASHEET | DATASHEET | UNAVAILABLE | DATASHEET | UNAVAILABLE | DATASHEET | API | API | API | API | API | API | API | UNAVAILABLE | UNAVAILABLE | API | AMBIGUOUS | DATASHEET | API | API | DATASHEET | AMBIGUOUS | UNAVAILABLE | UNAVAILABLE | UNAVAILABLE | UNAVAILABLE | UNAVAILABLE | UNAVAILABLE | UNAVAILABLE | UNAVAILABLE | API | API | API
API | API | API | AMBIGUOUS | DATASHEET | API | API | UNAVAILABLE | UNAVAILABLE | UNAVAILABLE | API | API | UNAVAILABLE | API | UNAVAILABLE | UNAVAILABLE | UNAVAILABLE | DERIVED | DERIVED | AMBIGUOUS | DATASHEET | DATASHEET | UNAVAILABLE | UNAVAILABLE | UNAVAILABLE | UNAVAILABLE | UNAVAILABLE | API | UNAVAILABLE | API | UNAVAILABLE | UNAVAILABLE | UNAVAILABLE | DATASHEET | UNAVAILABLE | DATASHEET | UNAVAILABLE | DATASHEET | DATASHEET | API | UNAVAILABLE | API | API | API | API | UNAVAILABLE | UNAVAILABLE | UNAVAILABLE | AMBIGUOUS | DATASHEET | API | API | DATASHEET | AMBIGUOUS | UNAVAILABLE | UNAVAILABLE | UNAVAILABLE | UNAVAILABLE | UNAVAILABLE | UNAVAILABLE | UNAVAILABLE | UNAVAILABLE | API | API | API
API | API | API | API | DATASHEET | API | API | UNAVAILABLE | UNAVAILABLE | UNAVAILABLE | API | API | UNAVAILABLE | API | UNAVAILABLE | UNAVAILABLE | UNAVAILABLE | AMBIGUOUS | AMBIGUOUS | API | API | API | UNAVAILABLE | UNAVAILABLE | UNAVAILABLE | UNAVAILABLE | UNAVAILABLE | API | UNAVAILABLE | API | UNAVAILABLE | UNAVAILABLE | UNAVAILABLE | API | UNAVAILABLE | API | UNAVAILABLE | API | UNAVAILABLE | API | UNAVAILABLE | API | API | API | API | UNAVAILABLE | UNAVAILABLE | API | AMBIGUOUS | DATASHEET | API | API | API | API | UNAVAILABLE | UNAVAILABLE | UNAVAILABLE | UNAVAILABLE | UNAVAILABLE | UNAVAILABLE | UNAVAILABLE | UNAVAILABLE | API | API | API
API | API | API | AMBIGUOUS | DATASHEET | API | API | UNAVAILABLE | UNAVAILABLE | UNAVAILABLE | API | API | UNAVAILABLE | API | UNAVAILABLE | UNAVAILABLE | UNAVAILABLE | DERIVED | DERIVED | AMBIGUOUS | DATASHEET | DATASHEET | UNAVAILABLE | UNAVAILABLE | UNAVAILABLE | UNAVAILABLE | DATASHEET | API | UNAVAILABLE | API | UNAVAILABLE | UNAVAILABLE | DATASHEET | DATASHEET | UNAVAILABLE | DATASHEET | UNAVAILABLE | DATASHEET | API | API | API | API | API | API | API | UNAVAILABLE | UNAVAILABLE | UNAVAILABLE | AMBIGUOUS | DATASHEET | API | API | DATASHEET | AMBIGUOUS | UNAVAILABLE | UNAVAILABLE | UNAVAILABLE | UNAVAILABLE | UNAVAILABLE | UNAVAILABLE | UNAVAILABLE | UNAVAILABLE | API | API | API
API | API | API | API | DATASHEET | API | API | UNAVAILABLE | UNAVAILABLE | UNAVAILABLE | API | API | UNAVAILABLE | API | UNAVAILABLE | UNAVAILABLE | UNAVAILABLE | AMBIGUOUS | AMBIGUOUS | API | API | API | UNAVAILABLE | UNAVAILABLE | UNAVAILABLE | UNAVAILABLE | UNAVAILABLE | API | UNAVAILABLE | API | UNAVAILABLE | UNAVAILABLE | UNAVAILABLE | API | UNAVAILABLE | API | UNAVAILABLE | API | UNAVAILABLE | API | UNAVAILABLE | API | API | API | API | UNAVAILABLE | UNAVAILABLE | UNAVAILABLE | AMBIGUOUS | DATASHEET | API | API | API | API | UNAVAILABLE | UNAVAILABLE | UNAVAILABLE | UNAVAILABLE | UNAVAILABLE | UNAVAILABLE | UNAVAILABLE | UNAVAILABLE | API | API | API
API | API | API | API | DATASHEET | API | API | UNAVAILABLE | UNAVAILABLE | UNAVAILABLE | API | API | UNAVAILABLE | API | UNAVAILABLE | UNAVAILABLE | UNAVAILABLE | AMBIGUOUS | AMBIGUOUS | API | API | API | UNAVAILABLE | UNAVAILABLE | UNAVAILABLE | UNAVAILABLE | UNAVAILABLE | API | UNAVAILABLE | API | UNAVAILABLE | UNAVAILABLE | UNAVAILABLE | API | UNAVAILABLE | API | UNAVAILABLE | API | UNAVAILABLE | API | UNAVAILABLE | API | API | API | API | UNAVAILABLE | UNAVAILABLE | UNAVAILABLE | AMBIGUOUS | DATASHEET | API | API | API | API | UNAVAILABLE | UNAVAILABLE | UNAVAILABLE | UNAVAILABLE | UNAVAILABLE | UNAVAILABLE | UNAVAILABLE | UNAVAILABLE | API | API | API
API | API | API | AMBIGUOUS | DATASHEET | API | API | UNAVAILABLE | UNAVAILABLE | UNAVAILABLE | API | API | UNAVAILABLE | API | UNAVAILABLE | UNAVAILABLE | UNAVAILABLE | DERIVED | DERIVED | AMBIGUOUS | DATASHEET | DATASHEET | UNAVAILABLE | UNAVAILABLE | UNAVAILABLE | UNAVAILABLE | DATASHEET | API | UNAVAILABLE | API | UNAVAILABLE | UNAVAILABLE | DATASHEET | DATASHEET | UNAVAILABLE | DATASHEET | UNAVAILABLE | DATASHEET | DATASHEET | API | API | API | API | API | API | UNAVAILABLE | UNAVAILABLE | UNAVAILABLE | AMBIGUOUS | DATASHEET | API | API | DATASHEET | AMBIGUOUS | UNAVAILABLE | UNAVAILABLE | UNAVAILABLE | UNAVAILABLE | UNAVAILABLE | UNAVAILABLE | UNAVAILABLE | UNAVAILABLE | API | API | API
API | API | API | AMBIGUOUS | DATASHEET | API | API | UNAVAILABLE | UNAVAILABLE | UNAVAILABLE | API | API | UNAVAILABLE | API | UNAVAILABLE | UNAVAILABLE | UNAVAILABLE | DERIVED | DERIVED | AMBIGUOUS | DATASHEET | DATASHEET | UNAVAILABLE | UNAVAILABLE | UNAVAILABLE | UNAVAILABLE | DATASHEET | API | UNAVAILABLE | API | UNAVAILABLE | UNAVAILABLE | DATASHEET | DATASHEET | UNAVAILABLE | DATASHEET | UNAVAILABLE | DATASHEET | API | API | API | API | API | API | API | UNAVAILABLE | UNAVAILABLE | UNAVAILABLE | AMBIGUOUS | DATASHEET | API | API | DATASHEET | AMBIGUOUS | UNAVAILABLE | UNAVAILABLE | UNAVAILABLE | UNAVAILABLE | UNAVAILABLE | UNAVAILABLE | UNAVAILABLE | UNAVAILABLE | API | API | API
API | API | API | AMBIGUOUS | DATASHEET | API | API | UNAVAILABLE | UNAVAILABLE | UNAVAILABLE | API | API | UNAVAILABLE | API | UNAVAILABLE | UNAVAILABLE | UNAVAILABLE | DERIVED | DERIVED | AMBIGUOUS | DATASHEET | DATASHEET | UNAVAILABLE | UNAVAILABLE | UNAVAILABLE | UNAVAILABLE | DATASHEET | API | UNAVAILABLE | API | UNAVAILABLE | UNAVAILABLE | DATASHEET | DATASHEET | UNAVAILABLE | DATASHEET | UNAVAILABLE | DATASHEET | API | API | API | API | API | API | API | UNAVAILABLE | UNAVAILABLE | UNAVAILABLE | AMBIGUOUS | DATASHEET | API | API | DATASHEET | AMBIGUOUS | UNAVAILABLE | UNAVAILABLE | UNAVAILABLE | UNAVAILABLE | UNAVAILABLE | UNAVAILABLE | UNAVAILABLE | UNAVAILABLE | API | API | API
API | API | API | API | DATASHEET | API | API | UNAVAILABLE | UNAVAILABLE | UNAVAILABLE | API | API | UNAVAILABLE | API | UNAVAILABLE | UNAVAILABLE | UNAVAILABLE | AMBIGUOUS | AMBIGUOUS | API | API | API | UNAVAILABLE | UNAVAILABLE | UNAVAILABLE | UNAVAILABLE | UNAVAILABLE | API | UNAVAILABLE | API | UNAVAILABLE | UNAVAILABLE | UNAVAILABLE | API | UNAVAILABLE | API | UNAVAILABLE | API | UNAVAILABLE | API | UNAVAILABLE | API | API | API | API | UNAVAILABLE | UNAVAILABLE | API | AMBIGUOUS | DATASHEET | API | API | API | API | UNAVAILABLE | UNAVAILABLE | UNAVAILABLE | UNAVAILABLE | UNAVAILABLE | UNAVAILABLE | UNAVAILABLE | UNAVAILABLE | API | API | API
API | API | API | AMBIGUOUS | DATASHEET | API | API | UNAVAILABLE | UNAVAILABLE | UNAVAILABLE | API | API | UNAVAILABLE | API | UNAVAILABLE | UNAVAILABLE | UNAVAILABLE | DERIVED | DERIVED | AMBIGUOUS | DATASHEET | DATASHEET | UNAVAILABLE | UNAVAILABLE | UNAVAILABLE | UNAVAILABLE | UNAVAILABLE | API | UNAVAILABLE | API | UNAVAILABLE | UNAVAILABLE | UNAVAILABLE | DATASHEET | UNAVAILABLE | DATASHEET | UNAVAILABLE | DATASHEET | DATASHEET | API | UNAVAILABLE | API | API | API | API | UNAVAILABLE | UNAVAILABLE | UNAVAILABLE | AMBIGUOUS | DATASHEET | API | API | DATASHEET | AMBIGUOUS | UNAVAILABLE | UNAVAILABLE | UNAVAILABLE | UNAVAILABLE | UNAVAILABLE | UNAVAILABLE | UNAVAILABLE | UNAVAILABLE | API | API | API
API | API | API | AMBIGUOUS | DATASHEET | API | API | UNAVAILABLE | UNAVAILABLE | UNAVAILABLE | API | API | UNAVAILABLE | API | UNAVAILABLE | UNAVAILABLE | UNAVAILABLE | DERIVED | DERIVED | AMBIGUOUS | DATASHEET | DATASHEET | UNAVAILABLE | UNAVAILABLE | UNAVAILABLE | UNAVAILABLE | DATASHEET | API | API | API | UNAVAILABLE | UNAVAILABLE | DATASHEET | DATASHEET | UNAVAILABLE | DATASHEET | UNAVAILABLE | DATASHEET | DATASHEET | API | API | API | API | API | API | UNAVAILABLE | UNAVAILABLE | UNAVAILABLE | AMBIGUOUS | DATASHEET | API | API | DATASHEET | AMBIGUOUS | UNAVAILABLE | UNAVAILABLE | UNAVAILABLE | UNAVAILABLE | UNAVAILABLE | UNAVAILABLE | UNAVAILABLE | UNAVAILABLE | API | API | API
API | API | API | AMBIGUOUS | DATASHEET | API | API | UNAVAILABLE | UNAVAILABLE | UNAVAILABLE | API | API | UNAVAILABLE | API | UNAVAILABLE | UNAVAILABLE | UNAVAILABLE | DERIVED | DERIVED | AMBIGUOUS | DATASHEET | DATASHEET | UNAVAILABLE | UNAVAILABLE | UNAVAILABLE | UNAVAILABLE | DATASHEET | API | API | API | UNAVAILABLE | UNAVAILABLE | DATASHEET | DATASHEET | UNAVAILABLE | DATASHEET | UNAVAILABLE | DATASHEET | DATASHEET | API | API | API | API | API | API | UNAVAILABLE | UNAVAILABLE | UNAVAILABLE | AMBIGUOUS | DATASHEET | API | API | DATASHEET | AMBIGUOUS | UNAVAILABLE | UNAVAILABLE | UNAVAILABLE | UNAVAILABLE | UNAVAILABLE | UNAVAILABLE | UNAVAILABLE | UNAVAILABLE | API | API | API
API | API | API | AMBIGUOUS | DATASHEET | API | API | UNAVAILABLE | UNAVAILABLE | UNAVAILABLE | API | API | UNAVAILABLE | API | UNAVAILABLE | UNAVAILABLE | UNAVAILABLE | DERIVED | DERIVED | AMBIGUOUS | DATASHEET | DATASHEET | UNAVAILABLE | UNAVAILABLE | UNAVAILABLE | UNAVAILABLE | DATASHEET | API | API | API | UNAVAILABLE | UNAVAILABLE | DATASHEET | DATASHEET | UNAVAILABLE | DATASHEET | UNAVAILABLE | DATASHEET | DATASHEET | API | API | API | API | API | API | UNAVAILABLE | UNAVAILABLE | UNAVAILABLE | AMBIGUOUS | DATASHEET | API | API | DATASHEET | AMBIGUOUS | UNAVAILABLE | UNAVAILABLE | UNAVAILABLE | UNAVAILABLE | UNAVAILABLE | UNAVAILABLE | UNAVAILABLE | UNAVAILABLE | API | API | API
API | API | API | AMBIGUOUS | DATASHEET | API | API | UNAVAILABLE | UNAVAILABLE | UNAVAILABLE | API | API | UNAVAILABLE | API | UNAVAILABLE | UNAVAILABLE | UNAVAILABLE | DERIVED | DERIVED | AMBIGUOUS | DATASHEET | DATASHEET | UNAVAILABLE | UNAVAILABLE | UNAVAILABLE | UNAVAILABLE | DATASHEET | API | API | API | UNAVAILABLE | UNAVAILABLE | DATASHEET | DATASHEET | UNAVAILABLE | DATASHEET | UNAVAILABLE | DATASHEET | DATASHEET | API | API | API | API | API | API | UNAVAILABLE | UNAVAILABLE | UNAVAILABLE | AMBIGUOUS | DATASHEET | API | API | DATASHEET | AMBIGUOUS | UNAVAILABLE | UNAVAILABLE | UNAVAILABLE | UNAVAILABLE | UNAVAILABLE | UNAVAILABLE | UNAVAILABLE | UNAVAILABLE | API | API | API
API | API | API | AMBIGUOUS | DATASHEET | API | API | UNAVAILABLE | UNAVAILABLE | UNAVAILABLE | API | API | UNAVAILABLE | API | UNAVAILABLE | UNAVAILABLE | UNAVAILABLE | DERIVED | DERIVED | AMBIGUOUS | DATASHEET | DATASHEET | UNAVAILABLE | UNAVAILABLE | UNAVAILABLE | UNAVAILABLE | DATASHEET | API | API | API | UNAVAILABLE | UNAVAILABLE | DATASHEET | DATASHEET | UNAVAILABLE | DATASHEET | UNAVAILABLE | DATASHEET | DATASHEET | API | API | API | API | API | API | UNAVAILABLE | UNAVAILABLE | UNAVAILABLE | AMBIGUOUS | DATASHEET | API | API | DATASHEET | AMBIGUOUS | UNAVAILABLE | UNAVAILABLE | UNAVAILABLE | UNAVAILABLE | UNAVAILABLE | UNAVAILABLE | UNAVAILABLE | UNAVAILABLE | API | API | API
API | API | API | AMBIGUOUS | DATASHEET | API | API | UNAVAILABLE | UNAVAILABLE | UNAVAILABLE | API | API | UNAVAILABLE | API | UNAVAILABLE | UNAVAILABLE | UNAVAILABLE | DERIVED | DERIVED | AMBIGUOUS | DATASHEET | DATASHEET | UNAVAILABLE | UNAVAILABLE | UNAVAILABLE | UNAVAILABLE | DATASHEET | API | API | API | UNAVAILABLE | UNAVAILABLE | DATASHEET | DATASHEET | UNAVAILABLE | DATASHEET | UNAVAILABLE | DATASHEET | DATASHEET | API | API | API | API | API | API | UNAVAILABLE | UNAVAILABLE | UNAVAILABLE | AMBIGUOUS | DATASHEET | API | API | DATASHEET | AMBIGUOUS | UNAVAILABLE | UNAVAILABLE | UNAVAILABLE | UNAVAILABLE | UNAVAILABLE | UNAVAILABLE | UNAVAILABLE | UNAVAILABLE | API | API | API
API | API | API | AMBIGUOUS | DATASHEET | API | API | UNAVAILABLE | UNAVAILABLE | UNAVAILABLE | API | API | UNAVAILABLE | API | UNAVAILABLE | UNAVAILABLE | UNAVAILABLE | DERIVED | DERIVED | AMBIGUOUS | DATASHEET | DATASHEET | UNAVAILABLE | UNAVAILABLE | UNAVAILABLE | UNAVAILABLE | DATASHEET | API | API | API | UNAVAILABLE | UNAVAILABLE | DATASHEET | DATASHEET | UNAVAILABLE | DATASHEET | UNAVAILABLE | DATASHEET | DATASHEET | API | API | API | API | API | API | UNAVAILABLE | UNAVAILABLE | UNAVAILABLE | AMBIGUOUS | DATASHEET | API | API | DATASHEET | AMBIGUOUS | UNAVAILABLE | UNAVAILABLE | UNAVAILABLE | UNAVAILABLE | UNAVAILABLE | UNAVAILABLE | UNAVAILABLE | UNAVAILABLE | API | API | API
API | API | API | AMBIGUOUS | DATASHEET | API | API | UNAVAILABLE | UNAVAILABLE | UNAVAILABLE | API | API | UNAVAILABLE | API | UNAVAILABLE | UNAVAILABLE | UNAVAILABLE | DERIVED | DERIVED | AMBIGUOUS | DATASHEET | DATASHEET | UNAVAILABLE | UNAVAILABLE | UNAVAILABLE | UNAVAILABLE | DATASHEET | API | API | API | UNAVAILABLE | UNAVAILABLE | DATASHEET | DATASHEET | UNAVAILABLE | DATASHEET | UNAVAILABLE | DATASHEET | DATASHEET | API | API | API | API | API | API | UNAVAILABLE | UNAVAILABLE | API | AMBIGUOUS | DATASHEET | API | API | DATASHEET | AMBIGUOUS | UNAVAILABLE | UNAVAILABLE | UNAVAILABLE | UNAVAILABLE | UNAVAILABLE | UNAVAILABLE | UNAVAILABLE | UNAVAILABLE | API | API | API
API | API | API | AMBIGUOUS | DATASHEET | API | API | UNAVAILABLE | UNAVAILABLE | UNAVAILABLE | API | API | UNAVAILABLE | API | UNAVAILABLE | UNAVAILABLE | UNAVAILABLE | DERIVED | DERIVED | AMBIGUOUS | DATASHEET | DATASHEET | UNAVAILABLE | UNAVAILABLE | UNAVAILABLE | UNAVAILABLE | DATASHEET | API | UNAVAILABLE | API | UNAVAILABLE | UNAVAILABLE | DATASHEET | DATASHEET | UNAVAILABLE | DATASHEET | UNAVAILABLE | DATASHEET | API | API | API | API | DATASHEET | API | API | UNAVAILABLE | UNAVAILABLE | UNAVAILABLE | AMBIGUOUS | DATASHEET | API | API | DATASHEET | AMBIGUOUS | UNAVAILABLE | UNAVAILABLE | UNAVAILABLE | UNAVAILABLE | UNAVAILABLE | UNAVAILABLE | UNAVAILABLE | UNAVAILABLE | API | API | API
API | API | API | AMBIGUOUS | DATASHEET | API | API | UNAVAILABLE | UNAVAILABLE | UNAVAILABLE | API | API | UNAVAILABLE | API | UNAVAILABLE | UNAVAILABLE | UNAVAILABLE | DERIVED | DERIVED | AMBIGUOUS | DATASHEET | DATASHEET | UNAVAILABLE | UNAVAILABLE | UNAVAILABLE | UNAVAILABLE | DATASHEET | API | UNAVAILABLE | API | UNAVAILABLE | UNAVAILABLE | DATASHEET | DATASHEET | UNAVAILABLE | DATASHEET | UNAVAILABLE | DATASHEET | API | API | API | API | DATASHEET | API | API | UNAVAILABLE | UNAVAILABLE | UNAVAILABLE | AMBIGUOUS | DATASHEET | API | API | DATASHEET | AMBIGUOUS | UNAVAILABLE | UNAVAILABLE | UNAVAILABLE | UNAVAILABLE | UNAVAILABLE | UNAVAILABLE | UNAVAILABLE | UNAVAILABLE | API | API | API
API | API | API | AMBIGUOUS | DATASHEET | API | API | UNAVAILABLE | UNAVAILABLE | UNAVAILABLE | API | API | UNAVAILABLE | API | UNAVAILABLE | UNAVAILABLE | UNAVAILABLE | DERIVED | DERIVED | AMBIGUOUS | DATASHEET | DATASHEET | UNAVAILABLE | UNAVAILABLE | UNAVAILABLE | UNAVAILABLE | DATASHEET | API | UNAVAILABLE | API | UNAVAILABLE | UNAVAILABLE | DATASHEET | DATASHEET | UNAVAILABLE | DATASHEET | UNAVAILABLE | DATASHEET | API | API | API | API | DATASHEET | API | API | UNAVAILABLE | UNAVAILABLE | UNAVAILABLE | AMBIGUOUS | DATASHEET | API | API | DATASHEET | AMBIGUOUS | UNAVAILABLE | UNAVAILABLE | UNAVAILABLE | UNAVAILABLE | UNAVAILABLE | UNAVAILABLE | UNAVAILABLE | UNAVAILABLE | API | API | API
API | API | API | AMBIGUOUS | DATASHEET | API | API | UNAVAILABLE | UNAVAILABLE | UNAVAILABLE | API | API | UNAVAILABLE | API | UNAVAILABLE | UNAVAILABLE | UNAVAILABLE | DERIVED | DERIVED | AMBIGUOUS | DATASHEET | DATASHEET | UNAVAILABLE | UNAVAILABLE | UNAVAILABLE | UNAVAILABLE | DATASHEET | API | UNAVAILABLE | API | UNAVAILABLE | UNAVAILABLE | DATASHEET | DATASHEET | UNAVAILABLE | DATASHEET | UNAVAILABLE | DATASHEET | API | API | API | API | DATASHEET | API | API | UNAVAILABLE | UNAVAILABLE | UNAVAILABLE | AMBIGUOUS | DATASHEET | API | API | DATASHEET | AMBIGUOUS | UNAVAILABLE | UNAVAILABLE | UNAVAILABLE | UNAVAILABLE | UNAVAILABLE | UNAVAILABLE | UNAVAILABLE | UNAVAILABLE | API | API | API
API | API | API | AMBIGUOUS | DATASHEET | API | API | UNAVAILABLE | UNAVAILABLE | UNAVAILABLE | API | API | UNAVAILABLE | API | UNAVAILABLE | UNAVAILABLE | UNAVAILABLE | DERIVED | DERIVED | AMBIGUOUS | DATASHEET | DATASHEET | UNAVAILABLE | UNAVAILABLE | UNAVAILABLE | UNAVAILABLE | DATASHEET | API | UNAVAILABLE | API | UNAVAILABLE | UNAVAILABLE | DATASHEET | DATASHEET | UNAVAILABLE | DATASHEET | UNAVAILABLE | DATASHEET | API | API | API | API | DATASHEET | API | API | UNAVAILABLE | UNAVAILABLE | UNAVAILABLE | AMBIGUOUS | DATASHEET | API | API | DATASHEET | AMBIGUOUS | UNAVAILABLE | UNAVAILABLE | UNAVAILABLE | UNAVAILABLE | UNAVAILABLE | UNAVAILABLE | UNAVAILABLE | UNAVAILABLE | API | API | API
API | API | API | AMBIGUOUS | DATASHEET | API | API | UNAVAILABLE | UNAVAILABLE | UNAVAILABLE | API | API | UNAVAILABLE | API | UNAVAILABLE | UNAVAILABLE | UNAVAILABLE | DERIVED | DERIVED | AMBIGUOUS | DATASHEET | DATASHEET | UNAVAILABLE | UNAVAILABLE | UNAVAILABLE | UNAVAILABLE | DATASHEET | API | UNAVAILABLE | API | UNAVAILABLE | UNAVAILABLE | DATASHEET | DATASHEET | UNAVAILABLE | DATASHEET | UNAVAILABLE | DATASHEET | API | API | API | API | DATASHEET | API | API | UNAVAILABLE | UNAVAILABLE | UNAVAILABLE | AMBIGUOUS | DATASHEET | API | API | DATASHEET | AMBIGUOUS | UNAVAILABLE | UNAVAILABLE | UNAVAILABLE | UNAVAILABLE | UNAVAILABLE | UNAVAILABLE | UNAVAILABLE | UNAVAILABLE | API | API | API
API | API | API | AMBIGUOUS | DATASHEET | API | API | UNAVAILABLE | UNAVAILABLE | UNAVAILABLE | API | API | UNAVAILABLE | API | UNAVAILABLE | UNAVAILABLE | UNAVAILABLE | DERIVED | DERIVED | AMBIGUOUS | DATASHEET | DATASHEET | UNAVAILABLE | UNAVAILABLE | UNAVAILABLE | UNAVAILABLE | DATASHEET | API | UNAVAILABLE | API | UNAVAILABLE | UNAVAILABLE | DATASHEET | DATASHEET | UNAVAILABLE | DATASHEET | UNAVAILABLE | DATASHEET | API | API | API | API | UNAVAILABLE | API | API | UNAVAILABLE | UNAVAILABLE | UNAVAILABLE | AMBIGUOUS | DATASHEET | API | API | DATASHEET | AMBIGUOUS | UNAVAILABLE | UNAVAILABLE | UNAVAILABLE | UNAVAILABLE | UNAVAILABLE | UNAVAILABLE | UNAVAILABLE | UNAVAILABLE | API | API | API
API | API | API | AMBIGUOUS | DATASHEET | API | API | UNAVAILABLE | UNAVAILABLE | UNAVAILABLE | API | API | UNAVAILABLE | API | UNAVAILABLE | UNAVAILABLE | UNAVAILABLE | DERIVED | DERIVED | AMBIGUOUS | DATASHEET | DATASHEET | UNAVAILABLE | UNAVAILABLE | UNAVAILABLE | UNAVAILABLE | DATASHEET | API | UNAVAILABLE | API | UNAVAILABLE | UNAVAILABLE | DATASHEET | DATASHEET | UNAVAILABLE | DATASHEET | UNAVAILABLE | DATASHEET | API | API | API | API | UNAVAILABLE | API | API | UNAVAILABLE | UNAVAILABLE | UNAVAILABLE | AMBIGUOUS | DATASHEET | API | API | DATASHEET | AMBIGUOUS | UNAVAILABLE | UNAVAILABLE | UNAVAILABLE | UNAVAILABLE | UNAVAILABLE | UNAVAILABLE | UNAVAILABLE | UNAVAILABLE | API | API | API
API | API | API | AMBIGUOUS | DATASHEET | API | API | UNAVAILABLE | UNAVAILABLE | UNAVAILABLE | API | API | UNAVAILABLE | API | UNAVAILABLE | UNAVAILABLE | UNAVAILABLE | DERIVED | DERIVED | AMBIGUOUS | DATASHEET | DATASHEET | UNAVAILABLE | UNAVAILABLE | UNAVAILABLE | UNAVAILABLE | DATASHEET | API | UNAVAILABLE | API | UNAVAILABLE | UNAVAILABLE | DATASHEET | DATASHEET | UNAVAILABLE | DATASHEET | UNAVAILABLE | DATASHEET | API | API | API | API | UNAVAILABLE | API | API | UNAVAILABLE | UNAVAILABLE | UNAVAILABLE | AMBIGUOUS | DATASHEET | API | API | DATASHEET | AMBIGUOUS | UNAVAILABLE | UNAVAILABLE | UNAVAILABLE | UNAVAILABLE | UNAVAILABLE | UNAVAILABLE | UNAVAILABLE | UNAVAILABLE | API | API | API
API | API | API | AMBIGUOUS | DATASHEET | API | API | UNAVAILABLE | UNAVAILABLE | UNAVAILABLE | API | API | UNAVAILABLE | API | UNAVAILABLE | UNAVAILABLE | UNAVAILABLE | DERIVED | DERIVED | AMBIGUOUS | DATASHEET | DATASHEET | UNAVAILABLE | UNAVAILABLE | UNAVAILABLE | UNAVAILABLE | DATASHEET | API | UNAVAILABLE | API | UNAVAILABLE | UNAVAILABLE | DATASHEET | DATASHEET | UNAVAILABLE | DATASHEET | UNAVAILABLE | DATASHEET | API | API | API | API | UNAVAILABLE | API | API | UNAVAILABLE | UNAVAILABLE | UNAVAILABLE | AMBIGUOUS | DATASHEET | API | API | DATASHEET | AMBIGUOUS | UNAVAILABLE | UNAVAILABLE | UNAVAILABLE | UNAVAILABLE | UNAVAILABLE | UNAVAILABLE | UNAVAILABLE | UNAVAILABLE | API | API | API
API | API | API | AMBIGUOUS | DATASHEET | API | API | UNAVAILABLE | UNAVAILABLE | UNAVAILABLE | API | API | UNAVAILABLE | API | UNAVAILABLE | UNAVAILABLE | UNAVAILABLE | DERIVED | DERIVED | AMBIGUOUS | DATASHEET | DATASHEET | UNAVAILABLE | UNAVAILABLE | UNAVAILABLE | UNAVAILABLE | DATASHEET | API | UNAVAILABLE | API | UNAVAILABLE | UNAVAILABLE | DATASHEET | DATASHEET | UNAVAILABLE | DATASHEET | UNAVAILABLE | DATASHEET | API | API | API | API | UNAVAILABLE | API | API | UNAVAILABLE | UNAVAILABLE | UNAVAILABLE | AMBIGUOUS | DATASHEET | API | API | DATASHEET | AMBIGUOUS | UNAVAILABLE | UNAVAILABLE | UNAVAILABLE | UNAVAILABLE | UNAVAILABLE | UNAVAILABLE | UNAVAILABLE | UNAVAILABLE | API | API | API
API | API | API | AMBIGUOUS | DATASHEET | API | API | UNAVAILABLE | UNAVAILABLE | UNAVAILABLE | API | API | UNAVAILABLE | API | UNAVAILABLE | UNAVAILABLE | UNAVAILABLE | DERIVED | DERIVED | AMBIGUOUS | DATASHEET | DATASHEET | UNAVAILABLE | UNAVAILABLE | UNAVAILABLE | UNAVAILABLE | DATASHEET | API | UNAVAILABLE | API | UNAVAILABLE | UNAVAILABLE | DATASHEET | DATASHEET | UNAVAILABLE | DATASHEET | UNAVAILABLE | DATASHEET | API | API | API | API | UNAVAILABLE | API | API | UNAVAILABLE | UNAVAILABLE | UNAVAILABLE | AMBIGUOUS | DATASHEET | API | API | DATASHEET | AMBIGUOUS | UNAVAILABLE | UNAVAILABLE | UNAVAILABLE | UNAVAILABLE | UNAVAILABLE | UNAVAILABLE | UNAVAILABLE | UNAVAILABLE | API | API | API
API | API | API | AMBIGUOUS | DATASHEET | API | API | UNAVAILABLE | UNAVAILABLE | UNAVAILABLE | API | API | UNAVAILABLE | API | UNAVAILABLE | UNAVAILABLE | UNAVAILABLE | DERIVED | DERIVED | AMBIGUOUS | DATASHEET | DATASHEET | UNAVAILABLE | UNAVAILABLE | UNAVAILABLE | UNAVAILABLE | DATASHEET | API | UNAVAILABLE | API | UNAVAILABLE | UNAVAILABLE | DATASHEET | DATASHEET | UNAVAILABLE | DATASHEET | UNAVAILABLE | DATASHEET | API | API | API | API | UNAVAILABLE | API | API | UNAVAILABLE | UNAVAILABLE | UNAVAILABLE | AMBIGUOUS | DATASHEET | API | API | DATASHEET | AMBIGUOUS | UNAVAILABLE | UNAVAILABLE | UNAVAILABLE | UNAVAILABLE | UNAVAILABLE | UNAVAILABLE | UNAVAILABLE | UNAVAILABLE | API | API | API
API | API | API | AMBIGUOUS | DATASHEET | API | API | UNAVAILABLE | UNAVAILABLE | UNAVAILABLE | API | API | UNAVAILABLE | API | UNAVAILABLE | UNAVAILABLE | UNAVAILABLE | DERIVED | DERIVED | AMBIGUOUS | DATASHEET | DATASHEET | UNAVAILABLE | UNAVAILABLE | UNAVAILABLE | UNAVAILABLE | DATASHEET | API | UNAVAILABLE | API | UNAVAILABLE | UNAVAILABLE | DATASHEET | DATASHEET | UNAVAILABLE | DATASHEET | UNAVAILABLE | DATASHEET | API | API | API | API | UNAVAILABLE | API | API | UNAVAILABLE | UNAVAILABLE | UNAVAILABLE | AMBIGUOUS | DATASHEET | API | API | DATASHEET | AMBIGUOUS | UNAVAILABLE | UNAVAILABLE | UNAVAILABLE | UNAVAILABLE | UNAVAILABLE | UNAVAILABLE | UNAVAILABLE | UNAVAILABLE | API | API | API
API | API | API | AMBIGUOUS | DATASHEET | API | API | UNAVAILABLE | UNAVAILABLE | UNAVAILABLE | API | API | UNAVAILABLE | API | UNAVAILABLE | UNAVAILABLE | UNAVAILABLE | DERIVED | DERIVED | AMBIGUOUS | DATASHEET | DATASHEET | UNAVAILABLE | UNAVAILABLE | UNAVAILABLE | UNAVAILABLE | DATASHEET | API | UNAVAILABLE | API | UNAVAILABLE | UNAVAILABLE | DATASHEET | DATASHEET | UNAVAILABLE | DATASHEET | UNAVAILABLE | DATASHEET | DATASHEET | API | API | API | UNAVAILABLE | API | API | UNAVAILABLE | UNAVAILABLE | UNAVAILABLE | AMBIGUOUS | DATASHEET | API | API | DATASHEET | AMBIGUOUS | UNAVAILABLE | UNAVAILABLE | UNAVAILABLE | UNAVAILABLE | UNAVAILABLE | UNAVAILABLE | UNAVAILABLE | UNAVAILABLE | API | API | API
API | API | API | AMBIGUOUS | DATASHEET | API | API | UNAVAILABLE | UNAVAILABLE | UNAVAILABLE | API | API | UNAVAILABLE | API | UNAVAILABLE | UNAVAILABLE | UNAVAILABLE | DERIVED | DERIVED | AMBIGUOUS | DATASHEET | DATASHEET | UNAVAILABLE | UNAVAILABLE | UNAVAILABLE | UNAVAILABLE | DATASHEET | API | UNAVAILABLE | API | UNAVAILABLE | UNAVAILABLE | DATASHEET | DATASHEET | UNAVAILABLE | DATASHEET | UNAVAILABLE | DATASHEET | API | API | API | API | UNAVAILABLE | API | API | UNAVAILABLE | UNAVAILABLE | UNAVAILABLE | AMBIGUOUS | DATASHEET | API | API | DATASHEET | AMBIGUOUS | UNAVAILABLE | UNAVAILABLE | UNAVAILABLE | UNAVAILABLE | UNAVAILABLE | UNAVAILABLE | UNAVAILABLE | UNAVAILABLE | API | API | API
API | API | API | AMBIGUOUS | DATASHEET | API | API | UNAVAILABLE | UNAVAILABLE | UNAVAILABLE | API | API | UNAVAILABLE | API | UNAVAILABLE | UNAVAILABLE | UNAVAILABLE | DERIVED | DERIVED | AMBIGUOUS | DATASHEET | DATASHEET | UNAVAILABLE | UNAVAILABLE | UNAVAILABLE | UNAVAILABLE | DATASHEET | API | UNAVAILABLE | API | UNAVAILABLE | UNAVAILABLE | DATASHEET | DATASHEET | UNAVAILABLE | DATASHEET | UNAVAILABLE | DATASHEET | API | API | API | API | UNAVAILABLE | API | API | UNAVAILABLE | UNAVAILABLE | UNAVAILABLE | AMBIGUOUS | DATASHEET | API | API | DATASHEET | AMBIGUOUS | UNAVAILABLE | UNAVAILABLE | UNAVAILABLE | UNAVAILABLE | UNAVAILABLE | UNAVAILABLE | UNAVAILABLE | UNAVAILABLE | API | API | API
API | API | API | AMBIGUOUS | DATASHEET | API | API | UNAVAILABLE | UNAVAILABLE | UNAVAILABLE | API | API | UNAVAILABLE | API | UNAVAILABLE | UNAVAILABLE | UNAVAILABLE | DERIVED | DERIVED | AMBIGUOUS | DATASHEET | DATASHEET | UNAVAILABLE | UNAVAILABLE | UNAVAILABLE | UNAVAILABLE | DATASHEET | API | UNAVAILABLE | API | UNAVAILABLE | UNAVAILABLE | DATASHEET | DATASHEET | UNAVAILABLE | DATASHEET | UNAVAILABLE | DATASHEET | DATASHEET | API | API | API | UNAVAILABLE | API | API | UNAVAILABLE | UNAVAILABLE | UNAVAILABLE | AMBIGUOUS | DATASHEET | API | API | DATASHEET | AMBIGUOUS | UNAVAILABLE | UNAVAILABLE | UNAVAILABLE | UNAVAILABLE | UNAVAILABLE | UNAVAILABLE | UNAVAILABLE | UNAVAILABLE | API | API | API
API | API | API | AMBIGUOUS | DATASHEET | API | API | UNAVAILABLE | UNAVAILABLE | UNAVAILABLE | API | API | UNAVAILABLE | API | UNAVAILABLE | UNAVAILABLE | UNAVAILABLE | DERIVED | DERIVED | AMBIGUOUS | DATASHEET | DATASHEET | UNAVAILABLE | UNAVAILABLE | UNAVAILABLE | UNAVAILABLE | DATASHEET | API | UNAVAILABLE | API | UNAVAILABLE | UNAVAILABLE | DATASHEET | DATASHEET | UNAVAILABLE | DATASHEET | UNAVAILABLE | DATASHEET | DATASHEET | API | API | API | UNAVAILABLE | API | API | UNAVAILABLE | UNAVAILABLE | UNAVAILABLE | AMBIGUOUS | DATASHEET | API | API | DATASHEET | AMBIGUOUS | UNAVAILABLE | UNAVAILABLE | UNAVAILABLE | UNAVAILABLE | UNAVAILABLE | UNAVAILABLE | UNAVAILABLE | UNAVAILABLE | API | API | API
API | API | API | AMBIGUOUS | DATASHEET | API | API | UNAVAILABLE | UNAVAILABLE | UNAVAILABLE | API | API | UNAVAILABLE | API | UNAVAILABLE | UNAVAILABLE | UNAVAILABLE | DERIVED | DERIVED | AMBIGUOUS | DATASHEET | DATASHEET | UNAVAILABLE | UNAVAILABLE | UNAVAILABLE | UNAVAILABLE | DATASHEET | API | UNAVAILABLE | API | UNAVAILABLE | UNAVAILABLE | DATASHEET | DATASHEET | UNAVAILABLE | DATASHEET | UNAVAILABLE | DATASHEET | API | API | API | API | UNAVAILABLE | API | API | UNAVAILABLE | UNAVAILABLE | UNAVAILABLE | AMBIGUOUS | DATASHEET | API | API | DATASHEET | AMBIGUOUS | UNAVAILABLE | UNAVAILABLE | UNAVAILABLE | UNAVAILABLE | UNAVAILABLE | UNAVAILABLE | UNAVAILABLE | UNAVAILABLE | API | API | API
API | API | API | AMBIGUOUS | DATASHEET | API | API | UNAVAILABLE | UNAVAILABLE | UNAVAILABLE | API | API | UNAVAILABLE | API | UNAVAILABLE | UNAVAILABLE | UNAVAILABLE | DERIVED | DERIVED | AMBIGUOUS | DATASHEET | DATASHEET | UNAVAILABLE | UNAVAILABLE | UNAVAILABLE | UNAVAILABLE | DATASHEET | API | UNAVAILABLE | API | UNAVAILABLE | UNAVAILABLE | DATASHEET | DATASHEET | UNAVAILABLE | DATASHEET | UNAVAILABLE | DATASHEET | API | API | API | API | UNAVAILABLE | API | API | UNAVAILABLE | UNAVAILABLE | UNAVAILABLE | AMBIGUOUS | DATASHEET | API | API | DATASHEET | AMBIGUOUS | UNAVAILABLE | UNAVAILABLE | UNAVAILABLE | UNAVAILABLE | UNAVAILABLE | UNAVAILABLE | UNAVAILABLE | UNAVAILABLE | API | API | API
API | API | API | AMBIGUOUS | DATASHEET | API | API | UNAVAILABLE | UNAVAILABLE | UNAVAILABLE | API | API | UNAVAILABLE | API | UNAVAILABLE | UNAVAILABLE | UNAVAILABLE | DERIVED | DERIVED | AMBIGUOUS | DATASHEET | DATASHEET | UNAVAILABLE | UNAVAILABLE | UNAVAILABLE | UNAVAILABLE | DATASHEET | API | UNAVAILABLE | API | UNAVAILABLE | UNAVAILABLE | DATASHEET | DATASHEET | UNAVAILABLE | DATASHEET | UNAVAILABLE | DATASHEET | API | API | API | API | UNAVAILABLE | API | API | UNAVAILABLE | UNAVAILABLE | UNAVAILABLE | AMBIGUOUS | DATASHEET | API | API | DATASHEET | AMBIGUOUS | UNAVAILABLE | UNAVAILABLE | UNAVAILABLE | UNAVAILABLE | UNAVAILABLE | UNAVAILABLE | UNAVAILABLE | UNAVAILABLE | API | API | API
API | API | API | AMBIGUOUS | DATASHEET | API | API | UNAVAILABLE | UNAVAILABLE | UNAVAILABLE | API | API | UNAVAILABLE | API | UNAVAILABLE | UNAVAILABLE | UNAVAILABLE | DERIVED | DERIVED | AMBIGUOUS | DATASHEET | DATASHEET | UNAVAILABLE | UNAVAILABLE | UNAVAILABLE | UNAVAILABLE | DATASHEET | API | UNAVAILABLE | API | UNAVAILABLE | UNAVAILABLE | DATASHEET | DATASHEET | UNAVAILABLE | DATASHEET | UNAVAILABLE | DATASHEET | DATASHEET | API | API | API | UNAVAILABLE | API | API | UNAVAILABLE | UNAVAILABLE | UNAVAILABLE | AMBIGUOUS | DATASHEET | API | API | DATASHEET | AMBIGUOUS | UNAVAILABLE | UNAVAILABLE | UNAVAILABLE | UNAVAILABLE | UNAVAILABLE | UNAVAILABLE | UNAVAILABLE | UNAVAILABLE | API | API | API
API | API | API | AMBIGUOUS | DATASHEET | API | API | UNAVAILABLE | UNAVAILABLE | UNAVAILABLE | API | API | UNAVAILABLE | API | UNAVAILABLE | UNAVAILABLE | UNAVAILABLE | DERIVED | DERIVED | AMBIGUOUS | DATASHEET | DATASHEET | UNAVAILABLE | UNAVAILABLE | UNAVAILABLE | UNAVAILABLE | DATASHEET | API | UNAVAILABLE | API | UNAVAILABLE | UNAVAILABLE | DATASHEET | DATASHEET | UNAVAILABLE | DATASHEET | UNAVAILABLE | DATASHEET | DATASHEET | API | API | API | UNAVAILABLE | API | API | UNAVAILABLE | UNAVAILABLE | UNAVAILABLE | AMBIGUOUS | DATASHEET | API | API | DATASHEET | AMBIGUOUS | UNAVAILABLE | UNAVAILABLE | UNAVAILABLE | UNAVAILABLE | UNAVAILABLE | UNAVAILABLE | UNAVAILABLE | UNAVAILABLE | API | API | API
API | API | API | AMBIGUOUS | DATASHEET | API | API | UNAVAILABLE | UNAVAILABLE | UNAVAILABLE | API | API | UNAVAILABLE | API | UNAVAILABLE | UNAVAILABLE | UNAVAILABLE | DERIVED | DERIVED | AMBIGUOUS | DATASHEET | DATASHEET | UNAVAILABLE | UNAVAILABLE | UNAVAILABLE | UNAVAILABLE | DATASHEET | API | UNAVAILABLE | API | UNAVAILABLE | UNAVAILABLE | DATASHEET | DATASHEET | UNAVAILABLE | DATASHEET | UNAVAILABLE | DATASHEET | API | API | API | API | UNAVAILABLE | API | API | UNAVAILABLE | UNAVAILABLE | UNAVAILABLE | AMBIGUOUS | DATASHEET | API | API | DATASHEET | AMBIGUOUS | UNAVAILABLE | UNAVAILABLE | UNAVAILABLE | UNAVAILABLE | UNAVAILABLE | UNAVAILABLE | UNAVAILABLE | UNAVAILABLE | API | API | API
API | API | API | AMBIGUOUS | DATASHEET | API | API | UNAVAILABLE | UNAVAILABLE | UNAVAILABLE | API | API | UNAVAILABLE | API | UNAVAILABLE | UNAVAILABLE | UNAVAILABLE | DERIVED | DERIVED | AMBIGUOUS | DATASHEET | DATASHEET | UNAVAILABLE | UNAVAILABLE | UNAVAILABLE | UNAVAILABLE | DATASHEET | API | UNAVAILABLE | API | UNAVAILABLE | UNAVAILABLE | DATASHEET | DATASHEET | UNAVAILABLE | DATASHEET | UNAVAILABLE | DATASHEET | DATASHEET | API | API | API | UNAVAILABLE | API | API | UNAVAILABLE | UNAVAILABLE | UNAVAILABLE | AMBIGUOUS | DATASHEET | API | API | DATASHEET | AMBIGUOUS | UNAVAILABLE | UNAVAILABLE | UNAVAILABLE | UNAVAILABLE | UNAVAILABLE | UNAVAILABLE | UNAVAILABLE | UNAVAILABLE | API | API | API
API | API | API | AMBIGUOUS | DATASHEET | API | API | UNAVAILABLE | UNAVAILABLE | UNAVAILABLE | API | API | UNAVAILABLE | API | UNAVAILABLE | UNAVAILABLE | UNAVAILABLE | DERIVED | DERIVED | AMBIGUOUS | DATASHEET | DATASHEET | UNAVAILABLE | UNAVAILABLE | UNAVAILABLE | UNAVAILABLE | DATASHEET | API | UNAVAILABLE | API | UNAVAILABLE | UNAVAILABLE | DATASHEET | DATASHEET | UNAVAILABLE | DATASHEET | UNAVAILABLE | DATASHEET | DATASHEET | API | API | API | UNAVAILABLE | API | API | UNAVAILABLE | UNAVAILABLE | UNAVAILABLE | AMBIGUOUS | DATASHEET | API | UNAVAILABLE | DATASHEET | AMBIGUOUS | UNAVAILABLE | UNAVAILABLE | UNAVAILABLE | UNAVAILABLE | UNAVAILABLE | UNAVAILABLE | UNAVAILABLE | UNAVAILABLE | API | API | API
API | API | API | API | DATASHEET | API | API | UNAVAILABLE | UNAVAILABLE | UNAVAILABLE | API | API | UNAVAILABLE | API | UNAVAILABLE | UNAVAILABLE | UNAVAILABLE | AMBIGUOUS | AMBIGUOUS | API | API | API | UNAVAILABLE | UNAVAILABLE | UNAVAILABLE | UNAVAILABLE | API | API | API | API | UNAVAILABLE | UNAVAILABLE | API | API | UNAVAILABLE | API | UNAVAILABLE | API | API | API | API | API | API | API | API | UNAVAILABLE | UNAVAILABLE | UNAVAILABLE | AMBIGUOUS | DATASHEET | API | API | API | API | UNAVAILABLE | UNAVAILABLE | UNAVAILABLE | UNAVAILABLE | UNAVAILABLE | UNAVAILABLE | UNAVAILABLE | UNAVAILABLE | API | API | API
API | API | API | API | DATASHEET | API | API | UNAVAILABLE | UNAVAILABLE | UNAVAILABLE | API | API | UNAVAILABLE | API | UNAVAILABLE | UNAVAILABLE | UNAVAILABLE | AMBIGUOUS | AMBIGUOUS | API | API | API | UNAVAILABLE | UNAVAILABLE | UNAVAILABLE | UNAVAILABLE | API | API | API | API | UNAVAILABLE | UNAVAILABLE | API | API | UNAVAILABLE | API | UNAVAILABLE | API | API | API | API | API | API | API | API | UNAVAILABLE | UNAVAILABLE | UNAVAILABLE | AMBIGUOUS | DATASHEET | API | API | API | API | UNAVAILABLE | UNAVAILABLE | UNAVAILABLE | UNAVAILABLE | UNAVAILABLE | UNAVAILABLE | UNAVAILABLE | UNAVAILABLE | API | API | API
API | API | API | API | DATASHEET | API | API | UNAVAILABLE | UNAVAILABLE | UNAVAILABLE | API | API | UNAVAILABLE | API | UNAVAILABLE | UNAVAILABLE | UNAVAILABLE | AMBIGUOUS | AMBIGUOUS | API | API | API | UNAVAILABLE | UNAVAILABLE | UNAVAILABLE | UNAVAILABLE | API | API | API | API | UNAVAILABLE | UNAVAILABLE | API | API | UNAVAILABLE | API | UNAVAILABLE | API | API | API | API | API | API | API | API | UNAVAILABLE | UNAVAILABLE | API | AMBIGUOUS | DATASHEET | API | API | API | API | UNAVAILABLE | UNAVAILABLE | UNAVAILABLE | UNAVAILABLE | UNAVAILABLE | UNAVAILABLE | UNAVAILABLE | UNAVAILABLE | API | API | API
API | API | API | AMBIGUOUS | DATASHEET | API | API | UNAVAILABLE | UNAVAILABLE | UNAVAILABLE | API | API | UNAVAILABLE | API | UNAVAILABLE | UNAVAILABLE | UNAVAILABLE | DERIVED | DERIVED | AMBIGUOUS | DATASHEET | DATASHEET | UNAVAILABLE | UNAVAILABLE | UNAVAILABLE | UNAVAILABLE | DATASHEET | API | API | API | UNAVAILABLE | UNAVAILABLE | DATASHEET | DATASHEET | UNAVAILABLE | DATASHEET | UNAVAILABLE | DATASHEET | API | API | API | API | DATASHEET | API | API | UNAVAILABLE | UNAVAILABLE | UNAVAILABLE | AMBIGUOUS | DATASHEET | API | API | DATASHEET | AMBIGUOUS | UNAVAILABLE | UNAVAILABLE | UNAVAILABLE | UNAVAILABLE | UNAVAILABLE | UNAVAILABLE | UNAVAILABLE | UNAVAILABLE | API | API | API
API | API | API | API | DATASHEET | API | API | UNAVAILABLE | UNAVAILABLE | UNAVAILABLE | API | API | UNAVAILABLE | API | UNAVAILABLE | UNAVAILABLE | UNAVAILABLE | AMBIGUOUS | AMBIGUOUS | API | API | API | UNAVAILABLE | UNAVAILABLE | UNAVAILABLE | UNAVAILABLE | API | API | API | API | UNAVAILABLE | UNAVAILABLE | API | API | UNAVAILABLE | API | UNAVAILABLE | API | API | API | API | API | API | API | API | UNAVAILABLE | UNAVAILABLE | API | AMBIGUOUS | DATASHEET | API | API | API | API | UNAVAILABLE | UNAVAILABLE | UNAVAILABLE | UNAVAILABLE | UNAVAILABLE | UNAVAILABLE | UNAVAILABLE | UNAVAILABLE | API | API | API
API | API | API | API | DATASHEET | API | API | UNAVAILABLE | UNAVAILABLE | UNAVAILABLE | API | API | UNAVAILABLE | API | UNAVAILABLE | UNAVAILABLE | UNAVAILABLE | AMBIGUOUS | AMBIGUOUS | API | API | API | UNAVAILABLE | UNAVAILABLE | UNAVAILABLE | UNAVAILABLE | API | API | API | API | UNAVAILABLE | UNAVAILABLE | API | API | UNAVAILABLE | API | UNAVAILABLE | API | API | API | API | API | API | API | API | UNAVAILABLE | UNAVAILABLE | API | AMBIGUOUS | DATASHEET | API | API | API | API | UNAVAILABLE | UNAVAILABLE | UNAVAILABLE | UNAVAILABLE | UNAVAILABLE | UNAVAILABLE | UNAVAILABLE | UNAVAILABLE | API | API | API
API | API | API | AMBIGUOUS | DATASHEET | API | API | UNAVAILABLE | UNAVAILABLE | UNAVAILABLE | API | API | UNAVAILABLE | API | UNAVAILABLE | UNAVAILABLE | UNAVAILABLE | DERIVED | DERIVED | AMBIGUOUS | DATASHEET | DATASHEET | UNAVAILABLE | UNAVAILABLE | UNAVAILABLE | UNAVAILABLE | DATASHEET | API | API | API | UNAVAILABLE | UNAVAILABLE | DATASHEET | DATASHEET | UNAVAILABLE | DATASHEET | UNAVAILABLE | DATASHEET | API | API | API | API | DATASHEET | API | API | UNAVAILABLE | UNAVAILABLE | UNAVAILABLE | AMBIGUOUS | DATASHEET | API | API | DATASHEET | AMBIGUOUS | UNAVAILABLE | UNAVAILABLE | UNAVAILABLE | UNAVAILABLE | UNAVAILABLE | UNAVAILABLE | UNAVAILABLE | UNAVAILABLE | API | API | API
API | API | API | API | DATASHEET | API | API | UNAVAILABLE | UNAVAILABLE | UNAVAILABLE | API | API | UNAVAILABLE | API | UNAVAILABLE | UNAVAILABLE | UNAVAILABLE | AMBIGUOUS | AMBIGUOUS | API | API | API | UNAVAILABLE | UNAVAILABLE | UNAVAILABLE | UNAVAILABLE | API | API | API | API | UNAVAILABLE | UNAVAILABLE | API | API | UNAVAILABLE | API | UNAVAILABLE | API | API | API | API | API | API | API | API | UNAVAILABLE | UNAVAILABLE | UNAVAILABLE | AMBIGUOUS | DATASHEET | API | API | API | API | UNAVAILABLE | UNAVAILABLE | UNAVAILABLE | UNAVAILABLE | UNAVAILABLE | UNAVAILABLE | UNAVAILABLE | UNAVAILABLE | API | API | API
API | API | API | AMBIGUOUS | DATASHEET | API | API | UNAVAILABLE | UNAVAILABLE | UNAVAILABLE | API | API | UNAVAILABLE | API | UNAVAILABLE | UNAVAILABLE | UNAVAILABLE | DERIVED | DERIVED | AMBIGUOUS | DATASHEET | DATASHEET | UNAVAILABLE | UNAVAILABLE | UNAVAILABLE | UNAVAILABLE | DATASHEET | API | API | API | UNAVAILABLE | UNAVAILABLE | DATASHEET | DATASHEET | UNAVAILABLE | DATASHEET | UNAVAILABLE | DATASHEET | API | API | API | API | DATASHEET | API | API | UNAVAILABLE | UNAVAILABLE | UNAVAILABLE | AMBIGUOUS | DATASHEET | API | API | DATASHEET | AMBIGUOUS | UNAVAILABLE | UNAVAILABLE | UNAVAILABLE | UNAVAILABLE | UNAVAILABLE | UNAVAILABLE | UNAVAILABLE | UNAVAILABLE | API | API | API
API | API | API | AMBIGUOUS | DATASHEET | API | API | UNAVAILABLE | UNAVAILABLE | UNAVAILABLE | API | API | UNAVAILABLE | API | UNAVAILABLE | UNAVAILABLE | UNAVAILABLE | DERIVED | DERIVED | AMBIGUOUS | DATASHEET | DATASHEET | UNAVAILABLE | UNAVAILABLE | UNAVAILABLE | UNAVAILABLE | DATASHEET | API | API | API | UNAVAILABLE | UNAVAILABLE | DATASHEET | DATASHEET | UNAVAILABLE | DATASHEET | UNAVAILABLE | DATASHEET | API | API | API | API | DATASHEET | API | API | UNAVAILABLE | UNAVAILABLE | UNAVAILABLE | AMBIGUOUS | DATASHEET | API | API | DATASHEET | AMBIGUOUS | UNAVAILABLE | UNAVAILABLE | UNAVAILABLE | UNAVAILABLE | UNAVAILABLE | UNAVAILABLE | UNAVAILABLE | UNAVAILABLE | API | API | API
API | API | API | API | DATASHEET | API | API | UNAVAILABLE | UNAVAILABLE | UNAVAILABLE | API | API | UNAVAILABLE | API | UNAVAILABLE | UNAVAILABLE | UNAVAILABLE | AMBIGUOUS | AMBIGUOUS | API | API | API | UNAVAILABLE | UNAVAILABLE | UNAVAILABLE | UNAVAILABLE | API | API | API | API | UNAVAILABLE | UNAVAILABLE | API | API | UNAVAILABLE | API | UNAVAILABLE | API | API | API | API | API | API | API | API | UNAVAILABLE | UNAVAILABLE | API | AMBIGUOUS | DATASHEET | API | API | API | API | UNAVAILABLE | UNAVAILABLE | UNAVAILABLE | UNAVAILABLE | UNAVAILABLE | UNAVAILABLE | UNAVAILABLE | UNAVAILABLE | API | API | API
API | API | API | API | DATASHEET | API | API | UNAVAILABLE | UNAVAILABLE | UNAVAILABLE | API | API | UNAVAILABLE | API | UNAVAILABLE | UNAVAILABLE | UNAVAILABLE | AMBIGUOUS | AMBIGUOUS | API | API | API | UNAVAILABLE | UNAVAILABLE | UNAVAILABLE | UNAVAILABLE | API | API | API | API | UNAVAILABLE | UNAVAILABLE | API | API | UNAVAILABLE | API | UNAVAILABLE | API | API | API | API | API | API | API | API | UNAVAILABLE | UNAVAILABLE | API | AMBIGUOUS | DATASHEET | API | API | API | API | UNAVAILABLE | UNAVAILABLE | UNAVAILABLE | UNAVAILABLE | UNAVAILABLE | UNAVAILABLE | UNAVAILABLE | UNAVAILABLE | API | API | API
API | API | API | API | DATASHEET | API | API | UNAVAILABLE | UNAVAILABLE | UNAVAILABLE | API | API | UNAVAILABLE | API | UNAVAILABLE | UNAVAILABLE | UNAVAILABLE | AMBIGUOUS | AMBIGUOUS | API | API | API | UNAVAILABLE | UNAVAILABLE | UNAVAILABLE | UNAVAILABLE | API | API | API | API | UNAVAILABLE | UNAVAILABLE | API | API | UNAVAILABLE | API | UNAVAILABLE | API | API | API | API | API | API | API | API | UNAVAILABLE | UNAVAILABLE | UNAVAILABLE | AMBIGUOUS | DATASHEET | API | API | API | API | UNAVAILABLE | UNAVAILABLE | UNAVAILABLE | UNAVAILABLE | UNAVAILABLE | UNAVAILABLE | UNAVAILABLE | UNAVAILABLE | API | API | API
API | API | API | API | DATASHEET | API | API | UNAVAILABLE | UNAVAILABLE | UNAVAILABLE | API | API | UNAVAILABLE | API | UNAVAILABLE | UNAVAILABLE | UNAVAILABLE | AMBIGUOUS | AMBIGUOUS | API | API | API | UNAVAILABLE | UNAVAILABLE | UNAVAILABLE | UNAVAILABLE | API | API | API | API | UNAVAILABLE | UNAVAILABLE | API | API | UNAVAILABLE | API | UNAVAILABLE | API | API | API | API | API | API | API | API | UNAVAILABLE | UNAVAILABLE | API | AMBIGUOUS | DATASHEET | API | API | API | API | UNAVAILABLE | UNAVAILABLE | UNAVAILABLE | UNAVAILABLE | UNAVAILABLE | UNAVAILABLE | UNAVAILABLE | UNAVAILABLE | API | API | API
API | API | API | API | DATASHEET | API | API | UNAVAILABLE | UNAVAILABLE | UNAVAILABLE | API | API | UNAVAILABLE | API | UNAVAILABLE | UNAVAILABLE | UNAVAILABLE | AMBIGUOUS | AMBIGUOUS | API | API | API | UNAVAILABLE | UNAVAILABLE | UNAVAILABLE | UNAVAILABLE | API | API | API | API | UNAVAILABLE | UNAVAILABLE | API | API | UNAVAILABLE | API | UNAVAILABLE | API | API | API | API | API | API | API | API | UNAVAILABLE | UNAVAILABLE | API | AMBIGUOUS | DATASHEET | API | API | API | API | UNAVAILABLE | UNAVAILABLE | UNAVAILABLE | UNAVAILABLE | UNAVAILABLE | UNAVAILABLE | UNAVAILABLE | UNAVAILABLE | API | API | API
API | API | API | API | DATASHEET | API | API | UNAVAILABLE | UNAVAILABLE | UNAVAILABLE | API | API | UNAVAILABLE | API | UNAVAILABLE | UNAVAILABLE | UNAVAILABLE | AMBIGUOUS | AMBIGUOUS | API | API | API | UNAVAILABLE | UNAVAILABLE | UNAVAILABLE | UNAVAILABLE | API | API | API | API | UNAVAILABLE | UNAVAILABLE | API | API | UNAVAILABLE | API | UNAVAILABLE | API | API | API | API | API | API | API | API | UNAVAILABLE | UNAVAILABLE | UNAVAILABLE | AMBIGUOUS | DATASHEET | API | API | API | API | UNAVAILABLE | UNAVAILABLE | UNAVAILABLE | UNAVAILABLE | UNAVAILABLE | UNAVAILABLE | UNAVAILABLE | UNAVAILABLE | API | API | API
API | API | API | API | DATASHEET | API | API | UNAVAILABLE | UNAVAILABLE | UNAVAILABLE | API | API | UNAVAILABLE | API | UNAVAILABLE | UNAVAILABLE | UNAVAILABLE | AMBIGUOUS | AMBIGUOUS | API | API | API | UNAVAILABLE | UNAVAILABLE | UNAVAILABLE | UNAVAILABLE | API | API | API | API | UNAVAILABLE | UNAVAILABLE | API | API | UNAVAILABLE | API | UNAVAILABLE | API | API | API | API | API | API | API | API | UNAVAILABLE | UNAVAILABLE | API | AMBIGUOUS | DATASHEET | API | API | API | API | UNAVAILABLE | UNAVAILABLE | UNAVAILABLE | UNAVAILABLE | UNAVAILABLE | UNAVAILABLE | UNAVAILABLE | UNAVAILABLE | API | API | API
API | API | API | API | DATASHEET | API | API | UNAVAILABLE | UNAVAILABLE | UNAVAILABLE | API | API | UNAVAILABLE | API | UNAVAILABLE | UNAVAILABLE | UNAVAILABLE | AMBIGUOUS | AMBIGUOUS | API | API | API | UNAVAILABLE | UNAVAILABLE | UNAVAILABLE | UNAVAILABLE | API | API | API | API | UNAVAILABLE | UNAVAILABLE | API | API | UNAVAILABLE | API | UNAVAILABLE | API | API | API | API | API | API | API | API | UNAVAILABLE | UNAVAILABLE | UNAVAILABLE | AMBIGUOUS | DATASHEET | API | API | API | API | UNAVAILABLE | UNAVAILABLE | UNAVAILABLE | UNAVAILABLE | UNAVAILABLE | UNAVAILABLE | UNAVAILABLE | UNAVAILABLE | API | API | API
API | API | API | API | DATASHEET | API | API | UNAVAILABLE | UNAVAILABLE | UNAVAILABLE | API | API | UNAVAILABLE | API | UNAVAILABLE | UNAVAILABLE | UNAVAILABLE | AMBIGUOUS | AMBIGUOUS | API | API | API | UNAVAILABLE | UNAVAILABLE | UNAVAILABLE | UNAVAILABLE | API | API | API | API | UNAVAILABLE | UNAVAILABLE | API | API | UNAVAILABLE | API | UNAVAILABLE | API | API | API | API | API | API | API | API | UNAVAILABLE | UNAVAILABLE | UNAVAILABLE | AMBIGUOUS | DATASHEET | API | API | API | API | UNAVAILABLE | UNAVAILABLE | UNAVAILABLE | UNAVAILABLE | UNAVAILABLE | UNAVAILABLE | UNAVAILABLE | UNAVAILABLE | API | API | API
API | API | API | API | DATASHEET | API | API | UNAVAILABLE | UNAVAILABLE | UNAVAILABLE | API | API | UNAVAILABLE | API | UNAVAILABLE | UNAVAILABLE | UNAVAILABLE | AMBIGUOUS | AMBIGUOUS | API | API | API | UNAVAILABLE | UNAVAILABLE | UNAVAILABLE | UNAVAILABLE | API | API | API | API | UNAVAILABLE | UNAVAILABLE | API | API | UNAVAILABLE | API | UNAVAILABLE | API | API | API | API | API | API | API | API | UNAVAILABLE | UNAVAILABLE | UNAVAILABLE | AMBIGUOUS | DATASHEET | API | API | API | API | UNAVAILABLE | UNAVAILABLE | UNAVAILABLE | UNAVAILABLE | UNAVAILABLE | UNAVAILABLE | UNAVAILABLE | UNAVAILABLE | API | API | API
API | API | API | API | DATASHEET | API | API | UNAVAILABLE | UNAVAILABLE | UNAVAILABLE | API | API | UNAVAILABLE | API | UNAVAILABLE | UNAVAILABLE | UNAVAILABLE | AMBIGUOUS | AMBIGUOUS | API | API | API | UNAVAILABLE | UNAVAILABLE | UNAVAILABLE | UNAVAILABLE | API | API | API | API | UNAVAILABLE | UNAVAILABLE | API | API | UNAVAILABLE | API | UNAVAILABLE | API | API | API | API | API | API | API | API | UNAVAILABLE | UNAVAILABLE | UNAVAILABLE | AMBIGUOUS | DATASHEET | API | API | API | API | UNAVAILABLE | UNAVAILABLE | UNAVAILABLE | UNAVAILABLE | UNAVAILABLE | UNAVAILABLE | UNAVAILABLE | UNAVAILABLE | API | API | API
API | API | API | API | DATASHEET | API | API | UNAVAILABLE | UNAVAILABLE | UNAVAILABLE | API | API | UNAVAILABLE | API | UNAVAILABLE | UNAVAILABLE | UNAVAILABLE | AMBIGUOUS | AMBIGUOUS | API | API | API | UNAVAILABLE | UNAVAILABLE | UNAVAILABLE | UNAVAILABLE | API | API | API | API | UNAVAILABLE | UNAVAILABLE | API | API | UNAVAILABLE | API | UNAVAILABLE | API | API | API | API | API | API | API | API | UNAVAILABLE | UNAVAILABLE | UNAVAILABLE | AMBIGUOUS | DATASHEET | API | API | API | API | UNAVAILABLE | UNAVAILABLE | UNAVAILABLE | UNAVAILABLE | UNAVAILABLE | UNAVAILABLE | UNAVAILABLE | UNAVAILABLE | API | API | API
API | API | API | API | DATASHEET | API | API | UNAVAILABLE | UNAVAILABLE | UNAVAILABLE | API | API | UNAVAILABLE | API | UNAVAILABLE | UNAVAILABLE | UNAVAILABLE | AMBIGUOUS | AMBIGUOUS | API | API | API | UNAVAILABLE | UNAVAILABLE | UNAVAILABLE | UNAVAILABLE | API | API | API | API | UNAVAILABLE | UNAVAILABLE | API | API | UNAVAILABLE | API | UNAVAILABLE | API | API | API | API | API | API | API | API | UNAVAILABLE | UNAVAILABLE | UNAVAILABLE | AMBIGUOUS | DATASHEET | API | API | API | API | UNAVAILABLE | UNAVAILABLE | UNAVAILABLE | UNAVAILABLE | UNAVAILABLE | UNAVAILABLE | UNAVAILABLE | UNAVAILABLE | API | API | API
API | API | API | API | DATASHEET | API | API | UNAVAILABLE | UNAVAILABLE | UNAVAILABLE | API | API | UNAVAILABLE | API | UNAVAILABLE | UNAVAILABLE | UNAVAILABLE | AMBIGUOUS | AMBIGUOUS | API | API | API | UNAVAILABLE | UNAVAILABLE | UNAVAILABLE | UNAVAILABLE | API | API | API | API | UNAVAILABLE | UNAVAILABLE | API | API | UNAVAILABLE | API | UNAVAILABLE | API | API | API | API | API | API | API | API | UNAVAILABLE | UNAVAILABLE | API | AMBIGUOUS | DATASHEET | API | API | API | API | UNAVAILABLE | UNAVAILABLE | UNAVAILABLE | UNAVAILABLE | UNAVAILABLE | UNAVAILABLE | UNAVAILABLE | UNAVAILABLE | API | API | API
API | API | API | API | DATASHEET | API | API | UNAVAILABLE | UNAVAILABLE | UNAVAILABLE | API | API | UNAVAILABLE | API | UNAVAILABLE | UNAVAILABLE | UNAVAILABLE | AMBIGUOUS | AMBIGUOUS | API | API | API | UNAVAILABLE | UNAVAILABLE | UNAVAILABLE | UNAVAILABLE | API | API | API | API | UNAVAILABLE | UNAVAILABLE | API | API | UNAVAILABLE | API | UNAVAILABLE | API | API | API | API | API | API | API | API | UNAVAILABLE | UNAVAILABLE | API | AMBIGUOUS | DATASHEET | API | API | API | API | UNAVAILABLE | UNAVAILABLE | UNAVAILABLE | UNAVAILABLE | UNAVAILABLE | UNAVAILABLE | UNAVAILABLE | UNAVAILABLE | API | API | API
API | API | API | API | DATASHEET | API | API | UNAVAILABLE | UNAVAILABLE | UNAVAILABLE | API | API | UNAVAILABLE | API | UNAVAILABLE | UNAVAILABLE | UNAVAILABLE | AMBIGUOUS | AMBIGUOUS | API | API | API | UNAVAILABLE | UNAVAILABLE | UNAVAILABLE | UNAVAILABLE | API | API | API | API | UNAVAILABLE | UNAVAILABLE | API | API | UNAVAILABLE | API | UNAVAILABLE | API | API | API | API | API | API | API | API | UNAVAILABLE | UNAVAILABLE | UNAVAILABLE | AMBIGUOUS | DATASHEET | API | API | API | API | UNAVAILABLE | UNAVAILABLE | UNAVAILABLE | UNAVAILABLE | UNAVAILABLE | UNAVAILABLE | UNAVAILABLE | UNAVAILABLE | API | API | API
API | API | API | API | DATASHEET | API | API | UNAVAILABLE | UNAVAILABLE | UNAVAILABLE | API | API | UNAVAILABLE | API | UNAVAILABLE | UNAVAILABLE | UNAVAILABLE | AMBIGUOUS | AMBIGUOUS | API | API | API | UNAVAILABLE | UNAVAILABLE | UNAVAILABLE | UNAVAILABLE | API | API | API | API | UNAVAILABLE | UNAVAILABLE | API | API | UNAVAILABLE | API | UNAVAILABLE | API | API | API | API | API | API | API | API | UNAVAILABLE | UNAVAILABLE | API | AMBIGUOUS | DATASHEET | API | API | API | API | UNAVAILABLE | UNAVAILABLE | UNAVAILABLE | UNAVAILABLE | UNAVAILABLE | UNAVAILABLE | UNAVAILABLE | UNAVAILABLE | API | API | API
API | API | API | API | DATASHEET | API | API | UNAVAILABLE | UNAVAILABLE | UNAVAILABLE | API | API | UNAVAILABLE | API | UNAVAILABLE | UNAVAILABLE | UNAVAILABLE | AMBIGUOUS | AMBIGUOUS | API | API | API | UNAVAILABLE | UNAVAILABLE | UNAVAILABLE | UNAVAILABLE | API | API | API | API | UNAVAILABLE | UNAVAILABLE | API | API | UNAVAILABLE | API | UNAVAILABLE | API | API | API | API | API | API | API | API | UNAVAILABLE | UNAVAILABLE | UNAVAILABLE | AMBIGUOUS | DATASHEET | API | API | API | API | UNAVAILABLE | UNAVAILABLE | UNAVAILABLE | UNAVAILABLE | UNAVAILABLE | UNAVAILABLE | UNAVAILABLE | UNAVAILABLE | API | API | API
API | API | API | API | DATASHEET | API | API | UNAVAILABLE | UNAVAILABLE | UNAVAILABLE | API | API | UNAVAILABLE | API | UNAVAILABLE | UNAVAILABLE | UNAVAILABLE | AMBIGUOUS | AMBIGUOUS | API | API | API | UNAVAILABLE | UNAVAILABLE | UNAVAILABLE | UNAVAILABLE | API | API | API | API | UNAVAILABLE | UNAVAILABLE | API | API | UNAVAILABLE | API | UNAVAILABLE | API | API | API | API | API | API | API | API | UNAVAILABLE | UNAVAILABLE | UNAVAILABLE | AMBIGUOUS | DATASHEET | API | API | API | API | UNAVAILABLE | UNAVAILABLE | UNAVAILABLE | UNAVAILABLE | UNAVAILABLE | UNAVAILABLE | UNAVAILABLE | UNAVAILABLE | API | API | API
API | API | API | API | DATASHEET | API | API | UNAVAILABLE | UNAVAILABLE | UNAVAILABLE | API | API | UNAVAILABLE | API | UNAVAILABLE | UNAVAILABLE | UNAVAILABLE | AMBIGUOUS | AMBIGUOUS | API | API | API | UNAVAILABLE | UNAVAILABLE | UNAVAILABLE | UNAVAILABLE | API | API | API | API | UNAVAILABLE | UNAVAILABLE | API | API | UNAVAILABLE | API | UNAVAILABLE | API | API | API | API | API | API | API | API | UNAVAILABLE | UNAVAILABLE | UNAVAILABLE | AMBIGUOUS | DATASHEET | API | API | API | API | UNAVAILABLE | UNAVAILABLE | UNAVAILABLE | UNAVAILABLE | UNAVAILABLE | UNAVAILABLE | UNAVAILABLE | UNAVAILABLE | API | API | API
API | API | API | API | DATASHEET | API | API | UNAVAILABLE | UNAVAILABLE | UNAVAILABLE | API | API | UNAVAILABLE | API | UNAVAILABLE | UNAVAILABLE | UNAVAILABLE | AMBIGUOUS | AMBIGUOUS | API | API | API | UNAVAILABLE | UNAVAILABLE | UNAVAILABLE | UNAVAILABLE | API | API | API | API | UNAVAILABLE | UNAVAILABLE | API | UNAVAILABLE | UNAVAILABLE | API | UNAVAILABLE | API | API | API | API | API | API | API | API | UNAVAILABLE | UNAVAILABLE | API | AMBIGUOUS | DATASHEET | API | API | API | API | UNAVAILABLE | UNAVAILABLE | UNAVAILABLE | UNAVAILABLE | UNAVAILABLE | UNAVAILABLE | UNAVAILABLE | UNAVAILABLE | API | API | API
API | API | API | API | DATASHEET | API | API | UNAVAILABLE | UNAVAILABLE | UNAVAILABLE | API | API | UNAVAILABLE | API | UNAVAILABLE | UNAVAILABLE | UNAVAILABLE | AMBIGUOUS | AMBIGUOUS | API | API | API | UNAVAILABLE | UNAVAILABLE | UNAVAILABLE | UNAVAILABLE | API | API | API | API | UNAVAILABLE | UNAVAILABLE | API | API | UNAVAILABLE | API | UNAVAILABLE | API | API | API | API | API | API | API | API | UNAVAILABLE | UNAVAILABLE | API | AMBIGUOUS | DATASHEET | API | API | API | API | UNAVAILABLE | UNAVAILABLE | UNAVAILABLE | UNAVAILABLE | UNAVAILABLE | UNAVAILABLE | UNAVAILABLE | UNAVAILABLE | API | API | API
API | API | API | API | DATASHEET | API | API | UNAVAILABLE | UNAVAILABLE | UNAVAILABLE | API | API | UNAVAILABLE | API | UNAVAILABLE | UNAVAILABLE | UNAVAILABLE | AMBIGUOUS | AMBIGUOUS | API | API | API | UNAVAILABLE | UNAVAILABLE | UNAVAILABLE | UNAVAILABLE | API | API | API | API | UNAVAILABLE | UNAVAILABLE | API | API | UNAVAILABLE | API | UNAVAILABLE | API | API | API | API | API | API | API | API | UNAVAILABLE | UNAVAILABLE | UNAVAILABLE | AMBIGUOUS | DATASHEET | API | API | API | API | UNAVAILABLE | UNAVAILABLE | UNAVAILABLE | UNAVAILABLE | UNAVAILABLE | UNAVAILABLE | UNAVAILABLE | UNAVAILABLE | API | API | API
API | API | API | AMBIGUOUS | DATASHEET | API | API | UNAVAILABLE | UNAVAILABLE | UNAVAILABLE | API | API | UNAVAILABLE | API | UNAVAILABLE | UNAVAILABLE | UNAVAILABLE | DERIVED | DERIVED | AMBIGUOUS | DATASHEET | DATASHEET | UNAVAILABLE | UNAVAILABLE | UNAVAILABLE | UNAVAILABLE | DATASHEET | API | API | API | UNAVAILABLE | UNAVAILABLE | DATASHEET | DATASHEET | UNAVAILABLE | DATASHEET | UNAVAILABLE | DATASHEET | API | API | API | API | DATASHEET | API | API | UNAVAILABLE | UNAVAILABLE | UNAVAILABLE | AMBIGUOUS | DATASHEET | API | API | DATASHEET | AMBIGUOUS | UNAVAILABLE | UNAVAILABLE | UNAVAILABLE | UNAVAILABLE | UNAVAILABLE | UNAVAILABLE | UNAVAILABLE | UNAVAILABLE | API | API | API
API | API | API | API | DATASHEET | API | API | UNAVAILABLE | UNAVAILABLE | UNAVAILABLE | API | API | UNAVAILABLE | API | UNAVAILABLE | UNAVAILABLE | UNAVAILABLE | AMBIGUOUS | AMBIGUOUS | API | API | API | UNAVAILABLE | UNAVAILABLE | UNAVAILABLE | UNAVAILABLE | API | API | UNAVAILABLE | API | UNAVAILABLE | UNAVAILABLE | API | API | UNAVAILABLE | API | UNAVAILABLE | API | API | API | API | API | API | API | API | UNAVAILABLE | UNAVAILABLE | API | AMBIGUOUS | DATASHEET | API | API | API | API | UNAVAILABLE | UNAVAILABLE | UNAVAILABLE | UNAVAILABLE | UNAVAILABLE | UNAVAILABLE | UNAVAILABLE | UNAVAILABLE | API | API | API

## Conditions
Part Number | Column | Provenance | Datasheet evidence
STM32L011F4 | Supply Voltage (V) min | AMBIGUOUS | Table 18. General operating conditions: V_DD min varies by condition (1.65 (1.65); 1.8 (1.8); 1.65 (1.65)) — the API's value stands
STM32L071KB | Supply Voltage (V) min | AMBIGUOUS | Table 25. General operating conditions: V_DD min varies by condition (1.65 (1.65); 1.8 (1.8); 1.65 (1.65)) — the API's value stands
STM32L011K3 | Supply Voltage (V) min | AMBIGUOUS | Table 18. General operating conditions: V_DD min varies by condition (1.65 (1.65); 1.8 (1.8); 1.65 (1.65)) — the API's value stands
STM32L081KZ | Supply Voltage (V) min | AMBIGUOUS | Table 20. General operating conditions: V_DD min varies by condition (1.65 (1.65); 1.8 (1.8); 1.65 (1.65)) — the API's value stands
STM32L071KZ | Supply Voltage (V) min | AMBIGUOUS | Table 25. General operating conditions: V_DD min varies by condition (1.65 (1.65); 1.8 (1.8); 1.65 (1.65)) — the API's value stands
STM32L071CZ | Supply Voltage (V) min | AMBIGUOUS | Table 25. General operating conditions: V_DD min varies by condition (1.65 (1.65); 1.8 (1.8); 1.65 (1.65)) — the API's value stands
STM32L011D4 | Supply Voltage (V) min | AMBIGUOUS | Table 18. General operating conditions: V_DD min varies by condition (1.65 (1.65); 1.8 (1.8); 1.65 (1.65)) — the API's value stands
STM32L011K4 | Supply Voltage (V) min | AMBIGUOUS | Table 18. General operating conditions: V_DD min varies by condition (1.65 (1.65); 1.8 (1.8); 1.65 (1.65)) — the API's value stands
STM32L071RZ | Supply Voltage (V) min | AMBIGUOUS | Table 25. General operating conditions: V_DD min varies by condition (1.65 (1.65); 1.8 (1.8); 1.65 (1.65)) — the API's value stands
STM32L041E6 | Supply Voltage (V) min | AMBIGUOUS | Table 20. General operating conditions: V_DD min varies by condition (1.65 (1.65); 1.8 (1.8); 1.65 (1.65)) — the API's value stands
STM32L071VZ | Supply Voltage (V) min | AMBIGUOUS | Table 25. General operating conditions: V_DD min varies by condition (1.65 (1.65); 1.8 (1.8); 1.65 (1.65)) — the API's value stands
STM32L011G3 | Supply Voltage (V) min | AMBIGUOUS | Table 18. General operating conditions: V_DD min varies by condition (1.65 (1.65); 1.8 (1.8); 1.65 (1.65)) — the API's value stands
STM32L021G4 | Supply Voltage (V) min | AMBIGUOUS | Table 17. General operating conditions: V_DD min varies by condition (1.65 (1.65); 1.8 (1.8); 1.65 (1.65)) — the API's value stands
STM32L031F4 | Supply Voltage (V) min | AMBIGUOUS | Table 20. General operating conditions: V_DD min varies by condition (1.65 (1.65); 1.8 (1.8); 1.65 (1.65)) — the API's value stands
STM32L051T6 | Supply Voltage (V) min | AMBIGUOUS | Table 21. General operating conditions: V_DD min varies by condition (1.65 (1.65); 1.8 (1.8); 1.65 (1.65)) — the API's value stands
STM32L021F4 | Supply Voltage (V) min | AMBIGUOUS | Table 17. General operating conditions: V_DD min varies by condition (1.65 (1.65); 1.8 (1.8); 1.65 (1.65)) — the API's value stands
STM32L051T8 | Supply Voltage (V) min | AMBIGUOUS | Table 21. General operating conditions: V_DD min varies by condition (1.65 (1.65); 1.8 (1.8); 1.65 (1.65)) — the API's value stands
STM32L011E3 | Supply Voltage (V) min | AMBIGUOUS | Table 18. General operating conditions: V_DD min varies by condition (1.65 (1.65); 1.8 (1.8); 1.65 (1.65)) — the API's value stands
STM32L011F3 | Supply Voltage (V) min | AMBIGUOUS | Table 18. General operating conditions: V_DD min varies by condition (1.65 (1.65); 1.8 (1.8); 1.65 (1.65)) — the API's value stands
STM32L031G4 | Supply Voltage (V) min | AMBIGUOUS | Table 20. General operating conditions: V_DD min varies by condition (1.65 (1.65); 1.8 (1.8); 1.65 (1.65)) — the API's value stands
STM32L041K6 | Supply Voltage (V) min | AMBIGUOUS | Table 20. General operating conditions: V_DD min varies by condition (1.65 (1.65); 1.8 (1.8); 1.65 (1.65)) — the API's value stands
STM32L031K4 | Supply Voltage (V) min | AMBIGUOUS | Table 20. General operating conditions: V_DD min varies by condition (1.65 (1.65); 1.8 (1.8); 1.65 (1.65)) — the API's value stands
STM32L071VB | Supply Voltage (V) min | AMBIGUOUS | Table 25. General operating conditions: V_DD min varies by condition (1.65 (1.65); 1.8 (1.8); 1.65 (1.65)) — the API's value stands
STM32L041C6 | Supply Voltage (V) min | AMBIGUOUS | Table 20. General operating conditions: V_DD min varies by condition (1.65 (1.65); 1.8 (1.8); 1.65 (1.65)) — the API's value stands
STM32L081CZ | Supply Voltage (V) min | AMBIGUOUS | Table 20. General operating conditions: V_DD min varies by condition (1.65 (1.65); 1.8 (1.8); 1.65 (1.65)) — the API's value stands
STM32L041F6 | Supply Voltage (V) min | AMBIGUOUS | Table 20. General operating conditions: V_DD min varies by condition (1.65 (1.65); 1.8 (1.8); 1.65 (1.65)) — the API's value stands
STM32L011E4 | Supply Voltage (V) min | AMBIGUOUS | Table 18. General operating conditions: V_DD min varies by condition (1.65 (1.65); 1.8 (1.8); 1.65 (1.65)) — the API's value stands
STM32L021K4 | Supply Voltage (V) min | AMBIGUOUS | Table 17. General operating conditions: V_DD min varies by condition (1.65 (1.65); 1.8 (1.8); 1.65 (1.65)) — the API's value stands
STM32L031E6 | Supply Voltage (V) min | AMBIGUOUS | Table 20. General operating conditions: V_DD min varies by condition (1.65 (1.65); 1.8 (1.8); 1.65 (1.65)) — the API's value stands
STM32L011D3 | Supply Voltage (V) min | AMBIGUOUS | Table 18. General operating conditions: V_DD min varies by condition (1.65 (1.65); 1.8 (1.8); 1.65 (1.65)) — the API's value stands
STM32L031G6 | Supply Voltage (V) min | AMBIGUOUS | Table 20. General operating conditions: V_DD min varies by condition (1.65 (1.65); 1.8 (1.8); 1.65 (1.65)) — the API's value stands
STM32L021D4 | Supply Voltage (V) min | AMBIGUOUS | Table 17. General operating conditions: V_DD min varies by condition (1.65 (1.65); 1.8 (1.8); 1.65 (1.65)) — the API's value stands
STM32L031F6 | Supply Voltage (V) min | AMBIGUOUS | Table 20. General operating conditions: V_DD min varies by condition (1.65 (1.65); 1.8 (1.8); 1.65 (1.65)) — the API's value stands
STM32L031C4 | Supply Voltage (V) min | AMBIGUOUS | Table 20. General operating conditions: V_DD min varies by condition (1.65 (1.65); 1.8 (1.8); 1.65 (1.65)) — the API's value stands
STM32L031K6 | Supply Voltage (V) min | AMBIGUOUS | Table 20. General operating conditions: V_DD min varies by condition (1.65 (1.65); 1.8 (1.8); 1.65 (1.65)) — the API's value stands
STM32L071V8 | Supply Voltage (V) min | AMBIGUOUS | Table 25. General operating conditions: V_DD min varies by condition (1.65 (1.65); 1.8 (1.8); 1.65 (1.65)) — the API's value stands
STM32L051K6 | Supply Voltage (V) min | AMBIGUOUS | Table 21. General operating conditions: V_DD min varies by condition (1.65 (1.65); 1.8 (1.8); 1.65 (1.65)) — the API's value stands
STM32L031E4 | Supply Voltage (V) min | AMBIGUOUS | Table 20. General operating conditions: V_DD min varies by condition (1.65 (1.65); 1.8 (1.8); 1.65 (1.65)) — the API's value stands
STM32L041G6 | Supply Voltage (V) min | AMBIGUOUS | Table 20. General operating conditions: V_DD min varies by condition (1.65 (1.65); 1.8 (1.8); 1.65 (1.65)) — the API's value stands
STM32L071K8 | Supply Voltage (V) min | AMBIGUOUS | Table 25. General operating conditions: V_DD min varies by condition (1.65 (1.65); 1.8 (1.8); 1.65 (1.65)) — the API's value stands
STM32L071C8 | Supply Voltage (V) min | AMBIGUOUS | Table 25. General operating conditions: V_DD min varies by condition (1.65 (1.65); 1.8 (1.8); 1.65 (1.65)) — the API's value stands
STM32L071CB | Supply Voltage (V) min | AMBIGUOUS | Table 25. General operating conditions: V_DD min varies by condition (1.65 (1.65); 1.8 (1.8); 1.65 (1.65)) — the API's value stands
STM32L011G4 | Supply Voltage (V) min | AMBIGUOUS | Table 18. General operating conditions: V_DD min varies by condition (1.65 (1.65); 1.8 (1.8); 1.65 (1.65)) — the API's value stands
STM32L031C6 | Supply Voltage (V) min | AMBIGUOUS | Table 20. General operating conditions: V_DD min varies by condition (1.65 (1.65); 1.8 (1.8); 1.65 (1.65)) — the API's value stands
STM32L071RB | Supply Voltage (V) min | AMBIGUOUS | Table 25. General operating conditions: V_DD min varies by condition (1.65 (1.65); 1.8 (1.8); 1.65 (1.65)) — the API's value stands
STM32L081CB | Supply Voltage (V) min | AMBIGUOUS | Table 20. General operating conditions: V_DD min varies by condition (1.65 (1.65); 1.8 (1.8); 1.65 (1.65)) — the API's value stands
STM32L051C8 | Supply Voltage (V) min | AMBIGUOUS | Table 21. General operating conditions: V_DD min varies by condition (1.65 (1.65); 1.8 (1.8); 1.65 (1.65)) — the API's value stands
STM32L051R6 | Supply Voltage (V) min | AMBIGUOUS | Table 21. General operating conditions: V_DD min varies by condition (1.65 (1.65); 1.8 (1.8); 1.65 (1.65)) — the API's value stands
STM32L051K8 | Supply Voltage (V) min | AMBIGUOUS | Table 21. General operating conditions: V_DD min varies by condition (1.65 (1.65); 1.8 (1.8); 1.65 (1.65)) — the API's value stands
STM32L051C6 | Supply Voltage (V) min | AMBIGUOUS | Table 21. General operating conditions: V_DD min varies by condition (1.65 (1.65); 1.8 (1.8); 1.65 (1.65)) — the API's value stands
STM32L051R8 | Supply Voltage (V) min | AMBIGUOUS | Table 21. General operating conditions: V_DD min varies by condition (1.65 (1.65); 1.8 (1.8); 1.65 (1.65)) — the API's value stands
STM32L072KZ | Supply Voltage (V) min | AMBIGUOUS | Table 26. General operating conditions: V_DD min varies by condition (1.65 (1.65); 1.8 (1.8); 1.65 (1.65)) — the API's value stands
STM32L072KB | Supply Voltage (V) min | AMBIGUOUS | Table 26. General operating conditions: V_DD min varies by condition (1.65 (1.65); 1.8 (1.8); 1.65 (1.65)) — the API's value stands
STM32L062C8 | Supply Voltage (V) min | AMBIGUOUS | Table 21. General operating conditions: V_DD min varies by condition (1.65 (1.65); 1.8 (1.8); 1.65 (1.65)) — the API's value stands
STM32L082CZ | Supply Voltage (V) min | AMBIGUOUS | Table 23. General operating conditions: V_DD min varies by condition (1.65 (1.65); 1.8 (1.8); 1.65 (1.65)) — the API's value stands
STM32L072V8 | Supply Voltage (V) min | AMBIGUOUS | Table 26. General operating conditions: V_DD min varies by condition (1.65 (1.65); 1.8 (1.8); 1.65 (1.65)) — the API's value stands
STM32L082KZ | Supply Voltage (V) min | AMBIGUOUS | Table 23. General operating conditions: V_DD min varies by condition (1.65 (1.65); 1.8 (1.8); 1.65 (1.65)) — the API's value stands
STM32L072CZ | Supply Voltage (V) min | AMBIGUOUS | Table 26. General operating conditions: V_DD min varies by condition (1.65 (1.65); 1.8 (1.8); 1.65 (1.65)) — the API's value stands
STM32L082KB | Supply Voltage (V) min | AMBIGUOUS | Table 23. General operating conditions: V_DD min varies by condition (1.65 (1.65); 1.8 (1.8); 1.65 (1.65)) — the API's value stands
STM32L072RZ | Supply Voltage (V) min | AMBIGUOUS | Table 26. General operating conditions: V_DD min varies by condition (1.65 (1.65); 1.8 (1.8); 1.65 (1.65)) — the API's value stands
STM32L062K8 | Supply Voltage (V) min | AMBIGUOUS | Table 21. General operating conditions: V_DD min varies by condition (1.65 (1.65); 1.8 (1.8); 1.65 (1.65)) — the API's value stands
STM32L072VB | Supply Voltage (V) min | AMBIGUOUS | Table 26. General operating conditions: V_DD min varies by condition (1.65 (1.65); 1.8 (1.8); 1.65 (1.65)) — the API's value stands
STM32L072RB | Supply Voltage (V) min | AMBIGUOUS | Table 26. General operating conditions: V_DD min varies by condition (1.65 (1.65); 1.8 (1.8); 1.65 (1.65)) — the API's value stands
STM32L052T8 | Supply Voltage (V) min | AMBIGUOUS | Table 25. General operating conditions: V_DD min varies by condition (1.65 (1.65); 1.8 (1.8); 1.65 (1.65)) — the API's value stands
STM32L072CB | Supply Voltage (V) min | AMBIGUOUS | Table 26. General operating conditions: V_DD min varies by condition (1.65 (1.65); 1.8 (1.8); 1.65 (1.65)) — the API's value stands
STM32L052T6 | Supply Voltage (V) min | AMBIGUOUS | Table 25. General operating conditions: V_DD min varies by condition (1.65 (1.65); 1.8 (1.8); 1.65 (1.65)) — the API's value stands
STM32L072VZ | Supply Voltage (V) min | AMBIGUOUS | Table 26. General operating conditions: V_DD min varies by condition (1.65 (1.65); 1.8 (1.8); 1.65 (1.65)) — the API's value stands
STM32L052K8 | Supply Voltage (V) min | AMBIGUOUS | Table 25. General operating conditions: V_DD min varies by condition (1.65 (1.65); 1.8 (1.8); 1.65 (1.65)) — the API's value stands
STM32L052C8 | Supply Voltage (V) min | AMBIGUOUS | Table 25. General operating conditions: V_DD min varies by condition (1.65 (1.65); 1.8 (1.8); 1.65 (1.65)) — the API's value stands
STM32L052C6 | Supply Voltage (V) min | AMBIGUOUS | Table 25. General operating conditions: V_DD min varies by condition (1.65 (1.65); 1.8 (1.8); 1.65 (1.65)) — the API's value stands
STM32L052R6 | Supply Voltage (V) min | AMBIGUOUS | Table 25. General operating conditions: V_DD min varies by condition (1.65 (1.65); 1.8 (1.8); 1.65 (1.65)) — the API's value stands
STM32L052R8 | Supply Voltage (V) min | AMBIGUOUS | Table 25. General operating conditions: V_DD min varies by condition (1.65 (1.65); 1.8 (1.8); 1.65 (1.65)) — the API's value stands
STM32L052K6 | Supply Voltage (V) min | AMBIGUOUS | Table 25. General operating conditions: V_DD min varies by condition (1.65 (1.65); 1.8 (1.8); 1.65 (1.65)) — the API's value stands
STM32L073CZ | Supply Voltage (V) min | AMBIGUOUS | Table 26. General operating conditions: V_DD min varies by condition (1.65 (1.65); 1.8 (1.8); 1.65 (1.65)) — the API's value stands
STM32L063C8 | Supply Voltage (V) min | AMBIGUOUS | Table 24. General operating conditions: V_DD min varies by condition (1.65 (1.65); 1.8 (1.8); 1.65 (1.65)) — the API's value stands
STM32L053R6 | Supply Voltage (V) min | AMBIGUOUS | Table 24. General operating conditions: V_DD min varies by condition (1.65 (1.65); 1.8 (1.8); 1.65 (1.65)) — the API's value stands
STM32L073VB | Supply Voltage (V) min | AMBIGUOUS | Table 26. General operating conditions: V_DD min varies by condition (1.65 (1.65); 1.8 (1.8); 1.65 (1.65)) — the API's value stands
STM32L083RB | Supply Voltage (V) min | AMBIGUOUS | Table 26. General operating conditions: V_DD min varies by condition (1.65 (1.65); 1.8 (1.8); 1.65 (1.65)) — the API's value stands
STM32L083VZ | Supply Voltage (V) min | AMBIGUOUS | Table 26. General operating conditions: V_DD min varies by condition (1.65 (1.65); 1.8 (1.8); 1.65 (1.65)) — the API's value stands
STM32L083VB | Supply Voltage (V) min | AMBIGUOUS | Table 26. General operating conditions: V_DD min varies by condition (1.65 (1.65); 1.8 (1.8); 1.65 (1.65)) — the API's value stands
STM32L073RB | Supply Voltage (V) min | AMBIGUOUS | Table 26. General operating conditions: V_DD min varies by condition (1.65 (1.65); 1.8 (1.8); 1.65 (1.65)) — the API's value stands
STM32L073VZ | Supply Voltage (V) min | AMBIGUOUS | Table 26. General operating conditions: V_DD min varies by condition (1.65 (1.65); 1.8 (1.8); 1.65 (1.65)) — the API's value stands
STM32L073RZ | Supply Voltage (V) min | AMBIGUOUS | Table 26. General operating conditions: V_DD min varies by condition (1.65 (1.65); 1.8 (1.8); 1.65 (1.65)) — the API's value stands
STM32L073CB | Supply Voltage (V) min | AMBIGUOUS | Table 26. General operating conditions: V_DD min varies by condition (1.65 (1.65); 1.8 (1.8); 1.65 (1.65)) — the API's value stands
STM32L083CZ | Supply Voltage (V) min | AMBIGUOUS | Table 26. General operating conditions: V_DD min varies by condition (1.65 (1.65); 1.8 (1.8); 1.65 (1.65)) — the API's value stands
STM32L083V8 | Supply Voltage (V) min | AMBIGUOUS | Table 26. General operating conditions: V_DD min varies by condition (1.65 (1.65); 1.8 (1.8); 1.65 (1.65)) — the API's value stands
STM32L083CB | Supply Voltage (V) min | AMBIGUOUS | Table 26. General operating conditions: V_DD min varies by condition (1.65 (1.65); 1.8 (1.8); 1.65 (1.65)) — the API's value stands
STM32L083RZ | Supply Voltage (V) min | AMBIGUOUS | Table 26. General operating conditions: V_DD min varies by condition (1.65 (1.65); 1.8 (1.8); 1.65 (1.65)) — the API's value stands
STM32L073V8 | Supply Voltage (V) min | AMBIGUOUS | Table 26. General operating conditions: V_DD min varies by condition (1.65 (1.65); 1.8 (1.8); 1.65 (1.65)) — the API's value stands
STM32L053C6 | Supply Voltage (V) min | AMBIGUOUS | Table 24. General operating conditions: V_DD min varies by condition (1.65 (1.65); 1.8 (1.8); 1.65 (1.65)) — the API's value stands
STM32L063R8 | Supply Voltage (V) min | AMBIGUOUS | Table 24. General operating conditions: V_DD min varies by condition (1.65 (1.65); 1.8 (1.8); 1.65 (1.65)) — the API's value stands
STM32L053C8 | Supply Voltage (V) min | AMBIGUOUS | Table 24. General operating conditions: V_DD min varies by condition (1.65 (1.65); 1.8 (1.8); 1.65 (1.65)) — the API's value stands
STM32L053R8 | Supply Voltage (V) min | AMBIGUOUS | Table 24. General operating conditions: V_DD min varies by condition (1.65 (1.65); 1.8 (1.8); 1.65 (1.65)) — the API's value stands
STM32L4S7VI | Timers (16-bit) typ | AMBIGUOUS | Table 10. Timer feature comparison lists the family's timers, but the summary table gives no per-class counts for this variant to join against
STM32L4S7VI | Timers (32-bit) typ | AMBIGUOUS | Table 10. Timer feature comparison lists the family's timers, but the summary table gives no per-class counts for this variant to join against
STM32L4S7VI | Supply Voltage (V) min | AMBIGUOUS | Table 21. General operating conditions: V_DD min reads '1(.17)1' — the figure is qualified or corrupted by a footnote
STM32L4S7ZI | Timers (16-bit) typ | AMBIGUOUS | Table 10. Timer feature comparison lists the family's timers, but the summary table gives no per-class counts for this variant to join against
STM32L4S7ZI | Timers (32-bit) typ | AMBIGUOUS | Table 10. Timer feature comparison lists the family's timers, but the summary table gives no per-class counts for this variant to join against
STM32L4S7ZI | Supply Voltage (V) min | AMBIGUOUS | Table 21. General operating conditions: V_DD min reads '1(.17)1' — the figure is qualified or corrupted by a footnote
STM32L4R7AI | Timers (16-bit) typ | AMBIGUOUS | Table 10. Timer feature comparison lists the family's timers, but the summary table gives no per-class counts for this variant to join against
STM32L4R7AI | Timers (32-bit) typ | AMBIGUOUS | Table 10. Timer feature comparison lists the family's timers, but the summary table gives no per-class counts for this variant to join against
STM32L4R7AI | Supply Voltage (V) min | AMBIGUOUS | Table 21. General operating conditions: V_DD min reads '1(.17)1' — the figure is qualified or corrupted by a footnote
STM32L4R7ZI | Timers (16-bit) typ | AMBIGUOUS | Table 10. Timer feature comparison lists the family's timers, but the summary table gives no per-class counts for this variant to join against
STM32L4R7ZI | Timers (32-bit) typ | AMBIGUOUS | Table 10. Timer feature comparison lists the family's timers, but the summary table gives no per-class counts for this variant to join against
STM32L4R7ZI | Supply Voltage (V) min | AMBIGUOUS | Table 21. General operating conditions: V_DD min reads '1(.17)1' — the figure is qualified or corrupted by a footnote
STM32L4R7VI | Timers (16-bit) typ | AMBIGUOUS | Table 10. Timer feature comparison lists the family's timers, but the summary table gives no per-class counts for this variant to join against
STM32L4R7VI | Timers (32-bit) typ | AMBIGUOUS | Table 10. Timer feature comparison lists the family's timers, but the summary table gives no per-class counts for this variant to join against
STM32L4R7VI | Supply Voltage (V) min | AMBIGUOUS | Table 21. General operating conditions: V_DD min reads '1(.17)1' — the figure is qualified or corrupted by a footnote
STM32L4S7AI | Timers (16-bit) typ | AMBIGUOUS | Table 10. Timer feature comparison lists the family's timers, but the summary table gives no per-class counts for this variant to join against
STM32L4S7AI | Timers (32-bit) typ | AMBIGUOUS | Table 10. Timer feature comparison lists the family's timers, but the summary table gives no per-class counts for this variant to join against
STM32L4S7AI | Supply Voltage (V) min | AMBIGUOUS | Table 21. General operating conditions: V_DD min reads '1(.17)1' — the figure is qualified or corrupted by a footnote
STM32L4R9ZI | Timers (16-bit) typ | AMBIGUOUS | Table 10. Timer feature comparison lists the family's timers, but the summary table gives no per-class counts for this variant to join against
STM32L4R9ZI | Timers (32-bit) typ | AMBIGUOUS | Table 10. Timer feature comparison lists the family's timers, but the summary table gives no per-class counts for this variant to join against
STM32L4R9ZI | Supply Voltage (V) min | AMBIGUOUS | Table 21. General operating conditions: V_DD min reads '1(.17)1' — the figure is qualified or corrupted by a footnote
STM32L4R9ZG | Timers (16-bit) typ | AMBIGUOUS | Table 10. Timer feature comparison lists the family's timers, but the summary table gives no per-class counts for this variant to join against
STM32L4R9ZG | Timers (32-bit) typ | AMBIGUOUS | Table 10. Timer feature comparison lists the family's timers, but the summary table gives no per-class counts for this variant to join against
STM32L4R9ZG | Supply Voltage (V) min | AMBIGUOUS | Table 21. General operating conditions: V_DD min reads '1(.17)1' — the figure is qualified or corrupted by a footnote
STM32L4R9AG | Timers (16-bit) typ | AMBIGUOUS | Table 10. Timer feature comparison lists the family's timers, but the summary table gives no per-class counts for this variant to join against
STM32L4R9AG | Timers (32-bit) typ | AMBIGUOUS | Table 10. Timer feature comparison lists the family's timers, but the summary table gives no per-class counts for this variant to join against
STM32L4R9AG | Supply Voltage (V) min | AMBIGUOUS | Table 21. General operating conditions: V_DD min reads '1(.17)1' — the figure is qualified or corrupted by a footnote
STM32L4R9VG | Timers (16-bit) typ | AMBIGUOUS | Table 10. Timer feature comparison lists the family's timers, but the summary table gives no per-class counts for this variant to join against
STM32L4R9VG | Timers (32-bit) typ | AMBIGUOUS | Table 10. Timer feature comparison lists the family's timers, but the summary table gives no per-class counts for this variant to join against
STM32L4R9VG | Supply Voltage (V) min | AMBIGUOUS | Table 21. General operating conditions: V_DD min reads '1(.17)1' — the figure is qualified or corrupted by a footnote
STM32L4S9AI | Timers (16-bit) typ | AMBIGUOUS | Table 10. Timer feature comparison lists the family's timers, but the summary table gives no per-class counts for this variant to join against
STM32L4S9AI | Timers (32-bit) typ | AMBIGUOUS | Table 10. Timer feature comparison lists the family's timers, but the summary table gives no per-class counts for this variant to join against
STM32L4S9AI | Supply Voltage (V) min | AMBIGUOUS | Table 21. General operating conditions: V_DD min reads '1(.17)1' — the figure is qualified or corrupted by a footnote
STM32L4R9AI | Timers (16-bit) typ | AMBIGUOUS | Table 10. Timer feature comparison lists the family's timers, but the summary table gives no per-class counts for this variant to join against
STM32L4R9AI | Timers (32-bit) typ | AMBIGUOUS | Table 10. Timer feature comparison lists the family's timers, but the summary table gives no per-class counts for this variant to join against
STM32L4R9AI | Supply Voltage (V) min | AMBIGUOUS | Table 21. General operating conditions: V_DD min reads '1(.17)1' — the figure is qualified or corrupted by a footnote
STM32L4S9ZI | Timers (16-bit) typ | AMBIGUOUS | Table 10. Timer feature comparison lists the family's timers, but the summary table gives no per-class counts for this variant to join against
STM32L4S9ZI | Timers (32-bit) typ | AMBIGUOUS | Table 10. Timer feature comparison lists the family's timers, but the summary table gives no per-class counts for this variant to join against
STM32L4S9ZI | Supply Voltage (V) min | AMBIGUOUS | Table 21. General operating conditions: V_DD min reads '1(.17)1' — the figure is qualified or corrupted by a footnote
STM32L4S9VI | Timers (16-bit) typ | AMBIGUOUS | Table 10. Timer feature comparison lists the family's timers, but the summary table gives no per-class counts for this variant to join against
STM32L4S9VI | Timers (32-bit) typ | AMBIGUOUS | Table 10. Timer feature comparison lists the family's timers, but the summary table gives no per-class counts for this variant to join against
STM32L4S9VI | Supply Voltage (V) min | AMBIGUOUS | Table 21. General operating conditions: V_DD min reads '1(.17)1' — the figure is qualified or corrupted by a footnote
STM32L4R9VI | Timers (16-bit) typ | AMBIGUOUS | Table 10. Timer feature comparison lists the family's timers, but the summary table gives no per-class counts for this variant to join against
STM32L4R9VI | Timers (32-bit) typ | AMBIGUOUS | Table 10. Timer feature comparison lists the family's timers, but the summary table gives no per-class counts for this variant to join against
STM32L4R9VI | Supply Voltage (V) min | AMBIGUOUS | Table 21. General operating conditions: V_DD min reads '1(.17)1' — the figure is qualified or corrupted by a footnote
STM32L4P5RE | Timers (16-bit) typ | AMBIGUOUS | Table 10. Timer feature comparison lists the family's timers, but the summary table gives no per-class counts for this variant to join against
STM32L4P5RE | Timers (32-bit) typ | AMBIGUOUS | Table 10. Timer feature comparison lists the family's timers, but the summary table gives no per-class counts for this variant to join against
STM32L4P5RE | Supply Voltage (V) min | AMBIGUOUS | Table 21. General operating conditions: V_DD min reads '1.71(1)' — the figure is qualified or corrupted by a footnote
STM32L4P5ZG | Timers (16-bit) typ | AMBIGUOUS | Table 10. Timer feature comparison lists the family's timers, but the summary table gives no per-class counts for this variant to join against
STM32L4P5ZG | Timers (32-bit) typ | AMBIGUOUS | Table 10. Timer feature comparison lists the family's timers, but the summary table gives no per-class counts for this variant to join against
STM32L4P5ZG | Supply Voltage (V) min | AMBIGUOUS | Table 21. General operating conditions: V_DD min reads '1.71(1)' — the figure is qualified or corrupted by a footnote
STM32L4Q5CG | Timers (16-bit) typ | AMBIGUOUS | Table 10. Timer feature comparison lists the family's timers, but the summary table gives no per-class counts for this variant to join against
STM32L4Q5CG | Timers (32-bit) typ | AMBIGUOUS | Table 10. Timer feature comparison lists the family's timers, but the summary table gives no per-class counts for this variant to join against
STM32L4Q5CG | Supply Voltage (V) min | AMBIGUOUS | Table 21. General operating conditions: V_DD min reads '1.71(1)' — the figure is qualified or corrupted by a footnote
STM32L4P5ZE | Timers (16-bit) typ | AMBIGUOUS | Table 10. Timer feature comparison lists the family's timers, but the summary table gives no per-class counts for this variant to join against
STM32L4P5ZE | Timers (32-bit) typ | AMBIGUOUS | Table 10. Timer feature comparison lists the family's timers, but the summary table gives no per-class counts for this variant to join against
STM32L4P5ZE | Supply Voltage (V) min | AMBIGUOUS | Table 21. General operating conditions: V_DD min reads '1.71(1)' — the figure is qualified or corrupted by a footnote
STM32L4P5QG | Timers (16-bit) typ | AMBIGUOUS | Table 10. Timer feature comparison lists the family's timers, but the summary table gives no per-class counts for this variant to join against
STM32L4P5QG | Timers (32-bit) typ | AMBIGUOUS | Table 10. Timer feature comparison lists the family's timers, but the summary table gives no per-class counts for this variant to join against
STM32L4P5QG | Supply Voltage (V) min | AMBIGUOUS | Table 21. General operating conditions: V_DD min reads '1.71(1)' — the figure is qualified or corrupted by a footnote
STM32L4Q5RG | Timers (16-bit) typ | AMBIGUOUS | Table 10. Timer feature comparison lists the family's timers, but the summary table gives no per-class counts for this variant to join against
STM32L4Q5RG | Timers (32-bit) typ | AMBIGUOUS | Table 10. Timer feature comparison lists the family's timers, but the summary table gives no per-class counts for this variant to join against
STM32L4Q5RG | Supply Voltage (V) min | AMBIGUOUS | Table 21. General operating conditions: V_DD min reads '1.71(1)' — the figure is qualified or corrupted by a footnote
STM32L4P5VG | Timers (16-bit) typ | AMBIGUOUS | Table 10. Timer feature comparison lists the family's timers, but the summary table gives no per-class counts for this variant to join against
STM32L4P5VG | Timers (32-bit) typ | AMBIGUOUS | Table 10. Timer feature comparison lists the family's timers, but the summary table gives no per-class counts for this variant to join against
STM32L4P5VG | Supply Voltage (V) min | AMBIGUOUS | Table 21. General operating conditions: V_DD min reads '1.71(1)' — the figure is qualified or corrupted by a footnote
STM32L4P5QE | Timers (16-bit) typ | AMBIGUOUS | Table 10. Timer feature comparison lists the family's timers, but the summary table gives no per-class counts for this variant to join against
STM32L4P5QE | Timers (32-bit) typ | AMBIGUOUS | Table 10. Timer feature comparison lists the family's timers, but the summary table gives no per-class counts for this variant to join against
STM32L4P5QE | Supply Voltage (V) min | AMBIGUOUS | Table 21. General operating conditions: V_DD min reads '1.71(1)' — the figure is qualified or corrupted by a footnote
STM32L4Q5ZG | Timers (16-bit) typ | AMBIGUOUS | Table 10. Timer feature comparison lists the family's timers, but the summary table gives no per-class counts for this variant to join against
STM32L4Q5ZG | Timers (32-bit) typ | AMBIGUOUS | Table 10. Timer feature comparison lists the family's timers, but the summary table gives no per-class counts for this variant to join against
STM32L4Q5ZG | Supply Voltage (V) min | AMBIGUOUS | Table 21. General operating conditions: V_DD min reads '1.71(1)' — the figure is qualified or corrupted by a footnote
STM32L4P5VE | Timers (16-bit) typ | AMBIGUOUS | Table 10. Timer feature comparison lists the family's timers, but the summary table gives no per-class counts for this variant to join against
STM32L4P5VE | Timers (32-bit) typ | AMBIGUOUS | Table 10. Timer feature comparison lists the family's timers, but the summary table gives no per-class counts for this variant to join against
STM32L4P5VE | Supply Voltage (V) min | AMBIGUOUS | Table 21. General operating conditions: V_DD min reads '1.71(1)' — the figure is qualified or corrupted by a footnote
STM32L4Q5VG | Timers (16-bit) typ | AMBIGUOUS | Table 10. Timer feature comparison lists the family's timers, but the summary table gives no per-class counts for this variant to join against
STM32L4Q5VG | Timers (32-bit) typ | AMBIGUOUS | Table 10. Timer feature comparison lists the family's timers, but the summary table gives no per-class counts for this variant to join against
STM32L4Q5VG | Supply Voltage (V) min | AMBIGUOUS | Table 21. General operating conditions: V_DD min reads '1.71(1)' — the figure is qualified or corrupted by a footnote
STM32L4Q5QG | Timers (16-bit) typ | AMBIGUOUS | Table 10. Timer feature comparison lists the family's timers, but the summary table gives no per-class counts for this variant to join against
STM32L4Q5QG | Timers (32-bit) typ | AMBIGUOUS | Table 10. Timer feature comparison lists the family's timers, but the summary table gives no per-class counts for this variant to join against
STM32L4Q5QG | Supply Voltage (V) min | AMBIGUOUS | Table 21. General operating conditions: V_DD min reads '1.71(1)' — the figure is qualified or corrupted by a footnote
STM32L4P5AG | Timers (16-bit) typ | AMBIGUOUS | Table 10. Timer feature comparison lists the family's timers, but the summary table gives no per-class counts for this variant to join against
STM32L4P5AG | Timers (32-bit) typ | AMBIGUOUS | Table 10. Timer feature comparison lists the family's timers, but the summary table gives no per-class counts for this variant to join against
STM32L4P5AG | Supply Voltage (V) min | AMBIGUOUS | Table 21. General operating conditions: V_DD min reads '1.71(1)' — the figure is qualified or corrupted by a footnote
STM32L4Q5AG | Timers (16-bit) typ | AMBIGUOUS | Table 10. Timer feature comparison lists the family's timers, but the summary table gives no per-class counts for this variant to join against
STM32L4Q5AG | Timers (32-bit) typ | AMBIGUOUS | Table 10. Timer feature comparison lists the family's timers, but the summary table gives no per-class counts for this variant to join against
STM32L4Q5AG | Supply Voltage (V) min | AMBIGUOUS | Table 21. General operating conditions: V_DD min reads '1.71(1)' — the figure is qualified or corrupted by a footnote
STM32L4P5CG | Timers (16-bit) typ | AMBIGUOUS | Table 10. Timer feature comparison lists the family's timers, but the summary table gives no per-class counts for this variant to join against
STM32L4P5CG | Timers (32-bit) typ | AMBIGUOUS | Table 10. Timer feature comparison lists the family's timers, but the summary table gives no per-class counts for this variant to join against
STM32L4P5CG | Supply Voltage (V) min | AMBIGUOUS | Table 21. General operating conditions: V_DD min reads '1.71(1)' — the figure is qualified or corrupted by a footnote
STM32L4P5CE | Timers (16-bit) typ | AMBIGUOUS | Table 10. Timer feature comparison lists the family's timers, but the summary table gives no per-class counts for this variant to join against
STM32L4P5CE | Timers (32-bit) typ | AMBIGUOUS | Table 10. Timer feature comparison lists the family's timers, but the summary table gives no per-class counts for this variant to join against
STM32L4P5CE | Supply Voltage (V) min | AMBIGUOUS | Table 21. General operating conditions: V_DD min reads '1.71(1)' — the figure is qualified or corrupted by a footnote
STM32L4P5RG | Timers (16-bit) typ | AMBIGUOUS | Table 10. Timer feature comparison lists the family's timers, but the summary table gives no per-class counts for this variant to join against
STM32L4P5RG | Timers (32-bit) typ | AMBIGUOUS | Table 10. Timer feature comparison lists the family's timers, but the summary table gives no per-class counts for this variant to join against
STM32L4P5RG | Supply Voltage (V) min | AMBIGUOUS | Table 21. General operating conditions: V_DD min reads '1.71(1)' — the figure is qualified or corrupted by a footnote
STM32L4P5AE | Timers (16-bit) typ | AMBIGUOUS | Table 10. Timer feature comparison lists the family's timers, but the summary table gives no per-class counts for this variant to join against
STM32L4P5AE | Timers (32-bit) typ | AMBIGUOUS | Table 10. Timer feature comparison lists the family's timers, but the summary table gives no per-class counts for this variant to join against
STM32L4P5AE | Supply Voltage (V) min | AMBIGUOUS | Table 21. General operating conditions: V_DD min reads '1.71(1)' — the figure is qualified or corrupted by a footnote
STM32L4R5QI | Timers (16-bit) typ | AMBIGUOUS | Table 10. Timer feature comparison lists the family's timers, but the summary table gives no per-class counts for this variant to join against
STM32L4R5QI | Timers (32-bit) typ | AMBIGUOUS | Table 10. Timer feature comparison lists the family's timers, but the summary table gives no per-class counts for this variant to join against
STM32L4R5QI | Supply Voltage (V) min | AMBIGUOUS | Table 21. General operating conditions: V_DD min reads '1(.17)1' — the figure is qualified or corrupted by a footnote
STM32L4R5VI | Timers (16-bit) typ | AMBIGUOUS | Table 10. Timer feature comparison lists the family's timers, but the summary table gives no per-class counts for this variant to join against
STM32L4R5VI | Timers (32-bit) typ | AMBIGUOUS | Table 10. Timer feature comparison lists the family's timers, but the summary table gives no per-class counts for this variant to join against
STM32L4R5VI | Supply Voltage (V) min | AMBIGUOUS | Table 21. General operating conditions: V_DD min reads '1(.17)1' — the figure is qualified or corrupted by a footnote
STM32L4R5VG | Timers (16-bit) typ | AMBIGUOUS | Table 10. Timer feature comparison lists the family's timers, but the summary table gives no per-class counts for this variant to join against
STM32L4R5VG | Timers (32-bit) typ | AMBIGUOUS | Table 10. Timer feature comparison lists the family's timers, but the summary table gives no per-class counts for this variant to join against
STM32L4R5VG | Supply Voltage (V) min | AMBIGUOUS | Table 21. General operating conditions: V_DD min reads '1(.17)1' — the figure is qualified or corrupted by a footnote
STM32L4S5AI | Timers (16-bit) typ | AMBIGUOUS | Table 10. Timer feature comparison lists the family's timers, but the summary table gives no per-class counts for this variant to join against
STM32L4S5AI | Timers (32-bit) typ | AMBIGUOUS | Table 10. Timer feature comparison lists the family's timers, but the summary table gives no per-class counts for this variant to join against
STM32L4S5AI | Supply Voltage (V) min | AMBIGUOUS | Table 21. General operating conditions: V_DD min reads '1(.17)1' — the figure is qualified or corrupted by a footnote
STM32L4R5QG | Timers (16-bit) typ | AMBIGUOUS | Table 10. Timer feature comparison lists the family's timers, but the summary table gives no per-class counts for this variant to join against
STM32L4R5QG | Timers (32-bit) typ | AMBIGUOUS | Table 10. Timer feature comparison lists the family's timers, but the summary table gives no per-class counts for this variant to join against
STM32L4R5QG | Supply Voltage (V) min | AMBIGUOUS | Table 21. General operating conditions: V_DD min reads '1(.17)1' — the figure is qualified or corrupted by a footnote
STM32L4S5VI | Timers (16-bit) typ | AMBIGUOUS | Table 10. Timer feature comparison lists the family's timers, but the summary table gives no per-class counts for this variant to join against
STM32L4S5VI | Timers (32-bit) typ | AMBIGUOUS | Table 10. Timer feature comparison lists the family's timers, but the summary table gives no per-class counts for this variant to join against
STM32L4S5VI | Supply Voltage (V) min | AMBIGUOUS | Table 21. General operating conditions: V_DD min reads '1(.17)1' — the figure is qualified or corrupted by a footnote
STM32L4R5ZG | Timers (16-bit) typ | AMBIGUOUS | Table 10. Timer feature comparison lists the family's timers, but the summary table gives no per-class counts for this variant to join against
STM32L4R5ZG | Timers (32-bit) typ | AMBIGUOUS | Table 10. Timer feature comparison lists the family's timers, but the summary table gives no per-class counts for this variant to join against
STM32L4R5ZG | Supply Voltage (V) min | AMBIGUOUS | Table 21. General operating conditions: V_DD min reads '1(.17)1' — the figure is qualified or corrupted by a footnote
STM32L4S5QI | Timers (16-bit) typ | AMBIGUOUS | Table 10. Timer feature comparison lists the family's timers, but the summary table gives no per-class counts for this variant to join against
STM32L4S5QI | Timers (32-bit) typ | AMBIGUOUS | Table 10. Timer feature comparison lists the family's timers, but the summary table gives no per-class counts for this variant to join against
STM32L4S5QI | Supply Voltage (V) min | AMBIGUOUS | Table 21. General operating conditions: V_DD min reads '1(.17)1' — the figure is qualified or corrupted by a footnote
STM32L4R5AI | Timers (16-bit) typ | AMBIGUOUS | Table 10. Timer feature comparison lists the family's timers, but the summary table gives no per-class counts for this variant to join against
STM32L4R5AI | Timers (32-bit) typ | AMBIGUOUS | Table 10. Timer feature comparison lists the family's timers, but the summary table gives no per-class counts for this variant to join against
STM32L4R5AI | Supply Voltage (V) min | AMBIGUOUS | Table 21. General operating conditions: V_DD min reads '1(.17)1' — the figure is qualified or corrupted by a footnote
STM32L4R5ZI | Timers (16-bit) typ | AMBIGUOUS | Table 10. Timer feature comparison lists the family's timers, but the summary table gives no per-class counts for this variant to join against
STM32L4R5ZI | Timers (32-bit) typ | AMBIGUOUS | Table 10. Timer feature comparison lists the family's timers, but the summary table gives no per-class counts for this variant to join against
STM32L4R5ZI | Supply Voltage (V) min | AMBIGUOUS | Table 21. General operating conditions: V_DD min reads '1(.17)1' — the figure is qualified or corrupted by a footnote
STM32L4S5ZI | Timers (16-bit) typ | AMBIGUOUS | Table 10. Timer feature comparison lists the family's timers, but the summary table gives no per-class counts for this variant to join against
STM32L4S5ZI | Timers (32-bit) typ | AMBIGUOUS | Table 10. Timer feature comparison lists the family's timers, but the summary table gives no per-class counts for this variant to join against
STM32L4S5ZI | Supply Voltage (V) min | AMBIGUOUS | Table 21. General operating conditions: V_DD min reads '1(.17)1' — the figure is qualified or corrupted by a footnote
STM32L4R5AG | Timers (16-bit) typ | AMBIGUOUS | Table 10. Timer feature comparison lists the family's timers, but the summary table gives no per-class counts for this variant to join against
STM32L4R5AG | Timers (32-bit) typ | AMBIGUOUS | Table 10. Timer feature comparison lists the family's timers, but the summary table gives no per-class counts for this variant to join against
STM32L4R5AG | Supply Voltage (V) min | AMBIGUOUS | Table 21. General operating conditions: V_DD min reads '1(.17)1' — the figure is qualified or corrupted by a footnote
STM32L162QD | Supply Voltage (V) min | AMBIGUOUS | Table 12. General operating conditions: V_DD min varies by condition (1.65 (1.65); 1.8 (1.8); 1.65 (1.65)) — the API's value stands
STM32L162ZD | Supply Voltage (V) min | AMBIGUOUS | Table 12. General operating conditions: V_DD min varies by condition (1.65 (1.65); 1.8 (1.8); 1.65 (1.65)) — the API's value stands
STM32L162QC | Supply Voltage (V) min | AMBIGUOUS | Table 13. General operating conditions: V_DD min varies by condition (1.65 (1.65); 1.8 (1.8); 1.65 (1.65)) — the API's value stands
STM32L162VC | Supply Voltage (V) min | AMBIGUOUS | Table 13. General operating conditions: V_DD min varies by condition (1.65 (1.65); 1.8 (1.8); 1.65 (1.65)) — the API's value stands
STM32L162RC | Supply Voltage (V) min | AMBIGUOUS | Table 14. General operating conditions: V_DD min varies by condition (1.65 (1.65); 1.8 (1.8); 1.65 (1.65)) — the API's value stands
STM32L162RD | Supply Voltage (V) min | AMBIGUOUS | Table 12. General operating conditions: V_DD min varies by condition (1.65 (1.65); 1.8 (1.8); 1.65 (1.65)) — the API's value stands
STM32L162VD-X | Supply Voltage (V) min | AMBIGUOUS | Table 13. General operating conditions: V_DD min varies by condition (1.65 (1.65); 1.8 (1.8); 1.65 (1.65)) — the API's value stands
STM32L162VE | Supply Voltage (V) min | AMBIGUOUS | Table 13. General operating conditions: V_DD min varies by condition (1.65 (1.65); 1.8 (1.8); 1.65 (1.65)) — the API's value stands
STM32L162RC-A | Supply Voltage (V) min | AMBIGUOUS | Table 13. General operating conditions: V_DD min varies by condition (1.65 (1.65); 1.8 (1.8); 1.65 (1.65)) — the API's value stands
STM32L162VD | Supply Voltage (V) min | AMBIGUOUS | Table 12. General operating conditions: V_DD min varies by condition (1.65 (1.65); 1.8 (1.8); 1.65 (1.65)) — the API's value stands
STM32L162ZE | Supply Voltage (V) min | AMBIGUOUS | Table 13. General operating conditions: V_DD min varies by condition (1.65 (1.65); 1.8 (1.8); 1.65 (1.65)) — the API's value stands
STM32L162ZC | Supply Voltage (V) min | AMBIGUOUS | Table 13. General operating conditions: V_DD min varies by condition (1.65 (1.65); 1.8 (1.8); 1.65 (1.65)) — the API's value stands
STM32L162RE | Supply Voltage (V) min | AMBIGUOUS | Table 13. General operating conditions: V_DD min varies by condition (1.65 (1.65); 1.8 (1.8); 1.65 (1.65)) — the API's value stands
STM32L162VC-A | Supply Voltage (V) min | AMBIGUOUS | Table 13. General operating conditions: V_DD min varies by condition (1.65 (1.65); 1.8 (1.8); 1.65 (1.65)) — the API's value stands
STM32L151CB | Supply Voltage (V) min | AMBIGUOUS | Table 13. General operating conditions: V_DD min varies by condition (1.65 (1.65); 1.8 (1.8); 1.65 (1.65)) — the API's value stands
STM32L151VD-X | Supply Voltage (V) min | AMBIGUOUS | Table 13. General operating conditions: V_DD min varies by condition (1.65 (1.65); 1.8 (1.8); 1.65 (1.65)) — the API's value stands
STM32L152CB | Supply Voltage (V) min | AMBIGUOUS | Table 13. General operating conditions: V_DD min varies by condition (1.65 (1.65); 1.8 (1.8); 1.65 (1.65)) — the API's value stands
STM32L151C8 | Supply Voltage (V) min | AMBIGUOUS | Table 13. General operating conditions: V_DD min varies by condition (1.65 (1.65); 1.8 (1.8); 1.65 (1.65)) — the API's value stands
STM32L152C8 | Supply Voltage (V) min | AMBIGUOUS | Table 13. General operating conditions: V_DD min varies by condition (1.65 (1.65); 1.8 (1.8); 1.65 (1.65)) — the API's value stands
STM32L152QE | Supply Voltage (V) min | AMBIGUOUS | Table 13. General operating conditions: V_DD min varies by condition (1.65 (1.65); 1.8 (1.8); 1.65 (1.65)) — the API's value stands
STM32L152RE | Supply Voltage (V) min | AMBIGUOUS | Table 13. General operating conditions: V_DD min varies by condition (1.65 (1.65); 1.8 (1.8); 1.65 (1.65)) — the API's value stands
STM32L152C6-A | Supply Voltage (V) min | AMBIGUOUS | Table 14. General operating conditions: V_DD min varies by condition (1.65 (1.65); 1.8 (1.8); 1.65 (1.65)) — the API's value stands
STM32L151VE | Supply Voltage (V) min | AMBIGUOUS | Table 13. General operating conditions: V_DD min varies by condition (1.65 (1.65); 1.8 (1.8); 1.65 (1.65)) — the API's value stands
STM32L151ZE | Supply Voltage (V) min | AMBIGUOUS | Table 13. General operating conditions: V_DD min varies by condition (1.65 (1.65); 1.8 (1.8); 1.65 (1.65)) — the API's value stands
STM32L151C6-A | Supply Voltage (V) min | AMBIGUOUS | Table 13. General operating conditions: V_DD min varies by condition (1.65 (1.65); 1.8 (1.8); 1.65 (1.65)) — the API's value stands
STM32L152VC-A | Supply Voltage (V) min | AMBIGUOUS | Table 13. General operating conditions: V_DD min varies by condition (1.65 (1.65); 1.8 (1.8); 1.65 (1.65)) — the API's value stands
STM32L152UC | Supply Voltage (V) min | AMBIGUOUS | Table 14. General operating conditions: V_DD min varies by condition (1.65 (1.65); 1.8 (1.8); 1.65 (1.65)) — the API's value stands
STM32L151R8-A | Supply Voltage (V) min | AMBIGUOUS | Table 13. General operating conditions: V_DD min varies by condition (1.65 (1.65); 1.8 (1.8); 1.65 (1.65)) — the API's value stands
STM32L152VD-X | Supply Voltage (V) min | AMBIGUOUS | Table 12. General operating conditions: V_DD min varies by condition (1.65 (1.65); 1.8 (1.8); 1.65 (1.65)) — the API's value stands
STM32L152R6-A | Supply Voltage (V) min | AMBIGUOUS | Table 14. General operating conditions: V_DD min varies by condition (1.65 (1.65); 1.8 (1.8); 1.65 (1.65)) — the API's value stands
STM32L151QE | Supply Voltage (V) min | AMBIGUOUS | Table 13. General operating conditions: V_DD min varies by condition (1.65 (1.65); 1.8 (1.8); 1.65 (1.65)) — the API's value stands
STM32L151R6-A | Supply Voltage (V) min | AMBIGUOUS | Table 13. General operating conditions: V_DD min varies by condition (1.65 (1.65); 1.8 (1.8); 1.65 (1.65)) — the API's value stands
STM32L151RE | Supply Voltage (V) min | AMBIGUOUS | Table 13. General operating conditions: V_DD min varies by condition (1.65 (1.65); 1.8 (1.8); 1.65 (1.65)) — the API's value stands
STM32L152ZE | Supply Voltage (V) min | AMBIGUOUS | Table 13. General operating conditions: V_DD min varies by condition (1.65 (1.65); 1.8 (1.8); 1.65 (1.65)) — the API's value stands
STM32L152C8-A | Supply Voltage (V) min | AMBIGUOUS | Table 14. General operating conditions: V_DD min varies by condition (1.65 (1.65); 1.8 (1.8); 1.65 (1.65)) — the API's value stands
STM32L151C8-A | Supply Voltage (V) min | AMBIGUOUS | Table 13. General operating conditions: V_DD min varies by condition (1.65 (1.65); 1.8 (1.8); 1.65 (1.65)) — the API's value stands
STM32L152VC | Supply Voltage (V) min | AMBIGUOUS | Table 14. General operating conditions: V_DD min varies by condition (1.65 (1.65); 1.8 (1.8); 1.65 (1.65)) — the API's value stands
STM32L152QC | Supply Voltage (V) min | AMBIGUOUS | Table 13. General operating conditions: V_DD min varies by condition (1.65 (1.65); 1.8 (1.8); 1.65 (1.65)) — the API's value stands
STM32L151QC | Supply Voltage (V) min | AMBIGUOUS | Table 13. General operating conditions: V_DD min varies by condition (1.65 (1.65); 1.8 (1.8); 1.65 (1.65)) — the API's value stands
STM32L152ZC | Supply Voltage (V) min | AMBIGUOUS | Table 13. General operating conditions: V_DD min varies by condition (1.65 (1.65); 1.8 (1.8); 1.65 (1.65)) — the API's value stands
STM32L151ZC | Supply Voltage (V) min | AMBIGUOUS | Table 13. General operating conditions: V_DD min varies by condition (1.65 (1.65); 1.8 (1.8); 1.65 (1.65)) — the API's value stands
STM32L151CC | Supply Voltage (V) min | AMBIGUOUS | Table 14. General operating conditions: V_DD min varies by condition (1.65 (1.65); 1.8 (1.8); 1.65 (1.65)) — the API's value stands
STM32L151RB-A | Supply Voltage (V) min | AMBIGUOUS | Table 13. General operating conditions: V_DD min varies by condition (1.65 (1.65); 1.8 (1.8); 1.65 (1.65)) — the API's value stands
STM32L151R6 | Supply Voltage (V) min | AMBIGUOUS | Table 13. General operating conditions: V_DD min varies by condition (1.65 (1.65); 1.8 (1.8); 1.65 (1.65)) — the API's value stands
STM32L152R8-A | Supply Voltage (V) min | AMBIGUOUS | Table 14. General operating conditions: V_DD min varies by condition (1.65 (1.65); 1.8 (1.8); 1.65 (1.65)) — the API's value stands
STM32L152CC | Supply Voltage (V) min | AMBIGUOUS | Table 14. General operating conditions: V_DD min varies by condition (1.65 (1.65); 1.8 (1.8); 1.65 (1.65)) — the API's value stands
STM32L151RC | Supply Voltage (V) min | AMBIGUOUS | Table 14. General operating conditions: V_DD min varies by condition (1.65 (1.65); 1.8 (1.8); 1.65 (1.65)) — the API's value stands
STM32L151VC | Supply Voltage (V) min | AMBIGUOUS | Table 14. General operating conditions: V_DD min varies by condition (1.65 (1.65); 1.8 (1.8); 1.65 (1.65)) — the API's value stands
STM32L152RC | Supply Voltage (V) min | AMBIGUOUS | Table 14. General operating conditions: V_DD min varies by condition (1.65 (1.65); 1.8 (1.8); 1.65 (1.65)) — the API's value stands
STM32L152QD | Supply Voltage (V) min | AMBIGUOUS | Table 13. General operating conditions: V_DD min varies by condition (1.65 (1.65); 1.8 (1.8); 1.65 (1.65)) — the API's value stands
STM32L151QD | Supply Voltage (V) min | AMBIGUOUS | Table 13. General operating conditions: V_DD min varies by condition (1.65 (1.65); 1.8 (1.8); 1.65 (1.65)) — the API's value stands
STM32L152R8 | Supply Voltage (V) min | AMBIGUOUS | Table 13. General operating conditions: V_DD min varies by condition (1.65 (1.65); 1.8 (1.8); 1.65 (1.65)) — the API's value stands
STM32L151ZD | Supply Voltage (V) min | AMBIGUOUS | Table 13. General operating conditions: V_DD min varies by condition (1.65 (1.65); 1.8 (1.8); 1.65 (1.65)) — the API's value stands
STM32L152ZD | Supply Voltage (V) min | AMBIGUOUS | Table 13. General operating conditions: V_DD min varies by condition (1.65 (1.65); 1.8 (1.8); 1.65 (1.65)) — the API's value stands
STM32L152RD | Supply Voltage (V) min | AMBIGUOUS | Table 13. General operating conditions: V_DD min varies by condition (1.65 (1.65); 1.8 (1.8); 1.65 (1.65)) — the API's value stands
STM32L151RD | Supply Voltage (V) min | AMBIGUOUS | Table 13. General operating conditions: V_DD min varies by condition (1.65 (1.65); 1.8 (1.8); 1.65 (1.65)) — the API's value stands
STM32L152C6 | Supply Voltage (V) min | AMBIGUOUS | Table 13. General operating conditions: V_DD min varies by condition (1.65 (1.65); 1.8 (1.8); 1.65 (1.65)) — the API's value stands
STM32L152VD | Supply Voltage (V) min | AMBIGUOUS | Table 13. General operating conditions: V_DD min varies by condition (1.65 (1.65); 1.8 (1.8); 1.65 (1.65)) — the API's value stands
STM32L152CB-A | Supply Voltage (V) min | AMBIGUOUS | Table 14. General operating conditions: V_DD min varies by condition (1.65 (1.65); 1.8 (1.8); 1.65 (1.65)) — the API's value stands
STM32L151VD | Supply Voltage (V) min | AMBIGUOUS | Table 13. General operating conditions: V_DD min varies by condition (1.65 (1.65); 1.8 (1.8); 1.65 (1.65)) — the API's value stands
STM32L152V8-A | Supply Voltage (V) min | AMBIGUOUS | Table 14. General operating conditions: V_DD min varies by condition (1.65 (1.65); 1.8 (1.8); 1.65 (1.65)) — the API's value stands
STM32L152R6 | Supply Voltage (V) min | AMBIGUOUS | Table 13. General operating conditions: V_DD min varies by condition (1.65 (1.65); 1.8 (1.8); 1.65 (1.65)) — the API's value stands
STM32L151C6 | Supply Voltage (V) min | AMBIGUOUS | Table 13. General operating conditions: V_DD min varies by condition (1.65 (1.65); 1.8 (1.8); 1.65 (1.65)) — the API's value stands
STM32L151VB | Supply Voltage (V) min | AMBIGUOUS | Table 13. General operating conditions: V_DD min varies by condition (1.65 (1.65); 1.8 (1.8); 1.65 (1.65)) — the API's value stands
STM32L152VB | Supply Voltage (V) min | AMBIGUOUS | Table 13. General operating conditions: V_DD min varies by condition (1.65 (1.65); 1.8 (1.8); 1.65 (1.65)) — the API's value stands
STM32L151V8 | Supply Voltage (V) min | AMBIGUOUS | Table 13. General operating conditions: V_DD min varies by condition (1.65 (1.65); 1.8 (1.8); 1.65 (1.65)) — the API's value stands
STM32L152V8 | Supply Voltage (V) min | AMBIGUOUS | Table 13. General operating conditions: V_DD min varies by condition (1.65 (1.65); 1.8 (1.8); 1.65 (1.65)) — the API's value stands
STM32L151RB | Supply Voltage (V) min | AMBIGUOUS | Table 13. General operating conditions: V_DD min varies by condition (1.65 (1.65); 1.8 (1.8); 1.65 (1.65)) — the API's value stands
STM32L152RB | Supply Voltage (V) min | AMBIGUOUS | Table 13. General operating conditions: V_DD min varies by condition (1.65 (1.65); 1.8 (1.8); 1.65 (1.65)) — the API's value stands
STM32L151V8-A | Supply Voltage (V) min | AMBIGUOUS | Table 13. General operating conditions: V_DD min varies by condition (1.65 (1.65); 1.8 (1.8); 1.65 (1.65)) — the API's value stands
STM32L152VB-A | Supply Voltage (V) min | AMBIGUOUS | Table 14. General operating conditions: V_DD min varies by condition (1.65 (1.65); 1.8 (1.8); 1.65 (1.65)) — the API's value stands
STM32L151VB-A | Supply Voltage (V) min | AMBIGUOUS | Table 13. General operating conditions: V_DD min varies by condition (1.65 (1.65); 1.8 (1.8); 1.65 (1.65)) — the API's value stands
STM32L151RC-A | Supply Voltage (V) min | AMBIGUOUS | Table 13. General operating conditions: V_DD min varies by condition (1.65 (1.65); 1.8 (1.8); 1.65 (1.65)) — the API's value stands
STM32L151CB-A | Supply Voltage (V) min | AMBIGUOUS | Table 13. General operating conditions: V_DD min varies by condition (1.65 (1.65); 1.8 (1.8); 1.65 (1.65)) — the API's value stands
STM32L152RB-A | Supply Voltage (V) min | AMBIGUOUS | Table 14. General operating conditions: V_DD min varies by condition (1.65 (1.65); 1.8 (1.8); 1.65 (1.65)) — the API's value stands
STM32L151UC | Supply Voltage (V) min | AMBIGUOUS | Table 14. General operating conditions: V_DD min varies by condition (1.65 (1.65); 1.8 (1.8); 1.65 (1.65)) — the API's value stands
STM32L151R8 | Supply Voltage (V) min | AMBIGUOUS | Table 13. General operating conditions: V_DD min varies by condition (1.65 (1.65); 1.8 (1.8); 1.65 (1.65)) — the API's value stands
STM32L152VE | Supply Voltage (V) min | AMBIGUOUS | Table 13. General operating conditions: V_DD min varies by condition (1.65 (1.65); 1.8 (1.8); 1.65 (1.65)) — the API's value stands
STM32L152RC-A | Supply Voltage (V) min | AMBIGUOUS | Table 13. General operating conditions: V_DD min varies by condition (1.65 (1.65); 1.8 (1.8); 1.65 (1.65)) — the API's value stands
STM32L151VC-A | Supply Voltage (V) min | AMBIGUOUS | Table 13. General operating conditions: V_DD min varies by condition (1.65 (1.65); 1.8 (1.8); 1.65 (1.65)) — the API's value stands
STM32L100C6-A | Supply Voltage (V) min | AMBIGUOUS | Table 12. General operating conditions: V_DD min varies by condition (1.8 (1.8); 1.65 (1.65)) — the API's value stands
STM32L100C6 | Supply Voltage (V) min | AMBIGUOUS | Table 12. General operating conditions: V_DD min varies by condition (1.8 (1.8); 1.65 (1.65)) — the API's value stands
STM32L100RB-A | Supply Voltage (V) min | AMBIGUOUS | Table 12. General operating conditions: V_DD min varies by condition (1.8 (1.8); 1.65 (1.65)) — the API's value stands
STM32L100R8 | Supply Voltage (V) min | AMBIGUOUS | Table 12. General operating conditions: V_DD min varies by condition (1.8 (1.8); 1.65 (1.65)) — the API's value stands
STM32L100RB | Supply Voltage (V) min | AMBIGUOUS | Table 12. General operating conditions: V_DD min varies by condition (1.8 (1.8); 1.65 (1.65)) — the API's value stands
STM32L100R8-A | Supply Voltage (V) min | AMBIGUOUS | Table 12. General operating conditions: V_DD min varies by condition (1.8 (1.8); 1.65 (1.65)) — the API's value stands
STM32L100RC | Supply Voltage (V) min | AMBIGUOUS | Table 12. General operating conditions: V_DD min varies by condition (1.65 (1.65); 1.8 (1.8); 1.65 (1.65)) — the API's value stands
STM32U5F7VJ | Timers (16-bit) typ | AMBIGUOUS | Table 19. Timer feature comparison (continued) lists the family's timers, but the summary table gives no per-class counts for this variant to join against
STM32U5F7VJ | Timers (32-bit) typ | AMBIGUOUS | Table 19. Timer feature comparison (continued) lists the family's timers, but the summary table gives no per-class counts for this variant to join against
STM32U5F7VJ | Supply Voltage (V) min | AMBIGUOUS | Table 32. General operating conditions: V_DD min reads '1.71(2)' — the figure is qualified or corrupted by a footnote
STM32U5F7VJ | Supply Voltage (V) max | AMBIGUOUS | Table 32. General operating conditions: V_DD max varies by condition (3.6 (3.6); 2.7 (2.7)) — the API's value stands
STM32U5F7VJ | Supply Current (µA) (@ Lowest Power) typ | AMBIGUOUS | Table 72. Typical dynamic current consumption of peripherals
STM32U5G7VJ | Timers (16-bit) typ | AMBIGUOUS | Table 20. Timer feature comparison lists the family's timers, but the summary table gives no per-class counts for this variant to join against
STM32U5G7VJ | Timers (32-bit) typ | AMBIGUOUS | Table 20. Timer feature comparison lists the family's timers, but the summary table gives no per-class counts for this variant to join against
STM32U5G7VJ | Supply Voltage (V) min | AMBIGUOUS | Table 33. General operating conditions: V_DD min reads '1.71(2)' — the figure is qualified or corrupted by a footnote
STM32U5G7VJ | Supply Voltage (V) max | AMBIGUOUS | Table 33. General operating conditions: V_DD max varies by condition (3.6 (3.6); 2.7 (2.7)) — the API's value stands
STM32U5G7VJ | Supply Current (µA) (@ Lowest Power) typ | AMBIGUOUS | Table 73. Typical dynamic current consumption of peripherals
STM32U5A5VJ | Timers (16-bit) typ | AMBIGUOUS | Table 20. Timer feature comparison (continued) lists the family's timers, but the summary table gives no per-class counts for this variant to join against
STM32U5A5VJ | Timers (32-bit) typ | AMBIGUOUS | Table 20. Timer feature comparison (continued) lists the family's timers, but the summary table gives no per-class counts for this variant to join against
STM32U5A5VJ | Supply Voltage (V) min | AMBIGUOUS | Table 33. General operating conditions: V_DD min reads '1.71(2)' — the figure is qualified or corrupted by a footnote
STM32U5A5VJ | Supply Voltage (V) max | AMBIGUOUS | Table 33. General operating conditions: V_DD max varies by condition (3.6 (3.6); 2.7 (2.7)) — the API's value stands
STM32U5A5VJ | Supply Current (µA) (@ Lowest Power) typ | AMBIGUOUS | Table 65. Typical dynamic current consumption of peripherals
STM32U595ZJ | Timers (16-bit) typ | AMBIGUOUS | Table 19. Timer feature comparison lists the family's timers, but the summary table gives no per-class counts for this variant to join against
STM32U595ZJ | Timers (32-bit) typ | AMBIGUOUS | Table 19. Timer feature comparison lists the family's timers, but the summary table gives no per-class counts for this variant to join against
STM32U595ZJ | Supply Voltage (V) min | AMBIGUOUS | Table 32. General operating conditions: V_DD min reads '1.71(2)' — the figure is qualified or corrupted by a footnote
STM32U595ZJ | Supply Voltage (V) max | AMBIGUOUS | Table 32. General operating conditions: V_DD max varies by condition (3.6 (3.6); 2.7 (2.7)) — the API's value stands
STM32U595ZJ | Supply Current (µA) (@ Lowest Power) typ | AMBIGUOUS | Table 64. Typical dynamic current consumption of peripherals
STM32U595QJ | Timers (16-bit) typ | AMBIGUOUS | Table 19. Timer feature comparison lists the family's timers, but the summary table gives no per-class counts for this variant to join against
STM32U595QJ | Timers (32-bit) typ | AMBIGUOUS | Table 19. Timer feature comparison lists the family's timers, but the summary table gives no per-class counts for this variant to join against
STM32U595QJ | Supply Voltage (V) min | AMBIGUOUS | Table 32. General operating conditions: V_DD min reads '1.71(2)' — the figure is qualified or corrupted by a footnote
STM32U595QJ | Supply Voltage (V) max | AMBIGUOUS | Table 32. General operating conditions: V_DD max varies by condition (3.6 (3.6); 2.7 (2.7)) — the API's value stands
STM32U595QJ | Supply Current (µA) (@ Lowest Power) typ | AMBIGUOUS | Table 64. Typical dynamic current consumption of peripherals
STM32U5A5QJ | Timers (16-bit) typ | AMBIGUOUS | Table 20. Timer feature comparison (continued) lists the family's timers, but the summary table gives no per-class counts for this variant to join against
STM32U5A5QJ | Timers (32-bit) typ | AMBIGUOUS | Table 20. Timer feature comparison (continued) lists the family's timers, but the summary table gives no per-class counts for this variant to join against
STM32U5A5QJ | Supply Voltage (V) min | AMBIGUOUS | Table 33. General operating conditions: V_DD min reads '1.71(2)' — the figure is qualified or corrupted by a footnote
STM32U5A5QJ | Supply Voltage (V) max | AMBIGUOUS | Table 33. General operating conditions: V_DD max varies by condition (3.6 (3.6); 2.7 (2.7)) — the API's value stands
STM32U5A5QJ | Supply Current (µA) (@ Lowest Power) typ | AMBIGUOUS | Table 65. Typical dynamic current consumption of peripherals
STM32U595QI | Timers (16-bit) typ | AMBIGUOUS | Table 19. Timer feature comparison lists the family's timers, but the summary table gives no per-class counts for this variant to join against
STM32U595QI | Timers (32-bit) typ | AMBIGUOUS | Table 19. Timer feature comparison lists the family's timers, but the summary table gives no per-class counts for this variant to join against
STM32U595QI | Supply Voltage (V) min | AMBIGUOUS | Table 32. General operating conditions: V_DD min reads '1.71(2)' — the figure is qualified or corrupted by a footnote
STM32U595QI | Supply Voltage (V) max | AMBIGUOUS | Table 32. General operating conditions: V_DD max varies by condition (3.6 (3.6); 2.7 (2.7)) — the API's value stands
STM32U595QI | Supply Current (µA) (@ Lowest Power) typ | AMBIGUOUS | Table 64. Typical dynamic current consumption of peripherals
STM32U595VI | Timers (16-bit) typ | AMBIGUOUS | Table 19. Timer feature comparison lists the family's timers, but the summary table gives no per-class counts for this variant to join against
STM32U595VI | Timers (32-bit) typ | AMBIGUOUS | Table 19. Timer feature comparison lists the family's timers, but the summary table gives no per-class counts for this variant to join against
STM32U595VI | Supply Voltage (V) min | AMBIGUOUS | Table 32. General operating conditions: V_DD min reads '1.71(2)' — the figure is qualified or corrupted by a footnote
STM32U595VI | Supply Voltage (V) max | AMBIGUOUS | Table 32. General operating conditions: V_DD max varies by condition (3.6 (3.6); 2.7 (2.7)) — the API's value stands
STM32U595VI | Supply Current (µA) (@ Lowest Power) typ | AMBIGUOUS | Table 64. Typical dynamic current consumption of peripherals
STM32U595RI | Timers (16-bit) typ | AMBIGUOUS | Table 19. Timer feature comparison lists the family's timers, but the summary table gives no per-class counts for this variant to join against
STM32U595RI | Timers (32-bit) typ | AMBIGUOUS | Table 19. Timer feature comparison lists the family's timers, but the summary table gives no per-class counts for this variant to join against
STM32U595RI | Supply Voltage (V) min | AMBIGUOUS | Table 32. General operating conditions: V_DD min reads '1.71(2)' — the figure is qualified or corrupted by a footnote
STM32U595RI | Supply Voltage (V) max | AMBIGUOUS | Table 32. General operating conditions: V_DD max varies by condition (3.6 (3.6); 2.7 (2.7)) — the API's value stands
STM32U595RI | Supply Current (µA) (@ Lowest Power) typ | AMBIGUOUS | Table 64. Typical dynamic current consumption of peripherals
STM32U595VJ | Timers (16-bit) typ | AMBIGUOUS | Table 19. Timer feature comparison lists the family's timers, but the summary table gives no per-class counts for this variant to join against
STM32U595VJ | Timers (32-bit) typ | AMBIGUOUS | Table 19. Timer feature comparison lists the family's timers, but the summary table gives no per-class counts for this variant to join against
STM32U595VJ | Supply Voltage (V) min | AMBIGUOUS | Table 32. General operating conditions: V_DD min reads '1.71(2)' — the figure is qualified or corrupted by a footnote
STM32U595VJ | Supply Voltage (V) max | AMBIGUOUS | Table 32. General operating conditions: V_DD max varies by condition (3.6 (3.6); 2.7 (2.7)) — the API's value stands
STM32U595VJ | Supply Current (µA) (@ Lowest Power) typ | AMBIGUOUS | Table 64. Typical dynamic current consumption of peripherals
STM32U5A5ZJ | Timers (16-bit) typ | AMBIGUOUS | Table 20. Timer feature comparison (continued) lists the family's timers, but the summary table gives no per-class counts for this variant to join against
STM32U5A5ZJ | Timers (32-bit) typ | AMBIGUOUS | Table 20. Timer feature comparison (continued) lists the family's timers, but the summary table gives no per-class counts for this variant to join against
STM32U5A5ZJ | Supply Voltage (V) min | AMBIGUOUS | Table 33. General operating conditions: V_DD min reads '1.71(2)' — the figure is qualified or corrupted by a footnote
STM32U5A5ZJ | Supply Voltage (V) max | AMBIGUOUS | Table 33. General operating conditions: V_DD max varies by condition (3.6 (3.6); 2.7 (2.7)) — the API's value stands
STM32U5A5ZJ | Supply Current (µA) (@ Lowest Power) typ | AMBIGUOUS | Table 65. Typical dynamic current consumption of peripherals
STM32U595AI | Timers (16-bit) typ | AMBIGUOUS | Table 19. Timer feature comparison lists the family's timers, but the summary table gives no per-class counts for this variant to join against
STM32U595AI | Timers (32-bit) typ | AMBIGUOUS | Table 19. Timer feature comparison lists the family's timers, but the summary table gives no per-class counts for this variant to join against
STM32U595AI | Supply Voltage (V) min | AMBIGUOUS | Table 32. General operating conditions: V_DD min reads '1.71(2)' — the figure is qualified or corrupted by a footnote
STM32U595AI | Supply Voltage (V) max | AMBIGUOUS | Table 32. General operating conditions: V_DD max varies by condition (3.6 (3.6); 2.7 (2.7)) — the API's value stands
STM32U595AI | Supply Current (µA) (@ Lowest Power) typ | AMBIGUOUS | Table 64. Typical dynamic current consumption of peripherals
STM32U5A5QI | Timers (16-bit) typ | AMBIGUOUS | Table 20. Timer feature comparison (continued) lists the family's timers, but the summary table gives no per-class counts for this variant to join against
STM32U5A5QI | Timers (32-bit) typ | AMBIGUOUS | Table 20. Timer feature comparison (continued) lists the family's timers, but the summary table gives no per-class counts for this variant to join against
STM32U5A5QI | Supply Voltage (V) min | AMBIGUOUS | Table 33. General operating conditions: V_DD min reads '1.71(2)' — the figure is qualified or corrupted by a footnote
STM32U5A5QI | Supply Voltage (V) max | AMBIGUOUS | Table 33. General operating conditions: V_DD max varies by condition (3.6 (3.6); 2.7 (2.7)) — the API's value stands
STM32U5A5QI | Supply Current (µA) (@ Lowest Power) typ | AMBIGUOUS | Table 65. Typical dynamic current consumption of peripherals
STM32U595ZI | Timers (16-bit) typ | AMBIGUOUS | Table 19. Timer feature comparison lists the family's timers, but the summary table gives no per-class counts for this variant to join against
STM32U595ZI | Timers (32-bit) typ | AMBIGUOUS | Table 19. Timer feature comparison lists the family's timers, but the summary table gives no per-class counts for this variant to join against
STM32U595ZI | Supply Voltage (V) min | AMBIGUOUS | Table 32. General operating conditions: V_DD min reads '1.71(2)' — the figure is qualified or corrupted by a footnote
STM32U595ZI | Supply Voltage (V) max | AMBIGUOUS | Table 32. General operating conditions: V_DD max varies by condition (3.6 (3.6); 2.7 (2.7)) — the API's value stands
STM32U595ZI | Supply Current (µA) (@ Lowest Power) typ | AMBIGUOUS | Table 64. Typical dynamic current consumption of peripherals
STM32U595RJ | Timers (16-bit) typ | AMBIGUOUS | Table 19. Timer feature comparison lists the family's timers, but the summary table gives no per-class counts for this variant to join against
STM32U595RJ | Timers (32-bit) typ | AMBIGUOUS | Table 19. Timer feature comparison lists the family's timers, but the summary table gives no per-class counts for this variant to join against
STM32U595RJ | Supply Voltage (V) min | AMBIGUOUS | Table 32. General operating conditions: V_DD min reads '1.71(2)' — the figure is qualified or corrupted by a footnote
STM32U595RJ | Supply Voltage (V) max | AMBIGUOUS | Table 32. General operating conditions: V_DD max varies by condition (3.6 (3.6); 2.7 (2.7)) — the API's value stands
STM32U595RJ | Supply Current (µA) (@ Lowest Power) typ | AMBIGUOUS | Table 64. Typical dynamic current consumption of peripherals
STM32U5A5AJ | Timers (16-bit) typ | AMBIGUOUS | Table 20. Timer feature comparison (continued) lists the family's timers, but the summary table gives no per-class counts for this variant to join against
STM32U5A5AJ | Timers (32-bit) typ | AMBIGUOUS | Table 20. Timer feature comparison (continued) lists the family's timers, but the summary table gives no per-class counts for this variant to join against
STM32U5A5AJ | Supply Voltage (V) min | AMBIGUOUS | Table 33. General operating conditions: V_DD min reads '1.71(2)' — the figure is qualified or corrupted by a footnote
STM32U5A5AJ | Supply Voltage (V) max | AMBIGUOUS | Table 33. General operating conditions: V_DD max varies by condition (3.6 (3.6); 2.7 (2.7)) — the API's value stands
STM32U5A5AJ | Supply Current (µA) (@ Lowest Power) typ | AMBIGUOUS | Table 65. Typical dynamic current consumption of peripherals
STM32U5A5RJ | Timers (16-bit) typ | AMBIGUOUS | Table 20. Timer feature comparison (continued) lists the family's timers, but the summary table gives no per-class counts for this variant to join against
STM32U5A5RJ | Timers (32-bit) typ | AMBIGUOUS | Table 20. Timer feature comparison (continued) lists the family's timers, but the summary table gives no per-class counts for this variant to join against
STM32U5A5RJ | Supply Voltage (V) min | AMBIGUOUS | Table 33. General operating conditions: V_DD min reads '1.71(2)' — the figure is qualified or corrupted by a footnote
STM32U5A5RJ | Supply Voltage (V) max | AMBIGUOUS | Table 33. General operating conditions: V_DD max varies by condition (3.6 (3.6); 2.7 (2.7)) — the API's value stands
STM32U5A5RJ | Supply Current (µA) (@ Lowest Power) typ | AMBIGUOUS | Table 65. Typical dynamic current consumption of peripherals
STM32U595AJ | Timers (16-bit) typ | AMBIGUOUS | Table 19. Timer feature comparison lists the family's timers, but the summary table gives no per-class counts for this variant to join against
STM32U595AJ | Timers (32-bit) typ | AMBIGUOUS | Table 19. Timer feature comparison lists the family's timers, but the summary table gives no per-class counts for this variant to join against
STM32U595AJ | Supply Voltage (V) min | AMBIGUOUS | Table 32. General operating conditions: V_DD min reads '1.71(2)' — the figure is qualified or corrupted by a footnote
STM32U595AJ | Supply Voltage (V) max | AMBIGUOUS | Table 32. General operating conditions: V_DD max varies by condition (3.6 (3.6); 2.7 (2.7)) — the API's value stands
STM32U595AJ | Supply Current (µA) (@ Lowest Power) typ | AMBIGUOUS | Table 64. Typical dynamic current consumption of peripherals
STM32U5F9VJ | Timers (16-bit) typ | AMBIGUOUS | Table 19. Timer feature comparison (continued) lists the family's timers, but the summary table gives no per-class counts for this variant to join against
STM32U5F9VJ | Timers (32-bit) typ | AMBIGUOUS | Table 19. Timer feature comparison (continued) lists the family's timers, but the summary table gives no per-class counts for this variant to join against
STM32U5F9VJ | Supply Voltage (V) min | AMBIGUOUS | Table 32. General operating conditions: V_DD min reads '1.71(2)' — the figure is qualified or corrupted by a footnote
STM32U5F9VJ | Supply Voltage (V) max | AMBIGUOUS | Table 32. General operating conditions: V_DD max varies by condition (3.6 (3.6); 2.7 (2.7)) — the API's value stands
STM32U5F9VJ | Supply Current (µA) (@ Lowest Power) typ | AMBIGUOUS | Table 72. Typical dynamic current consumption of peripherals
STM32U5F9NJ | Timers (16-bit) typ | AMBIGUOUS | Table 19. Timer feature comparison (continued) lists the family's timers, but the summary table gives no per-class counts for this variant to join against
STM32U5F9NJ | Timers (32-bit) typ | AMBIGUOUS | Table 19. Timer feature comparison (continued) lists the family's timers, but the summary table gives no per-class counts for this variant to join against
STM32U5F9NJ | Supply Voltage (V) min | AMBIGUOUS | Table 32. General operating conditions: V_DD min reads '1.71(2)' — the figure is qualified or corrupted by a footnote
STM32U5F9NJ | Supply Voltage (V) max | AMBIGUOUS | Table 32. General operating conditions: V_DD max varies by condition (3.6 (3.6); 2.7 (2.7)) — the API's value stands
STM32U5F9NJ | Supply Current (µA) (@ Lowest Power) typ | AMBIGUOUS | Table 72. Typical dynamic current consumption of peripherals
STM32U5F9BJ | Timers (16-bit) typ | AMBIGUOUS | Table 19. Timer feature comparison (continued) lists the family's timers, but the summary table gives no per-class counts for this variant to join against
STM32U5F9BJ | Timers (32-bit) typ | AMBIGUOUS | Table 19. Timer feature comparison (continued) lists the family's timers, but the summary table gives no per-class counts for this variant to join against
STM32U5F9BJ | Supply Voltage (V) min | AMBIGUOUS | Table 32. General operating conditions: V_DD min reads '1.71(2)' — the figure is qualified or corrupted by a footnote
STM32U5F9BJ | Supply Voltage (V) max | AMBIGUOUS | Table 32. General operating conditions: V_DD max varies by condition (3.6 (3.6); 2.7 (2.7)) — the API's value stands
STM32U5F9BJ | Supply Current (µA) (@ Lowest Power) typ | AMBIGUOUS | Table 72. Typical dynamic current consumption of peripherals
STM32U5G9BJ | Timers (16-bit) typ | AMBIGUOUS | Table 20. Timer feature comparison lists the family's timers, but the summary table gives no per-class counts for this variant to join against
STM32U5G9BJ | Timers (32-bit) typ | AMBIGUOUS | Table 20. Timer feature comparison lists the family's timers, but the summary table gives no per-class counts for this variant to join against
STM32U5G9BJ | Supply Voltage (V) min | AMBIGUOUS | Table 33. General operating conditions: V_DD min reads '1.71(2)' — the figure is qualified or corrupted by a footnote
STM32U5G9BJ | Supply Voltage (V) max | AMBIGUOUS | Table 33. General operating conditions: V_DD max varies by condition (3.6 (3.6); 2.7 (2.7)) — the API's value stands
STM32U5G9BJ | Supply Current (µA) (@ Lowest Power) typ | AMBIGUOUS | Table 73. Typical dynamic current consumption of peripherals
STM32U5F9ZJ | Timers (16-bit) typ | AMBIGUOUS | Table 19. Timer feature comparison (continued) lists the family's timers, but the summary table gives no per-class counts for this variant to join against
STM32U5F9ZJ | Timers (32-bit) typ | AMBIGUOUS | Table 19. Timer feature comparison (continued) lists the family's timers, but the summary table gives no per-class counts for this variant to join against
STM32U5F9ZJ | Supply Voltage (V) min | AMBIGUOUS | Table 32. General operating conditions: V_DD min reads '1.71(2)' — the figure is qualified or corrupted by a footnote
STM32U5F9ZJ | Supply Voltage (V) max | AMBIGUOUS | Table 32. General operating conditions: V_DD max varies by condition (3.6 (3.6); 2.7 (2.7)) — the API's value stands
STM32U5F9ZJ | Supply Current (µA) (@ Lowest Power) typ | AMBIGUOUS | Table 72. Typical dynamic current consumption of peripherals
STM32U5G9ZJ | Timers (16-bit) typ | AMBIGUOUS | Table 20. Timer feature comparison lists the family's timers, but the summary table gives no per-class counts for this variant to join against
STM32U5G9ZJ | Timers (32-bit) typ | AMBIGUOUS | Table 20. Timer feature comparison lists the family's timers, but the summary table gives no per-class counts for this variant to join against
STM32U5G9ZJ | Supply Voltage (V) min | AMBIGUOUS | Table 33. General operating conditions: V_DD min reads '1.71(2)' — the figure is qualified or corrupted by a footnote
STM32U5G9ZJ | Supply Voltage (V) max | AMBIGUOUS | Table 33. General operating conditions: V_DD max varies by condition (3.6 (3.6); 2.7 (2.7)) — the API's value stands
STM32U5G9ZJ | Supply Current (µA) (@ Lowest Power) typ | AMBIGUOUS | Table 73. Typical dynamic current consumption of peripherals
STM32U5G9VJ | Timers (16-bit) typ | AMBIGUOUS | Table 20. Timer feature comparison lists the family's timers, but the summary table gives no per-class counts for this variant to join against
STM32U5G9VJ | Timers (32-bit) typ | AMBIGUOUS | Table 20. Timer feature comparison lists the family's timers, but the summary table gives no per-class counts for this variant to join against
STM32U5G9VJ | Supply Voltage (V) min | AMBIGUOUS | Table 33. General operating conditions: V_DD min reads '1.71(2)' — the figure is qualified or corrupted by a footnote
STM32U5G9VJ | Supply Voltage (V) max | AMBIGUOUS | Table 33. General operating conditions: V_DD max varies by condition (3.6 (3.6); 2.7 (2.7)) — the API's value stands
STM32U5G9VJ | Supply Current (µA) (@ Lowest Power) typ | AMBIGUOUS | Table 73. Typical dynamic current consumption of peripherals
STM32U5G9NJ | Timers (16-bit) typ | AMBIGUOUS | Table 20. Timer feature comparison lists the family's timers, but the summary table gives no per-class counts for this variant to join against
STM32U5G9NJ | Timers (32-bit) typ | AMBIGUOUS | Table 20. Timer feature comparison lists the family's timers, but the summary table gives no per-class counts for this variant to join against
STM32U5G9NJ | Supply Voltage (V) min | AMBIGUOUS | Table 33. General operating conditions: V_DD min reads '1.71(2)' — the figure is qualified or corrupted by a footnote
STM32U5G9NJ | Supply Voltage (V) max | AMBIGUOUS | Table 33. General operating conditions: V_DD max varies by condition (3.6 (3.6); 2.7 (2.7)) — the API's value stands
STM32U5G9NJ | Supply Current (µA) (@ Lowest Power) typ | AMBIGUOUS | Table 73. Typical dynamic current consumption of peripherals
STM32U599NI | Timers (16-bit) typ | AMBIGUOUS | Table 19. Timer feature comparison lists the family's timers, but the summary table gives no per-class counts for this variant to join against
STM32U599NI | Timers (32-bit) typ | AMBIGUOUS | Table 19. Timer feature comparison lists the family's timers, but the summary table gives no per-class counts for this variant to join against
STM32U599NI | Supply Voltage (V) min | AMBIGUOUS | Table 32. General operating conditions: V_DD min reads '1.71(2)' — the figure is qualified or corrupted by a footnote
STM32U599NI | Supply Voltage (V) max | AMBIGUOUS | Table 32. General operating conditions: V_DD max varies by condition (3.6 (3.6); 2.7 (2.7)) — the API's value stands
STM32U599NI | Supply Current (µA) (@ Lowest Power) typ | AMBIGUOUS | Table 64. Typical dynamic current consumption of peripherals
STM32U599VJ | Timers (16-bit) typ | AMBIGUOUS | Table 19. Timer feature comparison lists the family's timers, but the summary table gives no per-class counts for this variant to join against
STM32U599VJ | Timers (32-bit) typ | AMBIGUOUS | Table 19. Timer feature comparison lists the family's timers, but the summary table gives no per-class counts for this variant to join against
STM32U599VJ | Supply Voltage (V) min | AMBIGUOUS | Table 32. General operating conditions: V_DD min reads '1.71(2)' — the figure is qualified or corrupted by a footnote
STM32U599VJ | Supply Voltage (V) max | AMBIGUOUS | Table 32. General operating conditions: V_DD max varies by condition (3.6 (3.6); 2.7 (2.7)) — the API's value stands
STM32U599VJ | Supply Current (µA) (@ Lowest Power) typ | AMBIGUOUS | Table 64. Typical dynamic current consumption of peripherals
STM32U5A9VJ | Timers (16-bit) typ | AMBIGUOUS | Table 20. Timer feature comparison (continued) lists the family's timers, but the summary table gives no per-class counts for this variant to join against
STM32U5A9VJ | Timers (32-bit) typ | AMBIGUOUS | Table 20. Timer feature comparison (continued) lists the family's timers, but the summary table gives no per-class counts for this variant to join against
STM32U5A9VJ | Supply Voltage (V) min | AMBIGUOUS | Table 33. General operating conditions: V_DD min reads '1.71(2)' — the figure is qualified or corrupted by a footnote
STM32U5A9VJ | Supply Voltage (V) max | AMBIGUOUS | Table 33. General operating conditions: V_DD max varies by condition (3.6 (3.6); 2.7 (2.7)) — the API's value stands
STM32U5A9VJ | Supply Current (µA) (@ Lowest Power) typ | AMBIGUOUS | Table 65. Typical dynamic current consumption of peripherals
STM32U599ZI | Timers (16-bit) typ | AMBIGUOUS | Table 19. Timer feature comparison lists the family's timers, but the summary table gives no per-class counts for this variant to join against
STM32U599ZI | Timers (32-bit) typ | AMBIGUOUS | Table 19. Timer feature comparison lists the family's timers, but the summary table gives no per-class counts for this variant to join against
STM32U599ZI | Supply Voltage (V) min | AMBIGUOUS | Table 32. General operating conditions: V_DD min reads '1.71(2)' — the figure is qualified or corrupted by a footnote
STM32U599ZI | Supply Voltage (V) max | AMBIGUOUS | Table 32. General operating conditions: V_DD max varies by condition (3.6 (3.6); 2.7 (2.7)) — the API's value stands
STM32U599ZI | Supply Current (µA) (@ Lowest Power) typ | AMBIGUOUS | Table 64. Typical dynamic current consumption of peripherals
STM32U599VI | Timers (16-bit) typ | AMBIGUOUS | Table 19. Timer feature comparison lists the family's timers, but the summary table gives no per-class counts for this variant to join against
STM32U599VI | Timers (32-bit) typ | AMBIGUOUS | Table 19. Timer feature comparison lists the family's timers, but the summary table gives no per-class counts for this variant to join against
STM32U599VI | Supply Voltage (V) min | AMBIGUOUS | Table 32. General operating conditions: V_DD min reads '1.71(2)' — the figure is qualified or corrupted by a footnote
STM32U599VI | Supply Voltage (V) max | AMBIGUOUS | Table 32. General operating conditions: V_DD max varies by condition (3.6 (3.6); 2.7 (2.7)) — the API's value stands
STM32U599VI | Supply Current (µA) (@ Lowest Power) typ | AMBIGUOUS | Table 64. Typical dynamic current consumption of peripherals
STM32U5A9NJ | Timers (16-bit) typ | AMBIGUOUS | Table 20. Timer feature comparison (continued) lists the family's timers, but the summary table gives no per-class counts for this variant to join against
STM32U5A9NJ | Timers (32-bit) typ | AMBIGUOUS | Table 20. Timer feature comparison (continued) lists the family's timers, but the summary table gives no per-class counts for this variant to join against
STM32U5A9NJ | Supply Voltage (V) min | AMBIGUOUS | Table 33. General operating conditions: V_DD min reads '1.71(2)' — the figure is qualified or corrupted by a footnote
STM32U5A9NJ | Supply Voltage (V) max | AMBIGUOUS | Table 33. General operating conditions: V_DD max varies by condition (3.6 (3.6); 2.7 (2.7)) — the API's value stands
STM32U5A9NJ | Supply Current (µA) (@ Lowest Power) typ | AMBIGUOUS | Table 65. Typical dynamic current consumption of peripherals
STM32U5A9BJ | Timers (16-bit) typ | AMBIGUOUS | Table 20. Timer feature comparison (continued) lists the family's timers, but the summary table gives no per-class counts for this variant to join against
STM32U5A9BJ | Timers (32-bit) typ | AMBIGUOUS | Table 20. Timer feature comparison (continued) lists the family's timers, but the summary table gives no per-class counts for this variant to join against
STM32U5A9BJ | Supply Voltage (V) min | AMBIGUOUS | Table 33. General operating conditions: V_DD min reads '1.71(2)' — the figure is qualified or corrupted by a footnote
STM32U5A9BJ | Supply Voltage (V) max | AMBIGUOUS | Table 33. General operating conditions: V_DD max varies by condition (3.6 (3.6); 2.7 (2.7)) — the API's value stands
STM32U5A9BJ | Supply Current (µA) (@ Lowest Power) typ | AMBIGUOUS | Table 65. Typical dynamic current consumption of peripherals
STM32U599NJ | Timers (16-bit) typ | AMBIGUOUS | Table 19. Timer feature comparison lists the family's timers, but the summary table gives no per-class counts for this variant to join against
STM32U599NJ | Timers (32-bit) typ | AMBIGUOUS | Table 19. Timer feature comparison lists the family's timers, but the summary table gives no per-class counts for this variant to join against
STM32U599NJ | Supply Voltage (V) min | AMBIGUOUS | Table 32. General operating conditions: V_DD min reads '1.71(2)' — the figure is qualified or corrupted by a footnote
STM32U599NJ | Supply Voltage (V) max | AMBIGUOUS | Table 32. General operating conditions: V_DD max varies by condition (3.6 (3.6); 2.7 (2.7)) — the API's value stands
STM32U599NJ | Supply Current (µA) (@ Lowest Power) typ | AMBIGUOUS | Table 64. Typical dynamic current consumption of peripherals
STM32U599BJ | Timers (16-bit) typ | AMBIGUOUS | Table 19. Timer feature comparison lists the family's timers, but the summary table gives no per-class counts for this variant to join against
STM32U599BJ | Timers (32-bit) typ | AMBIGUOUS | Table 19. Timer feature comparison lists the family's timers, but the summary table gives no per-class counts for this variant to join against
STM32U599BJ | Supply Voltage (V) min | AMBIGUOUS | Table 32. General operating conditions: V_DD min reads '1.71(2)' — the figure is qualified or corrupted by a footnote
STM32U599BJ | Supply Voltage (V) max | AMBIGUOUS | Table 32. General operating conditions: V_DD max varies by condition (3.6 (3.6); 2.7 (2.7)) — the API's value stands
STM32U599BJ | Supply Current (µA) (@ Lowest Power) typ | AMBIGUOUS | Table 64. Typical dynamic current consumption of peripherals
STM32U599ZJ | Timers (16-bit) typ | AMBIGUOUS | Table 19. Timer feature comparison lists the family's timers, but the summary table gives no per-class counts for this variant to join against
STM32U599ZJ | Timers (32-bit) typ | AMBIGUOUS | Table 19. Timer feature comparison lists the family's timers, but the summary table gives no per-class counts for this variant to join against
STM32U599ZJ | Supply Voltage (V) min | AMBIGUOUS | Table 32. General operating conditions: V_DD min reads '1.71(2)' — the figure is qualified or corrupted by a footnote
STM32U599ZJ | Supply Voltage (V) max | AMBIGUOUS | Table 32. General operating conditions: V_DD max varies by condition (3.6 (3.6); 2.7 (2.7)) — the API's value stands
STM32U599ZJ | Supply Current (µA) (@ Lowest Power) typ | AMBIGUOUS | Table 64. Typical dynamic current consumption of peripherals
STM32U5A9ZJ | Timers (16-bit) typ | AMBIGUOUS | Table 20. Timer feature comparison (continued) lists the family's timers, but the summary table gives no per-class counts for this variant to join against
STM32U5A9ZJ | Timers (32-bit) typ | AMBIGUOUS | Table 20. Timer feature comparison (continued) lists the family's timers, but the summary table gives no per-class counts for this variant to join against
STM32U5A9ZJ | Supply Voltage (V) min | AMBIGUOUS | Table 33. General operating conditions: V_DD min reads '1.71(2)' — the figure is qualified or corrupted by a footnote
STM32U5A9ZJ | Supply Voltage (V) max | AMBIGUOUS | Table 33. General operating conditions: V_DD max varies by condition (3.6 (3.6); 2.7 (2.7)) — the API's value stands
STM32U5A9ZJ | Supply Current (µA) (@ Lowest Power) typ | AMBIGUOUS | Table 65. Typical dynamic current consumption of peripherals
STM32U575RG | Timers (16-bit) typ | AMBIGUOUS | Table 19. Timer feature comparison lists the family's timers, but the summary table gives no per-class counts for this variant to join against
STM32U575RG | Timers (32-bit) typ | AMBIGUOUS | Table 19. Timer feature comparison lists the family's timers, but the summary table gives no per-class counts for this variant to join against
STM32U575RG | Supply Voltage (V) min | AMBIGUOUS | Table 32. General operating conditions: V_DD min reads '1.71(2)' — the figure is qualified or corrupted by a footnote
STM32U575RG | Supply Voltage (V) max | AMBIGUOUS | Table 32. General operating conditions: V_DD max varies by condition (3.6 (3.6); 2.7 (2.7)) — the API's value stands
STM32U585VI | Timers (16-bit) typ | AMBIGUOUS | Table 20. Timer feature comparison (continued) lists the family's timers, but the summary table gives no per-class counts for this variant to join against
STM32U585VI | Timers (32-bit) typ | AMBIGUOUS | Table 20. Timer feature comparison (continued) lists the family's timers, but the summary table gives no per-class counts for this variant to join against
STM32U585VI | Supply Voltage (V) min | AMBIGUOUS | Table 33. General operating conditions: V_DD min reads '1.71(2)' — the figure is qualified or corrupted by a footnote
STM32U585VI | Supply Voltage (V) max | AMBIGUOUS | Table 33. General operating conditions: V_DD max varies by condition (3.6 (3.6); 2.7 (2.7)) — the API's value stands
STM32U575RI | Timers (16-bit) typ | AMBIGUOUS | Table 19. Timer feature comparison lists the family's timers, but the summary table gives no per-class counts for this variant to join against
STM32U575RI | Timers (32-bit) typ | AMBIGUOUS | Table 19. Timer feature comparison lists the family's timers, but the summary table gives no per-class counts for this variant to join against
STM32U575RI | Supply Voltage (V) min | AMBIGUOUS | Table 32. General operating conditions: V_DD min reads '1.71(2)' — the figure is qualified or corrupted by a footnote
STM32U575RI | Supply Voltage (V) max | AMBIGUOUS | Table 32. General operating conditions: V_DD max varies by condition (3.6 (3.6); 2.7 (2.7)) — the API's value stands
STM32U575VG | Timers (16-bit) typ | AMBIGUOUS | Table 19. Timer feature comparison lists the family's timers, but the summary table gives no per-class counts for this variant to join against
STM32U575VG | Timers (32-bit) typ | AMBIGUOUS | Table 19. Timer feature comparison lists the family's timers, but the summary table gives no per-class counts for this variant to join against
STM32U575VG | Supply Voltage (V) min | AMBIGUOUS | Table 32. General operating conditions: V_DD min reads '1.71(2)' — the figure is qualified or corrupted by a footnote
STM32U575VG | Supply Voltage (V) max | AMBIGUOUS | Table 32. General operating conditions: V_DD max varies by condition (3.6 (3.6); 2.7 (2.7)) — the API's value stands
STM32U575AG | Timers (16-bit) typ | AMBIGUOUS | Table 19. Timer feature comparison lists the family's timers, but the summary table gives no per-class counts for this variant to join against
STM32U575AG | Timers (32-bit) typ | AMBIGUOUS | Table 19. Timer feature comparison lists the family's timers, but the summary table gives no per-class counts for this variant to join against
STM32U575AG | Supply Voltage (V) min | AMBIGUOUS | Table 32. General operating conditions: V_DD min reads '1.71(2)' — the figure is qualified or corrupted by a footnote
STM32U575AG | Supply Voltage (V) max | AMBIGUOUS | Table 32. General operating conditions: V_DD max varies by condition (3.6 (3.6); 2.7 (2.7)) — the API's value stands
STM32U575VI | Timers (16-bit) typ | AMBIGUOUS | Table 19. Timer feature comparison lists the family's timers, but the summary table gives no per-class counts for this variant to join against
STM32U575VI | Timers (32-bit) typ | AMBIGUOUS | Table 19. Timer feature comparison lists the family's timers, but the summary table gives no per-class counts for this variant to join against
STM32U575VI | Supply Voltage (V) min | AMBIGUOUS | Table 32. General operating conditions: V_DD min reads '1.71(2)' — the figure is qualified or corrupted by a footnote
STM32U575VI | Supply Voltage (V) max | AMBIGUOUS | Table 32. General operating conditions: V_DD max varies by condition (3.6 (3.6); 2.7 (2.7)) — the API's value stands
STM32U575ZG | Timers (16-bit) typ | AMBIGUOUS | Table 19. Timer feature comparison lists the family's timers, but the summary table gives no per-class counts for this variant to join against
STM32U575ZG | Timers (32-bit) typ | AMBIGUOUS | Table 19. Timer feature comparison lists the family's timers, but the summary table gives no per-class counts for this variant to join against
STM32U575ZG | Supply Voltage (V) min | AMBIGUOUS | Table 32. General operating conditions: V_DD min reads '1.71(2)' — the figure is qualified or corrupted by a footnote
STM32U575ZG | Supply Voltage (V) max | AMBIGUOUS | Table 32. General operating conditions: V_DD max varies by condition (3.6 (3.6); 2.7 (2.7)) — the API's value stands
STM32U575AI | Timers (16-bit) typ | AMBIGUOUS | Table 19. Timer feature comparison lists the family's timers, but the summary table gives no per-class counts for this variant to join against
STM32U575AI | Timers (32-bit) typ | AMBIGUOUS | Table 19. Timer feature comparison lists the family's timers, but the summary table gives no per-class counts for this variant to join against
STM32U575AI | Supply Voltage (V) min | AMBIGUOUS | Table 32. General operating conditions: V_DD min reads '1.71(2)' — the figure is qualified or corrupted by a footnote
STM32U575AI | Supply Voltage (V) max | AMBIGUOUS | Table 32. General operating conditions: V_DD max varies by condition (3.6 (3.6); 2.7 (2.7)) — the API's value stands
STM32U575CG | Timers (16-bit) typ | AMBIGUOUS | Table 19. Timer feature comparison lists the family's timers, but the summary table gives no per-class counts for this variant to join against
STM32U575CG | Timers (32-bit) typ | AMBIGUOUS | Table 19. Timer feature comparison lists the family's timers, but the summary table gives no per-class counts for this variant to join against
STM32U575CG | Supply Voltage (V) min | AMBIGUOUS | Table 32. General operating conditions: V_DD min reads '1.71(2)' — the figure is qualified or corrupted by a footnote
STM32U575CG | Supply Voltage (V) max | AMBIGUOUS | Table 32. General operating conditions: V_DD max varies by condition (3.6 (3.6); 2.7 (2.7)) — the API's value stands
STM32U575ZI | Timers (16-bit) typ | AMBIGUOUS | Table 19. Timer feature comparison lists the family's timers, but the summary table gives no per-class counts for this variant to join against
STM32U575ZI | Timers (32-bit) typ | AMBIGUOUS | Table 19. Timer feature comparison lists the family's timers, but the summary table gives no per-class counts for this variant to join against
STM32U575ZI | Supply Voltage (V) min | AMBIGUOUS | Table 32. General operating conditions: V_DD min reads '1.71(2)' — the figure is qualified or corrupted by a footnote
STM32U575ZI | Supply Voltage (V) max | AMBIGUOUS | Table 32. General operating conditions: V_DD max varies by condition (3.6 (3.6); 2.7 (2.7)) — the API's value stands
STM32U575CI | Timers (16-bit) typ | AMBIGUOUS | Table 19. Timer feature comparison lists the family's timers, but the summary table gives no per-class counts for this variant to join against
STM32U575CI | Timers (32-bit) typ | AMBIGUOUS | Table 19. Timer feature comparison lists the family's timers, but the summary table gives no per-class counts for this variant to join against
STM32U575CI | Supply Voltage (V) min | AMBIGUOUS | Table 32. General operating conditions: V_DD min reads '1.71(2)' — the figure is qualified or corrupted by a footnote
STM32U575CI | Supply Voltage (V) max | AMBIGUOUS | Table 32. General operating conditions: V_DD max varies by condition (3.6 (3.6); 2.7 (2.7)) — the API's value stands
STM32U585AI | Timers (16-bit) typ | AMBIGUOUS | Table 20. Timer feature comparison (continued) lists the family's timers, but the summary table gives no per-class counts for this variant to join against
STM32U585AI | Timers (32-bit) typ | AMBIGUOUS | Table 20. Timer feature comparison (continued) lists the family's timers, but the summary table gives no per-class counts for this variant to join against
STM32U585AI | Supply Voltage (V) min | AMBIGUOUS | Table 33. General operating conditions: V_DD min reads '1.71(2)' — the figure is qualified or corrupted by a footnote
STM32U585AI | Supply Voltage (V) max | AMBIGUOUS | Table 33. General operating conditions: V_DD max varies by condition (3.6 (3.6); 2.7 (2.7)) — the API's value stands
STM32U575OG | Timers (16-bit) typ | AMBIGUOUS | Table 19. Timer feature comparison lists the family's timers, but the summary table gives no per-class counts for this variant to join against
STM32U575OG | Timers (32-bit) typ | AMBIGUOUS | Table 19. Timer feature comparison lists the family's timers, but the summary table gives no per-class counts for this variant to join against
STM32U575OG | Supply Voltage (V) min | AMBIGUOUS | Table 32. General operating conditions: V_DD min reads '1.71(2)' — the figure is qualified or corrupted by a footnote
STM32U575OG | Supply Voltage (V) max | AMBIGUOUS | Table 32. General operating conditions: V_DD max varies by condition (3.6 (3.6); 2.7 (2.7)) — the API's value stands
STM32U585CI | Timers (16-bit) typ | AMBIGUOUS | Table 20. Timer feature comparison (continued) lists the family's timers, but the summary table gives no per-class counts for this variant to join against
STM32U585CI | Timers (32-bit) typ | AMBIGUOUS | Table 20. Timer feature comparison (continued) lists the family's timers, but the summary table gives no per-class counts for this variant to join against
STM32U585CI | Supply Voltage (V) min | AMBIGUOUS | Table 33. General operating conditions: V_DD min reads '1.71(2)' — the figure is qualified or corrupted by a footnote
STM32U585CI | Supply Voltage (V) max | AMBIGUOUS | Table 33. General operating conditions: V_DD max varies by condition (3.6 (3.6); 2.7 (2.7)) — the API's value stands
STM32U585ZI | Timers (16-bit) typ | AMBIGUOUS | Table 20. Timer feature comparison (continued) lists the family's timers, but the summary table gives no per-class counts for this variant to join against
STM32U585ZI | Timers (32-bit) typ | AMBIGUOUS | Table 20. Timer feature comparison (continued) lists the family's timers, but the summary table gives no per-class counts for this variant to join against
STM32U585ZI | Supply Voltage (V) min | AMBIGUOUS | Table 33. General operating conditions: V_DD min reads '1.71(2)' — the figure is qualified or corrupted by a footnote
STM32U585ZI | Supply Voltage (V) max | AMBIGUOUS | Table 33. General operating conditions: V_DD max varies by condition (3.6 (3.6); 2.7 (2.7)) — the API's value stands
STM32U575OI | Timers (16-bit) typ | AMBIGUOUS | Table 19. Timer feature comparison lists the family's timers, but the summary table gives no per-class counts for this variant to join against
STM32U575OI | Timers (32-bit) typ | AMBIGUOUS | Table 19. Timer feature comparison lists the family's timers, but the summary table gives no per-class counts for this variant to join against
STM32U575OI | Supply Voltage (V) min | AMBIGUOUS | Table 32. General operating conditions: V_DD min reads '1.71(2)' — the figure is qualified or corrupted by a footnote
STM32U575OI | Supply Voltage (V) max | AMBIGUOUS | Table 32. General operating conditions: V_DD max varies by condition (3.6 (3.6); 2.7 (2.7)) — the API's value stands
STM32U585OI | Timers (16-bit) typ | AMBIGUOUS | Table 20. Timer feature comparison (continued) lists the family's timers, but the summary table gives no per-class counts for this variant to join against
STM32U585OI | Timers (32-bit) typ | AMBIGUOUS | Table 20. Timer feature comparison (continued) lists the family's timers, but the summary table gives no per-class counts for this variant to join against
STM32U585OI | Supply Voltage (V) min | AMBIGUOUS | Table 33. General operating conditions: V_DD min reads '1.71(2)' — the figure is qualified or corrupted by a footnote
STM32U585OI | Supply Voltage (V) max | AMBIGUOUS | Table 33. General operating conditions: V_DD max varies by condition (3.6 (3.6); 2.7 (2.7)) — the API's value stands
STM32U575QG | Timers (16-bit) typ | AMBIGUOUS | Table 19. Timer feature comparison lists the family's timers, but the summary table gives no per-class counts for this variant to join against
STM32U575QG | Timers (32-bit) typ | AMBIGUOUS | Table 19. Timer feature comparison lists the family's timers, but the summary table gives no per-class counts for this variant to join against
STM32U575QG | Supply Voltage (V) min | AMBIGUOUS | Table 32. General operating conditions: V_DD min reads '1.71(2)' — the figure is qualified or corrupted by a footnote
STM32U575QG | Supply Voltage (V) max | AMBIGUOUS | Table 32. General operating conditions: V_DD max varies by condition (3.6 (3.6); 2.7 (2.7)) — the API's value stands
STM32U585QI | Timers (16-bit) typ | AMBIGUOUS | Table 20. Timer feature comparison (continued) lists the family's timers, but the summary table gives no per-class counts for this variant to join against
STM32U585QI | Timers (32-bit) typ | AMBIGUOUS | Table 20. Timer feature comparison (continued) lists the family's timers, but the summary table gives no per-class counts for this variant to join against
STM32U585QI | Supply Voltage (V) min | AMBIGUOUS | Table 33. General operating conditions: V_DD min reads '1.71(2)' — the figure is qualified or corrupted by a footnote
STM32U585QI | Supply Voltage (V) max | AMBIGUOUS | Table 33. General operating conditions: V_DD max varies by condition (3.6 (3.6); 2.7 (2.7)) — the API's value stands
STM32U585RI | Timers (16-bit) typ | AMBIGUOUS | Table 20. Timer feature comparison (continued) lists the family's timers, but the summary table gives no per-class counts for this variant to join against
STM32U585RI | Timers (32-bit) typ | AMBIGUOUS | Table 20. Timer feature comparison (continued) lists the family's timers, but the summary table gives no per-class counts for this variant to join against
STM32U585RI | Supply Voltage (V) min | AMBIGUOUS | Table 33. General operating conditions: V_DD min reads '1.71(2)' — the figure is qualified or corrupted by a footnote
STM32U585RI | Supply Voltage (V) max | AMBIGUOUS | Table 33. General operating conditions: V_DD max varies by condition (3.6 (3.6); 2.7 (2.7)) — the API's value stands
STM32U575QI | Timers (16-bit) typ | AMBIGUOUS | Table 19. Timer feature comparison lists the family's timers, but the summary table gives no per-class counts for this variant to join against
STM32U575QI | Timers (32-bit) typ | AMBIGUOUS | Table 19. Timer feature comparison lists the family's timers, but the summary table gives no per-class counts for this variant to join against
STM32U575QI | Supply Voltage (V) min | AMBIGUOUS | Table 32. General operating conditions: V_DD min reads '1.71(2)' — the figure is qualified or corrupted by a footnote
STM32U575QI | Supply Voltage (V) max | AMBIGUOUS | Table 32. General operating conditions: V_DD max varies by condition (3.6 (3.6); 2.7 (2.7)) — the API's value stands
STM32U535CE | Timers (16-bit) typ | AMBIGUOUS | Table 19. Timer feature comparison lists the family's timers, but the summary table gives no per-class counts for this variant to join against
STM32U535CE | Timers (32-bit) typ | AMBIGUOUS | Table 19. Timer feature comparison lists the family's timers, but the summary table gives no per-class counts for this variant to join against
STM32U535CE | Supply Voltage (V) min | AMBIGUOUS | Table 32. General operating conditions: V_DD min reads '1.71(2)' — the figure is qualified or corrupted by a footnote
STM32U535CE | Supply Voltage (V) max | AMBIGUOUS | Table 32. General operating conditions: V_DD max varies by condition (3.6 (3.6); 2.7 (2.7)) — the API's value stands
STM32U545VE | Timers (16-bit) typ | AMBIGUOUS | Table 20. Timer feature comparison (continued) lists the family's timers, but the summary table gives no per-class counts for this variant to join against
STM32U545VE | Timers (32-bit) typ | AMBIGUOUS | Table 20. Timer feature comparison (continued) lists the family's timers, but the summary table gives no per-class counts for this variant to join against
STM32U545VE | Supply Voltage (V) min | AMBIGUOUS | Table 33. General operating conditions: V_DD min reads '1.71(2)' — the figure is qualified or corrupted by a footnote
STM32U545VE | Supply Voltage (V) max | AMBIGUOUS | Table 33. General operating conditions: V_DD max varies by condition (3.6 (3.6); 2.7 (2.7)) — the API's value stands
STM32U535VE | Timers (16-bit) typ | AMBIGUOUS | Table 19. Timer feature comparison lists the family's timers, but the summary table gives no per-class counts for this variant to join against
STM32U535VE | Timers (32-bit) typ | AMBIGUOUS | Table 19. Timer feature comparison lists the family's timers, but the summary table gives no per-class counts for this variant to join against
STM32U535VE | Supply Voltage (V) min | AMBIGUOUS | Table 32. General operating conditions: V_DD min reads '1.71(2)' — the figure is qualified or corrupted by a footnote
STM32U535VE | Supply Voltage (V) max | AMBIGUOUS | Table 32. General operating conditions: V_DD max varies by condition (3.6 (3.6); 2.7 (2.7)) — the API's value stands
STM32U545RE | Timers (16-bit) typ | AMBIGUOUS | Table 20. Timer feature comparison (continued) lists the family's timers, but the summary table gives no per-class counts for this variant to join against
STM32U545RE | Timers (32-bit) typ | AMBIGUOUS | Table 20. Timer feature comparison (continued) lists the family's timers, but the summary table gives no per-class counts for this variant to join against
STM32U545RE | Supply Voltage (V) min | AMBIGUOUS | Table 33. General operating conditions: V_DD min reads '1.71(2)' — the figure is qualified or corrupted by a footnote
STM32U545RE | Supply Voltage (V) max | AMBIGUOUS | Table 33. General operating conditions: V_DD max varies by condition (3.6 (3.6); 2.7 (2.7)) — the API's value stands
STM32U535RE | Timers (16-bit) typ | AMBIGUOUS | Table 19. Timer feature comparison lists the family's timers, but the summary table gives no per-class counts for this variant to join against
STM32U535RE | Timers (32-bit) typ | AMBIGUOUS | Table 19. Timer feature comparison lists the family's timers, but the summary table gives no per-class counts for this variant to join against
STM32U535RE | Supply Voltage (V) min | AMBIGUOUS | Table 32. General operating conditions: V_DD min reads '1.71(2)' — the figure is qualified or corrupted by a footnote
STM32U535RE | Supply Voltage (V) max | AMBIGUOUS | Table 32. General operating conditions: V_DD max varies by condition (3.6 (3.6); 2.7 (2.7)) — the API's value stands
STM32U545CE | Timers (16-bit) typ | AMBIGUOUS | Table 20. Timer feature comparison (continued) lists the family's timers, but the summary table gives no per-class counts for this variant to join against
STM32U545CE | Timers (32-bit) typ | AMBIGUOUS | Table 20. Timer feature comparison (continued) lists the family's timers, but the summary table gives no per-class counts for this variant to join against
STM32U545CE | Supply Voltage (V) min | AMBIGUOUS | Table 33. General operating conditions: V_DD min reads '1.71(2)' — the figure is qualified or corrupted by a footnote
STM32U545CE | Supply Voltage (V) max | AMBIGUOUS | Table 33. General operating conditions: V_DD max varies by condition (3.6 (3.6); 2.7 (2.7)) — the API's value stands
STM32U535RB | Timers (16-bit) typ | AMBIGUOUS | Table 19. Timer feature comparison lists the family's timers, but the summary table gives no per-class counts for this variant to join against
STM32U535RB | Timers (32-bit) typ | AMBIGUOUS | Table 19. Timer feature comparison lists the family's timers, but the summary table gives no per-class counts for this variant to join against
STM32U535RB | Supply Voltage (V) min | AMBIGUOUS | Table 32. General operating conditions: V_DD min reads '1.71(2)' — the figure is qualified or corrupted by a footnote
STM32U535RB | Supply Voltage (V) max | AMBIGUOUS | Table 32. General operating conditions: V_DD max varies by condition (3.6 (3.6); 2.7 (2.7)) — the API's value stands
STM32U535CC | Timers (16-bit) typ | AMBIGUOUS | Table 19. Timer feature comparison lists the family's timers, but the summary table gives no per-class counts for this variant to join against
STM32U535CC | Timers (32-bit) typ | AMBIGUOUS | Table 19. Timer feature comparison lists the family's timers, but the summary table gives no per-class counts for this variant to join against
STM32U535CC | Supply Voltage (V) min | AMBIGUOUS | Table 32. General operating conditions: V_DD min reads '1.71(2)' — the figure is qualified or corrupted by a footnote
STM32U535CC | Supply Voltage (V) max | AMBIGUOUS | Table 32. General operating conditions: V_DD max varies by condition (3.6 (3.6); 2.7 (2.7)) — the API's value stands
STM32U535CB | Timers (16-bit) typ | AMBIGUOUS | Table 19. Timer feature comparison lists the family's timers, but the summary table gives no per-class counts for this variant to join against
STM32U535CB | Timers (32-bit) typ | AMBIGUOUS | Table 19. Timer feature comparison lists the family's timers, but the summary table gives no per-class counts for this variant to join against
STM32U535CB | Supply Voltage (V) min | AMBIGUOUS | Table 32. General operating conditions: V_DD min reads '1.71(2)' — the figure is qualified or corrupted by a footnote
STM32U535CB | Supply Voltage (V) max | AMBIGUOUS | Table 32. General operating conditions: V_DD max varies by condition (3.6 (3.6); 2.7 (2.7)) — the API's value stands
STM32U545JE | Timers (16-bit) typ | AMBIGUOUS | Table 20. Timer feature comparison (continued) lists the family's timers, but the summary table gives no per-class counts for this variant to join against
STM32U545JE | Timers (32-bit) typ | AMBIGUOUS | Table 20. Timer feature comparison (continued) lists the family's timers, but the summary table gives no per-class counts for this variant to join against
STM32U545JE | Supply Voltage (V) min | AMBIGUOUS | Table 33. General operating conditions: V_DD min reads '1.71(2)' — the figure is qualified or corrupted by a footnote
STM32U545JE | Supply Voltage (V) max | AMBIGUOUS | Table 33. General operating conditions: V_DD max varies by condition (3.6 (3.6); 2.7 (2.7)) — the API's value stands
STM32U535RC | Timers (16-bit) typ | AMBIGUOUS | Table 19. Timer feature comparison lists the family's timers, but the summary table gives no per-class counts for this variant to join against
STM32U535RC | Timers (32-bit) typ | AMBIGUOUS | Table 19. Timer feature comparison lists the family's timers, but the summary table gives no per-class counts for this variant to join against
STM32U535RC | Supply Voltage (V) min | AMBIGUOUS | Table 32. General operating conditions: V_DD min reads '1.71(2)' — the figure is qualified or corrupted by a footnote
STM32U535RC | Supply Voltage (V) max | AMBIGUOUS | Table 32. General operating conditions: V_DD max varies by condition (3.6 (3.6); 2.7 (2.7)) — the API's value stands
STM32U535JE | Timers (16-bit) typ | AMBIGUOUS | Table 19. Timer feature comparison lists the family's timers, but the summary table gives no per-class counts for this variant to join against
STM32U535JE | Timers (32-bit) typ | AMBIGUOUS | Table 19. Timer feature comparison lists the family's timers, but the summary table gives no per-class counts for this variant to join against
STM32U535JE | Supply Voltage (V) min | AMBIGUOUS | Table 32. General operating conditions: V_DD min reads '1.71(2)' — the figure is qualified or corrupted by a footnote
STM32U535JE | Supply Voltage (V) max | AMBIGUOUS | Table 32. General operating conditions: V_DD max varies by condition (3.6 (3.6); 2.7 (2.7)) — the API's value stands
STM32U535VC | Timers (16-bit) typ | AMBIGUOUS | Table 19. Timer feature comparison lists the family's timers, but the summary table gives no per-class counts for this variant to join against
STM32U535VC | Timers (32-bit) typ | AMBIGUOUS | Table 19. Timer feature comparison lists the family's timers, but the summary table gives no per-class counts for this variant to join against
STM32U535VC | Supply Voltage (V) min | AMBIGUOUS | Table 32. General operating conditions: V_DD min reads '1.71(2)' — the figure is qualified or corrupted by a footnote
STM32U535VC | Supply Voltage (V) max | AMBIGUOUS | Table 32. General operating conditions: V_DD max varies by condition (3.6 (3.6); 2.7 (2.7)) — the API's value stands
STM32U535NE | Timers (16-bit) typ | AMBIGUOUS | Table 19. Timer feature comparison lists the family's timers, but the summary table gives no per-class counts for this variant to join against
STM32U535NE | Timers (32-bit) typ | AMBIGUOUS | Table 19. Timer feature comparison lists the family's timers, but the summary table gives no per-class counts for this variant to join against
STM32U535NE | Supply Voltage (V) min | AMBIGUOUS | Table 32. General operating conditions: V_DD min reads '1.71(2)' — the figure is qualified or corrupted by a footnote
STM32U535NE | Supply Voltage (V) max | AMBIGUOUS | Table 32. General operating conditions: V_DD max varies by condition (3.6 (3.6); 2.7 (2.7)) — the API's value stands
STM32U545NE | Timers (16-bit) typ | AMBIGUOUS | Table 20. Timer feature comparison (continued) lists the family's timers, but the summary table gives no per-class counts for this variant to join against
STM32U545NE | Timers (32-bit) typ | AMBIGUOUS | Table 20. Timer feature comparison (continued) lists the family's timers, but the summary table gives no per-class counts for this variant to join against
STM32U545NE | Supply Voltage (V) min | AMBIGUOUS | Table 33. General operating conditions: V_DD min reads '1.71(2)' — the figure is qualified or corrupted by a footnote
STM32U545NE | Supply Voltage (V) max | AMBIGUOUS | Table 33. General operating conditions: V_DD max varies by condition (3.6 (3.6); 2.7 (2.7)) — the API's value stands
STM32U535NC | Timers (16-bit) typ | AMBIGUOUS | Table 19. Timer feature comparison lists the family's timers, but the summary table gives no per-class counts for this variant to join against
STM32U535NC | Timers (32-bit) typ | AMBIGUOUS | Table 19. Timer feature comparison lists the family's timers, but the summary table gives no per-class counts for this variant to join against
STM32U535NC | Supply Voltage (V) min | AMBIGUOUS | Table 32. General operating conditions: V_DD min reads '1.71(2)' — the figure is qualified or corrupted by a footnote
STM32U535NC | Supply Voltage (V) max | AMBIGUOUS | Table 32. General operating conditions: V_DD max varies by condition (3.6 (3.6); 2.7 (2.7)) — the API's value stands
STM32U385RG | Timers (16-bit) typ | AMBIGUOUS | Table 12. Timer feature comparison lists the family's timers, but the summary table gives no per-class counts for this variant to join against
STM32U385RG | Timers (32-bit) typ | AMBIGUOUS | Table 12. Timer feature comparison lists the family's timers, but the summary table gives no per-class counts for this variant to join against
STM32U385RG | Supply Voltage (V) min | AMBIGUOUS | Table 27. General operating conditions: V_DD min reads '1.71(2)' — the figure is qualified or corrupted by a footnote
STM32U385RG | Supply Voltage (V) max | AMBIGUOUS | Table 27. General operating conditions: V_DD max varies by condition (3.6 (3.6); 2.7 (2.7)) — the API's value stands
STM32U385RG | Supply Current (µA) (@ Lowest Power) typ | AMBIGUOUS | Table 31. Current consumption in Run mode on LDO, Coremark code with data processing running from flash memory,; Table 46. Current consumption during wake-up from Stop 1 mode on LDO. . . . . . . . . . . . . . . . . . . . . . . . . . . . . . . . . .112
STM32U385RG | Supply Current (µA) (Run Mode (per MHz)) typ | AMBIGUOUS | Table 31. Current consumption in Run mode on LDO, Coremark code with data processing running from flash memory,
STM32U385VG | Timers (16-bit) typ | AMBIGUOUS | Table 12. Timer feature comparison lists the family's timers, but the summary table gives no per-class counts for this variant to join against
STM32U385VG | Timers (32-bit) typ | AMBIGUOUS | Table 12. Timer feature comparison lists the family's timers, but the summary table gives no per-class counts for this variant to join against
STM32U385VG | Supply Voltage (V) min | AMBIGUOUS | Table 27. General operating conditions: V_DD min reads '1.71(2)' — the figure is qualified or corrupted by a footnote
STM32U385VG | Supply Voltage (V) max | AMBIGUOUS | Table 27. General operating conditions: V_DD max varies by condition (3.6 (3.6); 2.7 (2.7)) — the API's value stands
STM32U385VG | Supply Current (µA) (@ Lowest Power) typ | AMBIGUOUS | Table 31. Current consumption in Run mode on LDO, Coremark code with data processing running from flash memory,; Table 46. Current consumption during wake-up from Stop 1 mode on LDO. . . . . . . . . . . . . . . . . . . . . . . . . . . . . . . . . .112
STM32U385VG | Supply Current (µA) (Run Mode (per MHz)) typ | AMBIGUOUS | Table 31. Current consumption in Run mode on LDO, Coremark code with data processing running from flash memory,
STM32U385KG | Timers (16-bit) typ | AMBIGUOUS | Table 12. Timer feature comparison lists the family's timers, but the summary table gives no per-class counts for this variant to join against
STM32U385KG | Timers (32-bit) typ | AMBIGUOUS | Table 12. Timer feature comparison lists the family's timers, but the summary table gives no per-class counts for this variant to join against
STM32U385KG | Supply Voltage (V) min | AMBIGUOUS | Table 27. General operating conditions: V_DD min reads '1.71(2)' — the figure is qualified or corrupted by a footnote
STM32U385KG | Supply Voltage (V) max | AMBIGUOUS | Table 27. General operating conditions: V_DD max varies by condition (3.6 (3.6); 2.7 (2.7)) — the API's value stands
STM32U385KG | Supply Current (µA) (@ Lowest Power) typ | AMBIGUOUS | Table 31. Current consumption in Run mode on LDO, Coremark code with data processing running from flash memory,; Table 46. Current consumption during wake-up from Stop 1 mode on LDO. . . . . . . . . . . . . . . . . . . . . . . . . . . . . . . . . .112
STM32U385KG | Supply Current (µA) (Run Mode (per MHz)) typ | AMBIGUOUS | Table 31. Current consumption in Run mode on LDO, Coremark code with data processing running from flash memory,
STM32U375KG | Other timer functions | AMBIGUOUS | Table 1. STM32U375xx features and peripheral counts decides RTC=Yes; ST also lists Dual Watchdog, SysTick, which the table does not mention
STM32U375KG | Supply Voltage (V) min | AMBIGUOUS | Table 27. General operating conditions: V_DD min reads '1.71(2)' — the figure is qualified or corrupted by a footnote
STM32U375KG | Supply Voltage (V) max | AMBIGUOUS | Table 27. General operating conditions: V_DD max varies by condition (3.6 (3.6); 2.7 (2.7)) — the API's value stands
STM32U375KG | Supply Current (µA) (@ Lowest Power) typ | AMBIGUOUS | Table 31. Current consumption in Run mode on LDO, Coremark code with data processing running from flash memory,; Table 46. Current consumption during wake-up from Stop 1 mode on LDO. . . . . . . . . . . . . . . . . . . . . . . . . . . . . . . . . .110
STM32U375KG | Supply Current (µA) (Run Mode (per MHz)) typ | AMBIGUOUS | Table 31. Current consumption in Run mode on LDO, Coremark code with data processing running from flash memory,
STM32U375RG | Other timer functions | AMBIGUOUS | Table 1. STM32U375xx features and peripheral counts decides RTC=Yes; ST also lists Dual Watchdog, SysTick, which the table does not mention
STM32U375RG | Supply Voltage (V) min | AMBIGUOUS | Table 27. General operating conditions: V_DD min reads '1.71(2)' — the figure is qualified or corrupted by a footnote
STM32U375RG | Supply Voltage (V) max | AMBIGUOUS | Table 27. General operating conditions: V_DD max varies by condition (3.6 (3.6); 2.7 (2.7)) — the API's value stands
STM32U375RG | Supply Current (µA) (@ Lowest Power) typ | AMBIGUOUS | Table 31. Current consumption in Run mode on LDO, Coremark code with data processing running from flash memory,; Table 46. Current consumption during wake-up from Stop 1 mode on LDO. . . . . . . . . . . . . . . . . . . . . . . . . . . . . . . . . .110
STM32U375RG | Supply Current (µA) (Run Mode (per MHz)) typ | AMBIGUOUS | Table 31. Current consumption in Run mode on LDO, Coremark code with data processing running from flash memory,
STM32U375KE | Other timer functions | AMBIGUOUS | Table 1. STM32U375xx features and peripheral counts decides RTC=Yes; ST also lists Dual Watchdog, SysTick, which the table does not mention
STM32U375KE | Supply Voltage (V) min | AMBIGUOUS | Table 27. General operating conditions: V_DD min reads '1.71(2)' — the figure is qualified or corrupted by a footnote
STM32U375KE | Supply Voltage (V) max | AMBIGUOUS | Table 27. General operating conditions: V_DD max varies by condition (3.6 (3.6); 2.7 (2.7)) — the API's value stands
STM32U375KE | Supply Current (µA) (@ Lowest Power) typ | AMBIGUOUS | Table 31. Current consumption in Run mode on LDO, Coremark code with data processing running from flash memory,; Table 46. Current consumption during wake-up from Stop 1 mode on LDO. . . . . . . . . . . . . . . . . . . . . . . . . . . . . . . . . .110
STM32U375KE | Supply Current (µA) (Run Mode (per MHz)) typ | AMBIGUOUS | Table 31. Current consumption in Run mode on LDO, Coremark code with data processing running from flash memory,
STM32U375CE | Other timer functions | AMBIGUOUS | Table 1. STM32U375xx features and peripheral counts decides RTC=Yes; ST also lists Dual Watchdog, SysTick, which the table does not mention
STM32U375CE | Supply Voltage (V) min | AMBIGUOUS | Table 27. General operating conditions: V_DD min reads '1.71(2)' — the figure is qualified or corrupted by a footnote
STM32U375CE | Supply Voltage (V) max | AMBIGUOUS | Table 27. General operating conditions: V_DD max varies by condition (3.6 (3.6); 2.7 (2.7)) — the API's value stands
STM32U375CE | Supply Current (µA) (@ Lowest Power) typ | AMBIGUOUS | Table 31. Current consumption in Run mode on LDO, Coremark code with data processing running from flash memory,; Table 46. Current consumption during wake-up from Stop 1 mode on LDO. . . . . . . . . . . . . . . . . . . . . . . . . . . . . . . . . .110
STM32U375CE | Supply Current (µA) (Run Mode (per MHz)) typ | AMBIGUOUS | Table 31. Current consumption in Run mode on LDO, Coremark code with data processing running from flash memory,
STM32U385CG | Timers (16-bit) typ | AMBIGUOUS | Table 12. Timer feature comparison lists the family's timers, but the summary table gives no per-class counts for this variant to join against
STM32U385CG | Timers (32-bit) typ | AMBIGUOUS | Table 12. Timer feature comparison lists the family's timers, but the summary table gives no per-class counts for this variant to join against
STM32U385CG | Supply Voltage (V) min | AMBIGUOUS | Table 27. General operating conditions: V_DD min reads '1.71(2)' — the figure is qualified or corrupted by a footnote
STM32U385CG | Supply Voltage (V) max | AMBIGUOUS | Table 27. General operating conditions: V_DD max varies by condition (3.6 (3.6); 2.7 (2.7)) — the API's value stands
STM32U385CG | Supply Current (µA) (@ Lowest Power) typ | AMBIGUOUS | Table 31. Current consumption in Run mode on LDO, Coremark code with data processing running from flash memory,; Table 46. Current consumption during wake-up from Stop 1 mode on LDO. . . . . . . . . . . . . . . . . . . . . . . . . . . . . . . . . .112
STM32U385CG | Supply Current (µA) (Run Mode (per MHz)) typ | AMBIGUOUS | Table 31. Current consumption in Run mode on LDO, Coremark code with data processing running from flash memory,
STM32U375CG | Other timer functions | AMBIGUOUS | Table 1. STM32U375xx features and peripheral counts decides RTC=Yes; ST also lists Dual Watchdog, SysTick, which the table does not mention
STM32U375CG | Supply Voltage (V) min | AMBIGUOUS | Table 27. General operating conditions: V_DD min reads '1.71(2)' — the figure is qualified or corrupted by a footnote
STM32U375CG | Supply Voltage (V) max | AMBIGUOUS | Table 27. General operating conditions: V_DD max varies by condition (3.6 (3.6); 2.7 (2.7)) — the API's value stands
STM32U375CG | Supply Current (µA) (@ Lowest Power) typ | AMBIGUOUS | Table 31. Current consumption in Run mode on LDO, Coremark code with data processing running from flash memory,; Table 46. Current consumption during wake-up from Stop 1 mode on LDO. . . . . . . . . . . . . . . . . . . . . . . . . . . . . . . . . .110
STM32U375CG | Supply Current (µA) (Run Mode (per MHz)) typ | AMBIGUOUS | Table 31. Current consumption in Run mode on LDO, Coremark code with data processing running from flash memory,
STM32U375RE | Other timer functions | AMBIGUOUS | Table 1. STM32U375xx features and peripheral counts decides RTC=Yes; ST also lists Dual Watchdog, SysTick, which the table does not mention
STM32U375RE | Supply Voltage (V) min | AMBIGUOUS | Table 27. General operating conditions: V_DD min reads '1.71(2)' — the figure is qualified or corrupted by a footnote
STM32U375RE | Supply Voltage (V) max | AMBIGUOUS | Table 27. General operating conditions: V_DD max varies by condition (3.6 (3.6); 2.7 (2.7)) — the API's value stands
STM32U375RE | Supply Current (µA) (@ Lowest Power) typ | AMBIGUOUS | Table 31. Current consumption in Run mode on LDO, Coremark code with data processing running from flash memory,; Table 46. Current consumption during wake-up from Stop 1 mode on LDO. . . . . . . . . . . . . . . . . . . . . . . . . . . . . . . . . .110
STM32U375RE | Supply Current (µA) (Run Mode (per MHz)) typ | AMBIGUOUS | Table 31. Current consumption in Run mode on LDO, Coremark code with data processing running from flash memory,
STM32U375VE | Other timer functions | AMBIGUOUS | Table 1. STM32U375xx features and peripheral counts decides RTC=Yes; ST also lists Dual Watchdog, SysTick, which the table does not mention
STM32U375VE | Supply Voltage (V) min | AMBIGUOUS | Table 27. General operating conditions: V_DD min reads '1.71(2)' — the figure is qualified or corrupted by a footnote
STM32U375VE | Supply Voltage (V) max | AMBIGUOUS | Table 27. General operating conditions: V_DD max varies by condition (3.6 (3.6); 2.7 (2.7)) — the API's value stands
STM32U375VE | Supply Current (µA) (@ Lowest Power) typ | AMBIGUOUS | Table 31. Current consumption in Run mode on LDO, Coremark code with data processing running from flash memory,; Table 46. Current consumption during wake-up from Stop 1 mode on LDO. . . . . . . . . . . . . . . . . . . . . . . . . . . . . . . . . .110
STM32U375VE | Supply Current (µA) (Run Mode (per MHz)) typ | AMBIGUOUS | Table 31. Current consumption in Run mode on LDO, Coremark code with data processing running from flash memory,
STM32U375VG | Other timer functions | AMBIGUOUS | Table 1. STM32U375xx features and peripheral counts decides RTC=Yes; ST also lists Dual Watchdog, SysTick, which the table does not mention
STM32U375VG | Supply Voltage (V) min | AMBIGUOUS | Table 27. General operating conditions: V_DD min reads '1.71(2)' — the figure is qualified or corrupted by a footnote
STM32U375VG | Supply Voltage (V) max | AMBIGUOUS | Table 27. General operating conditions: V_DD max varies by condition (3.6 (3.6); 2.7 (2.7)) — the API's value stands
STM32U375VG | Supply Current (µA) (@ Lowest Power) typ | AMBIGUOUS | Table 31. Current consumption in Run mode on LDO, Coremark code with data processing running from flash memory,; Table 46. Current consumption during wake-up from Stop 1 mode on LDO. . . . . . . . . . . . . . . . . . . . . . . . . . . . . . . . . .110
STM32U375VG | Supply Current (µA) (Run Mode (per MHz)) typ | AMBIGUOUS | Table 31. Current consumption in Run mode on LDO, Coremark code with data processing running from flash memory,
STM32U3B5CG | Other timer functions | AMBIGUOUS | Table 1. STM32U3B5xx features and peripheral counts decides RTC=Yes; ST also lists Dual Watchdog, SysTick, which the table does not mention
STM32U3B5CG | Supply Voltage (V) min | AMBIGUOUS | Table 27. General operating conditions: V_DD min reads '1.71(2)' — the figure is qualified or corrupted by a footnote
STM32U3B5CG | Supply Voltage (V) max | AMBIGUOUS | Table 27. General operating conditions: V_DD max varies by condition (3.6 (3.6); 2.7 (2.7)) — the API's value stands
STM32U3B5CG | Supply Current (µA) (@ Lowest Power) typ | AMBIGUOUS | Table 31. Current consumption in Run mode on LDO, Coremark code with data processing running from flash memory,; Table 46. Current consumption during wake-up from Stop 1 mode on LDO. . . . . . . . . . . . . . . . . . . . . . . . . . . . . . . . . .119
STM32U3B5CG | Supply Current (µA) (Run Mode (per MHz)) typ | AMBIGUOUS | Table 31. Current consumption in Run mode on LDO, Coremark code with data processing running from flash memory,
STM32U3B5CI | Other timer functions | AMBIGUOUS | Table 1. STM32U3B5xx features and peripheral counts decides RTC=Yes; ST also lists Dual Watchdog, SysTick, which the table does not mention
STM32U3B5CI | Supply Voltage (V) min | AMBIGUOUS | Table 27. General operating conditions: V_DD min reads '1.71(2)' — the figure is qualified or corrupted by a footnote
STM32U3B5CI | Supply Voltage (V) max | AMBIGUOUS | Table 27. General operating conditions: V_DD max varies by condition (3.6 (3.6); 2.7 (2.7)) — the API's value stands
STM32U3B5CI | Supply Current (µA) (@ Lowest Power) typ | AMBIGUOUS | Table 31. Current consumption in Run mode on LDO, Coremark code with data processing running from flash memory,; Table 46. Current consumption during wake-up from Stop 1 mode on LDO. . . . . . . . . . . . . . . . . . . . . . . . . . . . . . . . . .119
STM32U3B5CI | Supply Current (µA) (Run Mode (per MHz)) typ | AMBIGUOUS | Table 31. Current consumption in Run mode on LDO, Coremark code with data processing running from flash memory,
STM32U3C5CI | Other timer functions | AMBIGUOUS | Table 1. STM32U3C5xx features and peripheral counts decides RTC=Yes; ST also lists Dual Watchdog, SysTick, which the table does not mention
STM32U3C5CI | Supply Voltage (V) min | AMBIGUOUS | Table 27. General operating conditions: V_DD min reads '1.71(2)' — the figure is qualified or corrupted by a footnote
STM32U3C5CI | Supply Voltage (V) max | AMBIGUOUS | Table 27. General operating conditions: V_DD max varies by condition (3.6 (3.6); 2.7 (2.7)) — the API's value stands
STM32U3C5CI | Supply Current (µA) (@ Lowest Power) typ | AMBIGUOUS | Table 31. Current consumption in Run mode on LDO, Coremark code with data processing running from flash memory,; Table 46. Current consumption during wake-up from Stop 1 mode on LDO. . . . . . . . . . . . . . . . . . . . . . . . . . . . . . . . . 121
STM32U3C5CI | Supply Current (µA) (Run Mode (per MHz)) typ | AMBIGUOUS | Table 31. Current consumption in Run mode on LDO, Coremark code with data processing running from flash memory,
STM32U3B5ZI | Other timer functions | AMBIGUOUS | Table 1. STM32U3B5xx features and peripheral counts decides RTC=Yes; ST also lists Dual Watchdog, SysTick, which the table does not mention
STM32U3B5ZI | Supply Voltage (V) min | AMBIGUOUS | Table 27. General operating conditions: V_DD min reads '1.71(2)' — the figure is qualified or corrupted by a footnote
STM32U3B5ZI | Supply Voltage (V) max | AMBIGUOUS | Table 27. General operating conditions: V_DD max varies by condition (3.6 (3.6); 2.7 (2.7)) — the API's value stands
STM32U3B5ZI | Supply Current (µA) (@ Lowest Power) typ | AMBIGUOUS | Table 31. Current consumption in Run mode on LDO, Coremark code with data processing running from flash memory,; Table 46. Current consumption during wake-up from Stop 1 mode on LDO. . . . . . . . . . . . . . . . . . . . . . . . . . . . . . . . . .119
STM32U3B5ZI | Supply Current (µA) (Run Mode (per MHz)) typ | AMBIGUOUS | Table 31. Current consumption in Run mode on LDO, Coremark code with data processing running from flash memory,
STM32U3C5ZI | Other timer functions | AMBIGUOUS | Table 1. STM32U3C5xx features and peripheral counts decides RTC=Yes; ST also lists Dual Watchdog, SysTick, which the table does not mention
STM32U3C5ZI | Supply Voltage (V) min | AMBIGUOUS | Table 27. General operating conditions: V_DD min reads '1.71(2)' — the figure is qualified or corrupted by a footnote
STM32U3C5ZI | Supply Voltage (V) max | AMBIGUOUS | Table 27. General operating conditions: V_DD max varies by condition (3.6 (3.6); 2.7 (2.7)) — the API's value stands
STM32U3C5ZI | Supply Current (µA) (@ Lowest Power) typ | AMBIGUOUS | Table 31. Current consumption in Run mode on LDO, Coremark code with data processing running from flash memory,; Table 46. Current consumption during wake-up from Stop 1 mode on LDO. . . . . . . . . . . . . . . . . . . . . . . . . . . . . . . . . 121
STM32U3C5ZI | Supply Current (µA) (Run Mode (per MHz)) typ | AMBIGUOUS | Table 31. Current consumption in Run mode on LDO, Coremark code with data processing running from flash memory,
STM32U3C5QI | Other timer functions | AMBIGUOUS | Table 1. STM32U3C5xx features and peripheral counts decides RTC=Yes; ST also lists Dual Watchdog, SysTick, which the table does not mention
STM32U3C5QI | Supply Voltage (V) min | AMBIGUOUS | Table 27. General operating conditions: V_DD min reads '1.71(2)' — the figure is qualified or corrupted by a footnote
STM32U3C5QI | Supply Voltage (V) max | AMBIGUOUS | Table 27. General operating conditions: V_DD max varies by condition (3.6 (3.6); 2.7 (2.7)) — the API's value stands
STM32U3C5QI | Supply Current (µA) (@ Lowest Power) typ | AMBIGUOUS | Table 31. Current consumption in Run mode on LDO, Coremark code with data processing running from flash memory,; Table 46. Current consumption during wake-up from Stop 1 mode on LDO. . . . . . . . . . . . . . . . . . . . . . . . . . . . . . . . . 121
STM32U3C5QI | Supply Current (µA) (Run Mode (per MHz)) typ | AMBIGUOUS | Table 31. Current consumption in Run mode on LDO, Coremark code with data processing running from flash memory,
STM32U3B5WG | Other timer functions | AMBIGUOUS | Table 1. STM32U3B5xx features and peripheral counts decides RTC=Yes; ST also lists Dual Watchdog, SysTick, which the table does not mention
STM32U3B5WG | Supply Voltage (V) min | AMBIGUOUS | Table 27. General operating conditions: V_DD min reads '1.71(2)' — the figure is qualified or corrupted by a footnote
STM32U3B5WG | Supply Voltage (V) max | AMBIGUOUS | Table 27. General operating conditions: V_DD max varies by condition (3.6 (3.6); 2.7 (2.7)) — the API's value stands
STM32U3B5WG | Supply Current (µA) (@ Lowest Power) typ | AMBIGUOUS | Table 31. Current consumption in Run mode on LDO, Coremark code with data processing running from flash memory,; Table 46. Current consumption during wake-up from Stop 1 mode on LDO. . . . . . . . . . . . . . . . . . . . . . . . . . . . . . . . . .119
STM32U3B5WG | Supply Current (µA) (Run Mode (per MHz)) typ | AMBIGUOUS | Table 31. Current consumption in Run mode on LDO, Coremark code with data processing running from flash memory,
STM32U3C5WI | Other timer functions | AMBIGUOUS | Table 1. STM32U3C5xx features and peripheral counts decides RTC=Yes; ST also lists Dual Watchdog, SysTick, which the table does not mention
STM32U3C5WI | Supply Voltage (V) min | AMBIGUOUS | Table 27. General operating conditions: V_DD min reads '1.71(2)' — the figure is qualified or corrupted by a footnote
STM32U3C5WI | Supply Voltage (V) max | AMBIGUOUS | Table 27. General operating conditions: V_DD max varies by condition (3.6 (3.6); 2.7 (2.7)) — the API's value stands
STM32U3C5WI | Supply Current (µA) (@ Lowest Power) typ | AMBIGUOUS | Table 31. Current consumption in Run mode on LDO, Coremark code with data processing running from flash memory,; Table 46. Current consumption during wake-up from Stop 1 mode on LDO. . . . . . . . . . . . . . . . . . . . . . . . . . . . . . . . . 121
STM32U3C5WI | Supply Current (µA) (Run Mode (per MHz)) typ | AMBIGUOUS | Table 31. Current consumption in Run mode on LDO, Coremark code with data processing running from flash memory,
STM32U3B5RI | Other timer functions | AMBIGUOUS | Table 1. STM32U3B5xx features and peripheral counts decides RTC=Yes; ST also lists Dual Watchdog, SysTick, which the table does not mention
STM32U3B5RI | Supply Voltage (V) min | AMBIGUOUS | Table 27. General operating conditions: V_DD min reads '1.71(2)' — the figure is qualified or corrupted by a footnote
STM32U3B5RI | Supply Voltage (V) max | AMBIGUOUS | Table 27. General operating conditions: V_DD max varies by condition (3.6 (3.6); 2.7 (2.7)) — the API's value stands
STM32U3B5RI | Supply Current (µA) (@ Lowest Power) typ | AMBIGUOUS | Table 31. Current consumption in Run mode on LDO, Coremark code with data processing running from flash memory,; Table 46. Current consumption during wake-up from Stop 1 mode on LDO. . . . . . . . . . . . . . . . . . . . . . . . . . . . . . . . . .119
STM32U3B5RI | Supply Current (µA) (Run Mode (per MHz)) typ | AMBIGUOUS | Table 31. Current consumption in Run mode on LDO, Coremark code with data processing running from flash memory,
STM32U3B5RG | Other timer functions | AMBIGUOUS | Table 1. STM32U3B5xx features and peripheral counts decides RTC=Yes; ST also lists Dual Watchdog, SysTick, which the table does not mention
STM32U3B5RG | Supply Voltage (V) min | AMBIGUOUS | Table 27. General operating conditions: V_DD min reads '1.71(2)' — the figure is qualified or corrupted by a footnote
STM32U3B5RG | Supply Voltage (V) max | AMBIGUOUS | Table 27. General operating conditions: V_DD max varies by condition (3.6 (3.6); 2.7 (2.7)) — the API's value stands
STM32U3B5RG | Supply Current (µA) (@ Lowest Power) typ | AMBIGUOUS | Table 31. Current consumption in Run mode on LDO, Coremark code with data processing running from flash memory,; Table 46. Current consumption during wake-up from Stop 1 mode on LDO. . . . . . . . . . . . . . . . . . . . . . . . . . . . . . . . . .119
STM32U3B5RG | Supply Current (µA) (Run Mode (per MHz)) typ | AMBIGUOUS | Table 31. Current consumption in Run mode on LDO, Coremark code with data processing running from flash memory,
STM32U3C5RI | Other timer functions | AMBIGUOUS | Table 1. STM32U3C5xx features and peripheral counts decides RTC=Yes; ST also lists Dual Watchdog, SysTick, which the table does not mention
STM32U3C5RI | Supply Voltage (V) min | AMBIGUOUS | Table 27. General operating conditions: V_DD min reads '1.71(2)' — the figure is qualified or corrupted by a footnote
STM32U3C5RI | Supply Voltage (V) max | AMBIGUOUS | Table 27. General operating conditions: V_DD max varies by condition (3.6 (3.6); 2.7 (2.7)) — the API's value stands
STM32U3C5RI | Supply Current (µA) (@ Lowest Power) typ | AMBIGUOUS | Table 31. Current consumption in Run mode on LDO, Coremark code with data processing running from flash memory,; Table 46. Current consumption during wake-up from Stop 1 mode on LDO. . . . . . . . . . . . . . . . . . . . . . . . . . . . . . . . . 121
STM32U3C5RI | Supply Current (µA) (Run Mode (per MHz)) typ | AMBIGUOUS | Table 31. Current consumption in Run mode on LDO, Coremark code with data processing running from flash memory,
STM32U3B5VI | Timers (16-bit) typ | AMBIGUOUS | Table 12. Timer feature comparison lists the family's timers, but the summary table gives no per-class counts for this variant to join against
STM32U3B5VI | Timers (32-bit) typ | AMBIGUOUS | Table 12. Timer feature comparison lists the family's timers, but the summary table gives no per-class counts for this variant to join against
STM32U3B5VI | Supply Voltage (V) min | AMBIGUOUS | Table 27. General operating conditions: V_DD min reads '1.71(2)' — the figure is qualified or corrupted by a footnote
STM32U3B5VI | Supply Voltage (V) max | AMBIGUOUS | Table 27. General operating conditions: V_DD max varies by condition (3.6 (3.6); 2.7 (2.7)) — the API's value stands
STM32U3B5VI | Supply Current (µA) (@ Lowest Power) typ | AMBIGUOUS | Table 31. Current consumption in Run mode on LDO, Coremark code with data processing running from flash memory,; Table 46. Current consumption during wake-up from Stop 1 mode on LDO. . . . . . . . . . . . . . . . . . . . . . . . . . . . . . . . . .119
STM32U3B5VI | Supply Current (µA) (Run Mode (per MHz)) typ | AMBIGUOUS | Table 31. Current consumption in Run mode on LDO, Coremark code with data processing running from flash memory,
STM32U3C5VI | Timers (16-bit) typ | AMBIGUOUS | Table 12. Timer feature comparison lists the family's timers, but the summary table gives no per-class counts for this variant to join against
STM32U3C5VI | Timers (32-bit) typ | AMBIGUOUS | Table 12. Timer feature comparison lists the family's timers, but the summary table gives no per-class counts for this variant to join against
STM32U3C5VI | Supply Voltage (V) min | AMBIGUOUS | Table 27. General operating conditions: V_DD min reads '1.71(2)' — the figure is qualified or corrupted by a footnote
STM32U3C5VI | Supply Voltage (V) max | AMBIGUOUS | Table 27. General operating conditions: V_DD max varies by condition (3.6 (3.6); 2.7 (2.7)) — the API's value stands
STM32U3C5VI | Supply Current (µA) (@ Lowest Power) typ | AMBIGUOUS | Table 31. Current consumption in Run mode on LDO, Coremark code with data processing running from flash memory,; Table 46. Current consumption during wake-up from Stop 1 mode on LDO. . . . . . . . . . . . . . . . . . . . . . . . . . . . . . . . . 121
STM32U3C5VI | Supply Current (µA) (Run Mode (per MHz)) typ | AMBIGUOUS | Table 31. Current consumption in Run mode on LDO, Coremark code with data processing running from flash memory,
STM32U3B5WI | Other timer functions | AMBIGUOUS | Table 1. STM32U3B5xx features and peripheral counts decides RTC=Yes; ST also lists Dual Watchdog, SysTick, which the table does not mention
STM32U3B5WI | Supply Voltage (V) min | AMBIGUOUS | Table 27. General operating conditions: V_DD min reads '1.71(2)' — the figure is qualified or corrupted by a footnote
STM32U3B5WI | Supply Voltage (V) max | AMBIGUOUS | Table 27. General operating conditions: V_DD max varies by condition (3.6 (3.6); 2.7 (2.7)) — the API's value stands
STM32U3B5WI | Supply Current (µA) (@ Lowest Power) typ | AMBIGUOUS | Table 31. Current consumption in Run mode on LDO, Coremark code with data processing running from flash memory,; Table 46. Current consumption during wake-up from Stop 1 mode on LDO. . . . . . . . . . . . . . . . . . . . . . . . . . . . . . . . . .119
STM32U3B5WI | Supply Current (µA) (Run Mode (per MHz)) typ | AMBIGUOUS | Table 31. Current consumption in Run mode on LDO, Coremark code with data processing running from flash memory,
STM32U3C5JI | Other timer functions | AMBIGUOUS | Table 1. STM32U3C5xx features and peripheral counts decides RTC=Yes; ST also lists Dual Watchdog, SysTick, which the table does not mention
STM32U3C5JI | Supply Voltage (V) min | AMBIGUOUS | Table 27. General operating conditions: V_DD min reads '1.71(2)' — the figure is qualified or corrupted by a footnote
STM32U3C5JI | Supply Voltage (V) max | AMBIGUOUS | Table 27. General operating conditions: V_DD max varies by condition (3.6 (3.6); 2.7 (2.7)) — the API's value stands
STM32U3C5JI | Supply Current (µA) (@ Lowest Power) typ | AMBIGUOUS | Table 31. Current consumption in Run mode on LDO, Coremark code with data processing running from flash memory,; Table 46. Current consumption during wake-up from Stop 1 mode on LDO. . . . . . . . . . . . . . . . . . . . . . . . . . . . . . . . . 121
STM32U3C5JI | Supply Current (µA) (Run Mode (per MHz)) typ | AMBIGUOUS | Table 31. Current consumption in Run mode on LDO, Coremark code with data processing running from flash memory,
STM32U3B5QI | Other timer functions | AMBIGUOUS | Table 1. STM32U3B5xx features and peripheral counts decides RTC=Yes; ST also lists Dual Watchdog, SysTick, which the table does not mention
STM32U3B5QI | Supply Voltage (V) min | AMBIGUOUS | Table 27. General operating conditions: V_DD min reads '1.71(2)' — the figure is qualified or corrupted by a footnote
STM32U3B5QI | Supply Voltage (V) max | AMBIGUOUS | Table 27. General operating conditions: V_DD max varies by condition (3.6 (3.6); 2.7 (2.7)) — the API's value stands
STM32U3B5QI | Supply Current (µA) (@ Lowest Power) typ | AMBIGUOUS | Table 31. Current consumption in Run mode on LDO, Coremark code with data processing running from flash memory,; Table 46. Current consumption during wake-up from Stop 1 mode on LDO. . . . . . . . . . . . . . . . . . . . . . . . . . . . . . . . . .119
STM32U3B5QI | Supply Current (µA) (Run Mode (per MHz)) typ | AMBIGUOUS | Table 31. Current consumption in Run mode on LDO, Coremark code with data processing running from flash memory,
STM32U3B5VG | Timers (16-bit) typ | AMBIGUOUS | Table 12. Timer feature comparison lists the family's timers, but the summary table gives no per-class counts for this variant to join against
STM32U3B5VG | Timers (32-bit) typ | AMBIGUOUS | Table 12. Timer feature comparison lists the family's timers, but the summary table gives no per-class counts for this variant to join against
STM32U3B5VG | Supply Voltage (V) min | AMBIGUOUS | Table 27. General operating conditions: V_DD min reads '1.71(2)' — the figure is qualified or corrupted by a footnote
STM32U3B5VG | Supply Voltage (V) max | AMBIGUOUS | Table 27. General operating conditions: V_DD max varies by condition (3.6 (3.6); 2.7 (2.7)) — the API's value stands
STM32U3B5VG | Supply Current (µA) (@ Lowest Power) typ | AMBIGUOUS | Table 31. Current consumption in Run mode on LDO, Coremark code with data processing running from flash memory,; Table 46. Current consumption during wake-up from Stop 1 mode on LDO. . . . . . . . . . . . . . . . . . . . . . . . . . . . . . . . . .119
STM32U3B5VG | Supply Current (µA) (Run Mode (per MHz)) typ | AMBIGUOUS | Table 31. Current consumption in Run mode on LDO, Coremark code with data processing running from flash memory,
STM32U3B5JI | Other timer functions | AMBIGUOUS | Table 1. STM32U3B5xx features and peripheral counts decides RTC=Yes; ST also lists Dual Watchdog, SysTick, which the table does not mention
STM32U3B5JI | Supply Voltage (V) min | AMBIGUOUS | Table 27. General operating conditions: V_DD min reads '1.71(2)' — the figure is qualified or corrupted by a footnote
STM32U3B5JI | Supply Voltage (V) max | AMBIGUOUS | Table 27. General operating conditions: V_DD max varies by condition (3.6 (3.6); 2.7 (2.7)) — the API's value stands
STM32U3B5JI | Supply Current (µA) (@ Lowest Power) typ | AMBIGUOUS | Table 31. Current consumption in Run mode on LDO, Coremark code with data processing running from flash memory,; Table 46. Current consumption during wake-up from Stop 1 mode on LDO. . . . . . . . . . . . . . . . . . . . . . . . . . . . . . . . . .119
STM32U3B5JI | Supply Current (µA) (Run Mode (per MHz)) typ | AMBIGUOUS | Table 31. Current consumption in Run mode on LDO, Coremark code with data processing running from flash memory,
STM32U3B5ZG | Other timer functions | AMBIGUOUS | Table 1. STM32U3B5xx features and peripheral counts decides RTC=Yes; ST also lists Dual Watchdog, SysTick, which the table does not mention
STM32U3B5ZG | Supply Voltage (V) min | AMBIGUOUS | Table 27. General operating conditions: V_DD min reads '1.71(2)' — the figure is qualified or corrupted by a footnote
STM32U3B5ZG | Supply Voltage (V) max | AMBIGUOUS | Table 27. General operating conditions: V_DD max varies by condition (3.6 (3.6); 2.7 (2.7)) — the API's value stands
STM32U3B5ZG | Supply Current (µA) (@ Lowest Power) typ | AMBIGUOUS | Table 31. Current consumption in Run mode on LDO, Coremark code with data processing running from flash memory,; Table 46. Current consumption during wake-up from Stop 1 mode on LDO. . . . . . . . . . . . . . . . . . . . . . . . . . . . . . . . . .119
STM32U3B5ZG | Supply Current (µA) (Run Mode (per MHz)) typ | AMBIGUOUS | Table 31. Current consumption in Run mode on LDO, Coremark code with data processing running from flash memory,
STM32U3B5QG | Other timer functions | AMBIGUOUS | Table 1. STM32U3B5xx features and peripheral counts decides RTC=Yes; ST also lists Dual Watchdog, SysTick, which the table does not mention
STM32U3B5QG | Supply Voltage (V) min | AMBIGUOUS | Table 27. General operating conditions: V_DD min reads '1.71(2)' — the figure is qualified or corrupted by a footnote
STM32U3B5QG | Supply Voltage (V) max | AMBIGUOUS | Table 27. General operating conditions: V_DD max varies by condition (3.6 (3.6); 2.7 (2.7)) — the API's value stands
STM32U3B5QG | Supply Current (µA) (@ Lowest Power) typ | AMBIGUOUS | Table 31. Current consumption in Run mode on LDO, Coremark code with data processing running from flash memory,; Table 46. Current consumption during wake-up from Stop 1 mode on LDO. . . . . . . . . . . . . . . . . . . . . . . . . . . . . . . . . .119
STM32U3B5QG | Supply Current (µA) (Run Mode (per MHz)) typ | AMBIGUOUS | Table 31. Current consumption in Run mode on LDO, Coremark code with data processing running from flash memory,
STM32U3B5JG | Other timer functions | AMBIGUOUS | Table 1. STM32U3B5xx features and peripheral counts decides RTC=Yes; ST also lists Dual Watchdog, SysTick, which the table does not mention
STM32U3B5JG | Supply Voltage (V) min | AMBIGUOUS | Table 27. General operating conditions: V_DD min reads '1.71(2)' — the figure is qualified or corrupted by a footnote
STM32U3B5JG | Supply Voltage (V) max | AMBIGUOUS | Table 27. General operating conditions: V_DD max varies by condition (3.6 (3.6); 2.7 (2.7)) — the API's value stands
STM32U3B5JG | Supply Current (µA) (@ Lowest Power) typ | AMBIGUOUS | Table 31. Current consumption in Run mode on LDO, Coremark code with data processing running from flash memory,; Table 46. Current consumption during wake-up from Stop 1 mode on LDO. . . . . . . . . . . . . . . . . . . . . . . . . . . . . . . . . .119
STM32U3B5JG | Supply Current (µA) (Run Mode (per MHz)) typ | AMBIGUOUS | Table 31. Current consumption in Run mode on LDO, Coremark code with data processing running from flash memory,
STM32L562RE | Timers (16-bit) typ | AMBIGUOUS | Table 16. Timer feature comparison (continued) lists the family's timers, but the summary table gives no per-class counts for this variant to join against
STM32L562RE | Timers (32-bit) typ | AMBIGUOUS | Table 16. Timer feature comparison (continued) lists the family's timers, but the summary table gives no per-class counts for this variant to join against
STM32L562RE | Supply Voltage (V) min | AMBIGUOUS | Table 27. General operating conditions: V_DD min reads '1(.17)1' — the figure is qualified or corrupted by a footnote
STM32L552QE | Timers (16-bit) typ | AMBIGUOUS | Table 16. Timer feature comparison lists the family's timers, but the summary table gives no per-class counts for this variant to join against
STM32L552QE | Timers (32-bit) typ | AMBIGUOUS | Table 16. Timer feature comparison lists the family's timers, but the summary table gives no per-class counts for this variant to join against
STM32L552QE | Supply Voltage (V) min | AMBIGUOUS | Table 27. General operating conditions: V_DD min reads '1(.17)1' — the figure is qualified or corrupted by a footnote
STM32L552ZC | Timers (16-bit) typ | AMBIGUOUS | Table 16. Timer feature comparison lists the family's timers, but the summary table gives no per-class counts for this variant to join against
STM32L552ZC | Timers (32-bit) typ | AMBIGUOUS | Table 16. Timer feature comparison lists the family's timers, but the summary table gives no per-class counts for this variant to join against
STM32L552ZC | Supply Voltage (V) min | AMBIGUOUS | Table 27. General operating conditions: V_DD min reads '1(.17)1' — the figure is qualified or corrupted by a footnote
STM32L552RE | Timers (16-bit) typ | AMBIGUOUS | Table 16. Timer feature comparison lists the family's timers, but the summary table gives no per-class counts for this variant to join against
STM32L552RE | Timers (32-bit) typ | AMBIGUOUS | Table 16. Timer feature comparison lists the family's timers, but the summary table gives no per-class counts for this variant to join against
STM32L552RE | Supply Voltage (V) min | AMBIGUOUS | Table 27. General operating conditions: V_DD min reads '1(.17)1' — the figure is qualified or corrupted by a footnote
STM32L562ZE | Timers (16-bit) typ | AMBIGUOUS | Table 16. Timer feature comparison (continued) lists the family's timers, but the summary table gives no per-class counts for this variant to join against
STM32L562ZE | Timers (32-bit) typ | AMBIGUOUS | Table 16. Timer feature comparison (continued) lists the family's timers, but the summary table gives no per-class counts for this variant to join against
STM32L562ZE | Supply Voltage (V) min | AMBIGUOUS | Table 27. General operating conditions: V_DD min reads '1(.17)1' — the figure is qualified or corrupted by a footnote
STM32L552ZE | Timers (16-bit) typ | AMBIGUOUS | Table 16. Timer feature comparison lists the family's timers, but the summary table gives no per-class counts for this variant to join against
STM32L552ZE | Timers (32-bit) typ | AMBIGUOUS | Table 16. Timer feature comparison lists the family's timers, but the summary table gives no per-class counts for this variant to join against
STM32L552ZE | Supply Voltage (V) min | AMBIGUOUS | Table 27. General operating conditions: V_DD min reads '1(.17)1' — the figure is qualified or corrupted by a footnote
STM32L562ME | Timers (16-bit) typ | AMBIGUOUS | Table 16. Timer feature comparison (continued) lists the family's timers, but the summary table gives no per-class counts for this variant to join against
STM32L562ME | Timers (32-bit) typ | AMBIGUOUS | Table 16. Timer feature comparison (continued) lists the family's timers, but the summary table gives no per-class counts for this variant to join against
STM32L562ME | Supply Voltage (V) min | AMBIGUOUS | Table 27. General operating conditions: V_DD min reads '1(.17)1' — the figure is qualified or corrupted by a footnote
STM32L552ME | Timers (16-bit) typ | AMBIGUOUS | Table 16. Timer feature comparison lists the family's timers, but the summary table gives no per-class counts for this variant to join against
STM32L552ME | Timers (32-bit) typ | AMBIGUOUS | Table 16. Timer feature comparison lists the family's timers, but the summary table gives no per-class counts for this variant to join against
STM32L552ME | Supply Voltage (V) min | AMBIGUOUS | Table 27. General operating conditions: V_DD min reads '1(.17)1' — the figure is qualified or corrupted by a footnote
STM32L552VC | Timers (16-bit) typ | AMBIGUOUS | Table 16. Timer feature comparison lists the family's timers, but the summary table gives no per-class counts for this variant to join against
STM32L552VC | Timers (32-bit) typ | AMBIGUOUS | Table 16. Timer feature comparison lists the family's timers, but the summary table gives no per-class counts for this variant to join against
STM32L552VC | Supply Voltage (V) min | AMBIGUOUS | Table 27. General operating conditions: V_DD min reads '1(.17)1' — the figure is qualified or corrupted by a footnote
STM32L552CC | Timers (16-bit) typ | AMBIGUOUS | Table 16. Timer feature comparison lists the family's timers, but the summary table gives no per-class counts for this variant to join against
STM32L552CC | Timers (32-bit) typ | AMBIGUOUS | Table 16. Timer feature comparison lists the family's timers, but the summary table gives no per-class counts for this variant to join against
STM32L552CC | Supply Voltage (V) min | AMBIGUOUS | Table 27. General operating conditions: V_DD min reads '1(.17)1' — the figure is qualified or corrupted by a footnote
STM32L562VE | Timers (16-bit) typ | AMBIGUOUS | Table 16. Timer feature comparison (continued) lists the family's timers, but the summary table gives no per-class counts for this variant to join against
STM32L562VE | Timers (32-bit) typ | AMBIGUOUS | Table 16. Timer feature comparison (continued) lists the family's timers, but the summary table gives no per-class counts for this variant to join against
STM32L562VE | Supply Voltage (V) min | AMBIGUOUS | Table 27. General operating conditions: V_DD min reads '1(.17)1' — the figure is qualified or corrupted by a footnote
STM32L552VE | Timers (16-bit) typ | AMBIGUOUS | Table 16. Timer feature comparison lists the family's timers, but the summary table gives no per-class counts for this variant to join against
STM32L552VE | Timers (32-bit) typ | AMBIGUOUS | Table 16. Timer feature comparison lists the family's timers, but the summary table gives no per-class counts for this variant to join against
STM32L552VE | Supply Voltage (V) min | AMBIGUOUS | Table 27. General operating conditions: V_DD min reads '1(.17)1' — the figure is qualified or corrupted by a footnote
STM32L552CE | Timers (16-bit) typ | AMBIGUOUS | Table 16. Timer feature comparison lists the family's timers, but the summary table gives no per-class counts for this variant to join against
STM32L552CE | Timers (32-bit) typ | AMBIGUOUS | Table 16. Timer feature comparison lists the family's timers, but the summary table gives no per-class counts for this variant to join against
STM32L552CE | Supply Voltage (V) min | AMBIGUOUS | Table 27. General operating conditions: V_DD min reads '1(.17)1' — the figure is qualified or corrupted by a footnote
STM32L552QC | Timers (16-bit) typ | AMBIGUOUS | Table 16. Timer feature comparison lists the family's timers, but the summary table gives no per-class counts for this variant to join against
STM32L552QC | Timers (32-bit) typ | AMBIGUOUS | Table 16. Timer feature comparison lists the family's timers, but the summary table gives no per-class counts for this variant to join against
STM32L552QC | Supply Voltage (V) min | AMBIGUOUS | Table 27. General operating conditions: V_DD min reads '1(.17)1' — the figure is qualified or corrupted by a footnote
STM32L552RC | Timers (16-bit) typ | AMBIGUOUS | Table 16. Timer feature comparison lists the family's timers, but the summary table gives no per-class counts for this variant to join against
STM32L552RC | Timers (32-bit) typ | AMBIGUOUS | Table 16. Timer feature comparison lists the family's timers, but the summary table gives no per-class counts for this variant to join against
STM32L552RC | Supply Voltage (V) min | AMBIGUOUS | Table 27. General operating conditions: V_DD min reads '1(.17)1' — the figure is qualified or corrupted by a footnote
STM32L562QE | Timers (16-bit) typ | AMBIGUOUS | Table 16. Timer feature comparison (continued) lists the family's timers, but the summary table gives no per-class counts for this variant to join against
STM32L562QE | Timers (32-bit) typ | AMBIGUOUS | Table 16. Timer feature comparison (continued) lists the family's timers, but the summary table gives no per-class counts for this variant to join against
STM32L562QE | Supply Voltage (V) min | AMBIGUOUS | Table 27. General operating conditions: V_DD min reads '1(.17)1' — the figure is qualified or corrupted by a footnote
STM32L562CE | Timers (16-bit) typ | AMBIGUOUS | Table 16. Timer feature comparison (continued) lists the family's timers, but the summary table gives no per-class counts for this variant to join against
STM32L562CE | Timers (32-bit) typ | AMBIGUOUS | Table 16. Timer feature comparison (continued) lists the family's timers, but the summary table gives no per-class counts for this variant to join against
STM32L562CE | Supply Voltage (V) min | AMBIGUOUS | Table 27. General operating conditions: V_DD min reads '1(.17)1' — the figure is qualified or corrupted by a footnote
STM32U031R8 | Timers (16-bit) typ | AMBIGUOUS | Table 7. Timer feature comparison lists the family's timers, but the summary table gives no per-class counts for this variant to join against
STM32U031R8 | Timers (32-bit) typ | AMBIGUOUS | Table 7. Timer feature comparison lists the family's timers, but the summary table gives no per-class counts for this variant to join against
STM32U031R8 | Supply Voltage (V) min | AMBIGUOUS | Table 21. General operating conditions: V_DD min reads '1.71(1)' — the figure is qualified or corrupted by a footnote
STM32U031R8 | Supply Current (µA) (@ Lowest Power) typ | AMBIGUOUS | Table 25. Current consumption in Run and Low-power run modes, code with data processing running from flash memory, bypass mode, ART enabled
STM32U031R6 | Timers (16-bit) typ | AMBIGUOUS | Table 7. Timer feature comparison lists the family's timers, but the summary table gives no per-class counts for this variant to join against
STM32U031R6 | Timers (32-bit) typ | AMBIGUOUS | Table 7. Timer feature comparison lists the family's timers, but the summary table gives no per-class counts for this variant to join against
STM32U031R6 | Supply Voltage (V) min | AMBIGUOUS | Table 21. General operating conditions: V_DD min reads '1.71(1)' — the figure is qualified or corrupted by a footnote
STM32U031R6 | Supply Current (µA) (@ Lowest Power) typ | AMBIGUOUS | Table 25. Current consumption in Run and Low-power run modes, code with data processing running from flash memory, bypass mode, ART enabled
STM32U031C8 | Timers (16-bit) typ | AMBIGUOUS | Table 7. Timer feature comparison lists the family's timers, but the summary table gives no per-class counts for this variant to join against
STM32U031C8 | Timers (32-bit) typ | AMBIGUOUS | Table 7. Timer feature comparison lists the family's timers, but the summary table gives no per-class counts for this variant to join against
STM32U031C8 | Supply Voltage (V) min | AMBIGUOUS | Table 21. General operating conditions: V_DD min reads '1.71(1)' — the figure is qualified or corrupted by a footnote
STM32U031C8 | Supply Current (µA) (@ Lowest Power) typ | AMBIGUOUS | Table 25. Current consumption in Run and Low-power run modes, code with data processing running from flash memory, bypass mode, ART enabled
STM32U031F4 | Timers (16-bit) typ | AMBIGUOUS | Table 7. Timer feature comparison lists the family's timers, but the summary table gives no per-class counts for this variant to join against
STM32U031F4 | Timers (32-bit) typ | AMBIGUOUS | Table 7. Timer feature comparison lists the family's timers, but the summary table gives no per-class counts for this variant to join against
STM32U031F4 | Supply Voltage (V) min | AMBIGUOUS | Table 21. General operating conditions: V_DD min reads '1.71(1)' — the figure is qualified or corrupted by a footnote
STM32U031F4 | Supply Current (µA) (@ Lowest Power) typ | AMBIGUOUS | Table 25. Current consumption in Run and Low-power run modes, code with data processing running from flash memory, bypass mode, ART enabled
STM32U031F6 | Timers (16-bit) typ | AMBIGUOUS | Table 7. Timer feature comparison lists the family's timers, but the summary table gives no per-class counts for this variant to join against
STM32U031F6 | Timers (32-bit) typ | AMBIGUOUS | Table 7. Timer feature comparison lists the family's timers, but the summary table gives no per-class counts for this variant to join against
STM32U031F6 | Supply Voltage (V) min | AMBIGUOUS | Table 21. General operating conditions: V_DD min reads '1.71(1)' — the figure is qualified or corrupted by a footnote
STM32U031F6 | Supply Current (µA) (@ Lowest Power) typ | AMBIGUOUS | Table 25. Current consumption in Run and Low-power run modes, code with data processing running from flash memory, bypass mode, ART enabled
STM32U073R8 | Other timer functions | AMBIGUOUS | Table 1. Device features and peripheral counts decides RTC=Yes; ST also lists Dual Watchdog, SysTick, which the table does not mention
STM32U073R8 | Supply Voltage (V) min | AMBIGUOUS | Table 22. General operating conditions: V_DD min reads '1.71(1)' — the figure is qualified or corrupted by a footnote
STM32U073MB | Other timer functions | AMBIGUOUS | Table 1. Device features and peripheral counts decides RTC=Yes; ST also lists Dual Watchdog, SysTick, which the table does not mention
STM32U073MB | Supply Voltage (V) min | AMBIGUOUS | Table 22. General operating conditions: V_DD min reads '1.71(1)' — the figure is qualified or corrupted by a footnote
STM32U073M8 | Other timer functions | AMBIGUOUS | Table 1. Device features and peripheral counts decides RTC=Yes; ST also lists Dual Watchdog, SysTick, which the table does not mention
STM32U073M8 | Supply Voltage (V) min | AMBIGUOUS | Table 22. General operating conditions: V_DD min reads '1.71(1)' — the figure is qualified or corrupted by a footnote
STM32U073RB | Other timer functions | AMBIGUOUS | Table 1. Device features and peripheral counts decides RTC=Yes; ST also lists Dual Watchdog, SysTick, which the table does not mention
STM32U073RB | Supply Voltage (V) min | AMBIGUOUS | Table 22. General operating conditions: V_DD min reads '1.71(1)' — the figure is qualified or corrupted by a footnote
STM32U031K8 | Timers (16-bit) typ | AMBIGUOUS | Table 7. Timer feature comparison lists the family's timers, but the summary table gives no per-class counts for this variant to join against
STM32U031K8 | Timers (32-bit) typ | AMBIGUOUS | Table 7. Timer feature comparison lists the family's timers, but the summary table gives no per-class counts for this variant to join against
STM32U031K8 | Supply Voltage (V) min | AMBIGUOUS | Table 21. General operating conditions: V_DD min reads '1.71(1)' — the figure is qualified or corrupted by a footnote
STM32U031K8 | Supply Current (µA) (@ Lowest Power) typ | AMBIGUOUS | Table 25. Current consumption in Run and Low-power run modes, code with data processing running from flash memory, bypass mode, ART enabled
STM32U031F8 | Timers (16-bit) typ | AMBIGUOUS | Table 7. Timer feature comparison lists the family's timers, but the summary table gives no per-class counts for this variant to join against
STM32U031F8 | Timers (32-bit) typ | AMBIGUOUS | Table 7. Timer feature comparison lists the family's timers, but the summary table gives no per-class counts for this variant to join against
STM32U031F8 | Supply Voltage (V) min | AMBIGUOUS | Table 21. General operating conditions: V_DD min reads '1.71(1)' — the figure is qualified or corrupted by a footnote
STM32U031F8 | Supply Current (µA) (@ Lowest Power) typ | AMBIGUOUS | Table 25. Current consumption in Run and Low-power run modes, code with data processing running from flash memory, bypass mode, ART enabled
STM32U083HC | Timers (16-bit) typ | AMBIGUOUS | Table 7. Timer feature comparison lists the family's timers, but the summary table gives no per-class counts for this variant to join against
STM32U083HC | Timers (32-bit) typ | AMBIGUOUS | Table 7. Timer feature comparison lists the family's timers, but the summary table gives no per-class counts for this variant to join against
STM32U083HC | Supply Voltage (V) min | AMBIGUOUS | Table 22. General operating conditions: V_DD min reads '1.71(1)' — the figure is qualified or corrupted by a footnote
STM32U083CC | Timers (16-bit) typ | AMBIGUOUS | Table 7. Timer feature comparison lists the family's timers, but the summary table gives no per-class counts for this variant to join against
STM32U083CC | Timers (32-bit) typ | AMBIGUOUS | Table 7. Timer feature comparison lists the family's timers, but the summary table gives no per-class counts for this variant to join against
STM32U083CC | Supply Voltage (V) min | AMBIGUOUS | Table 22. General operating conditions: V_DD min reads '1.71(1)' — the figure is qualified or corrupted by a footnote
STM32U031K4 | Timers (16-bit) typ | AMBIGUOUS | Table 7. Timer feature comparison lists the family's timers, but the summary table gives no per-class counts for this variant to join against
STM32U031K4 | Timers (32-bit) typ | AMBIGUOUS | Table 7. Timer feature comparison lists the family's timers, but the summary table gives no per-class counts for this variant to join against
STM32U031K4 | Supply Voltage (V) min | AMBIGUOUS | Table 21. General operating conditions: V_DD min reads '1.71(1)' — the figure is qualified or corrupted by a footnote
STM32U031K4 | Supply Current (µA) (@ Lowest Power) typ | AMBIGUOUS | Table 25. Current consumption in Run and Low-power run modes, code with data processing running from flash memory, bypass mode, ART enabled
STM32U031K6 | Timers (16-bit) typ | AMBIGUOUS | Table 7. Timer feature comparison lists the family's timers, but the summary table gives no per-class counts for this variant to join against
STM32U031K6 | Timers (32-bit) typ | AMBIGUOUS | Table 7. Timer feature comparison lists the family's timers, but the summary table gives no per-class counts for this variant to join against
STM32U031K6 | Supply Voltage (V) min | AMBIGUOUS | Table 21. General operating conditions: V_DD min reads '1.71(1)' — the figure is qualified or corrupted by a footnote
STM32U031K6 | Supply Current (µA) (@ Lowest Power) typ | AMBIGUOUS | Table 25. Current consumption in Run and Low-power run modes, code with data processing running from flash memory, bypass mode, ART enabled
STM32U073CB | Other timer functions | AMBIGUOUS | Table 1. Device features and peripheral counts decides RTC=Yes; ST also lists Dual Watchdog, SysTick, which the table does not mention
STM32U073CB | Supply Voltage (V) min | AMBIGUOUS | Table 22. General operating conditions: V_DD min reads '1.71(1)' — the figure is qualified or corrupted by a footnote
STM32U073C8 | Other timer functions | AMBIGUOUS | Table 1. Device features and peripheral counts decides RTC=Yes; ST also lists Dual Watchdog, SysTick, which the table does not mention
STM32U073C8 | Supply Voltage (V) min | AMBIGUOUS | Table 22. General operating conditions: V_DD min reads '1.71(1)' — the figure is qualified or corrupted by a footnote
STM32U083MC | Timers (16-bit) typ | AMBIGUOUS | Table 7. Timer feature comparison lists the family's timers, but the summary table gives no per-class counts for this variant to join against
STM32U083MC | Timers (32-bit) typ | AMBIGUOUS | Table 7. Timer feature comparison lists the family's timers, but the summary table gives no per-class counts for this variant to join against
STM32U083MC | Supply Voltage (V) min | AMBIGUOUS | Table 22. General operating conditions: V_DD min reads '1.71(1)' — the figure is qualified or corrupted by a footnote
STM32U083RC | Timers (16-bit) typ | AMBIGUOUS | Table 7. Timer feature comparison lists the family's timers, but the summary table gives no per-class counts for this variant to join against
STM32U083RC | Timers (32-bit) typ | AMBIGUOUS | Table 7. Timer feature comparison lists the family's timers, but the summary table gives no per-class counts for this variant to join against
STM32U083RC | Supply Voltage (V) min | AMBIGUOUS | Table 22. General operating conditions: V_DD min reads '1.71(1)' — the figure is qualified or corrupted by a footnote
STM32U083KC | Timers (16-bit) typ | AMBIGUOUS | Table 7. Timer feature comparison lists the family's timers, but the summary table gives no per-class counts for this variant to join against
STM32U083KC | Timers (32-bit) typ | AMBIGUOUS | Table 7. Timer feature comparison lists the family's timers, but the summary table gives no per-class counts for this variant to join against
STM32U083KC | Supply Voltage (V) min | AMBIGUOUS | Table 22. General operating conditions: V_DD min reads '1.71(1)' — the figure is qualified or corrupted by a footnote
STM32U073KC | Other timer functions | AMBIGUOUS | Table 1. Device features and peripheral counts decides RTC=Yes; ST also lists Dual Watchdog, SysTick, which the table does not mention
STM32U073KC | Supply Voltage (V) min | AMBIGUOUS | Table 22. General operating conditions: V_DD min reads '1.71(1)' — the figure is qualified or corrupted by a footnote
STM32U073K8 | Other timer functions | AMBIGUOUS | Table 1. Device features and peripheral counts decides RTC=Yes; ST also lists Dual Watchdog, SysTick, which the table does not mention
STM32U073K8 | Supply Voltage (V) min | AMBIGUOUS | Table 22. General operating conditions: V_DD min reads '1.71(1)' — the figure is qualified or corrupted by a footnote
STM32U073CC | Other timer functions | AMBIGUOUS | Table 1. Device features and peripheral counts decides RTC=Yes; ST also lists Dual Watchdog, SysTick, which the table does not mention
STM32U073CC | Supply Voltage (V) min | AMBIGUOUS | Table 22. General operating conditions: V_DD min reads '1.71(1)' — the figure is qualified or corrupted by a footnote
STM32U073RC | Other timer functions | AMBIGUOUS | Table 1. Device features and peripheral counts decides RTC=Yes; ST also lists Dual Watchdog, SysTick, which the table does not mention
STM32U073RC | Supply Voltage (V) min | AMBIGUOUS | Table 22. General operating conditions: V_DD min reads '1.71(1)' — the figure is qualified or corrupted by a footnote
STM32U073MC | Other timer functions | AMBIGUOUS | Table 1. Device features and peripheral counts decides RTC=Yes; ST also lists Dual Watchdog, SysTick, which the table does not mention
STM32U073MC | Supply Voltage (V) min | AMBIGUOUS | Table 22. General operating conditions: V_DD min reads '1.71(1)' — the figure is qualified or corrupted by a footnote
STM32U031G6 | Timers (16-bit) typ | AMBIGUOUS | Table 7. Timer feature comparison lists the family's timers, but the summary table gives no per-class counts for this variant to join against
STM32U031G6 | Timers (32-bit) typ | AMBIGUOUS | Table 7. Timer feature comparison lists the family's timers, but the summary table gives no per-class counts for this variant to join against
STM32U031G6 | Supply Voltage (V) min | AMBIGUOUS | Table 21. General operating conditions: V_DD min reads '1.71(1)' — the figure is qualified or corrupted by a footnote
STM32U031G6 | Supply Current (µA) (@ Lowest Power) typ | AMBIGUOUS | Table 25. Current consumption in Run and Low-power run modes, code with data processing running from flash memory, bypass mode, ART enabled
STM32U073KB | Other timer functions | AMBIGUOUS | Table 1. Device features and peripheral counts decides RTC=Yes; ST also lists Dual Watchdog, SysTick, which the table does not mention
STM32U073KB | Supply Voltage (V) min | AMBIGUOUS | Table 22. General operating conditions: V_DD min reads '1.71(1)' — the figure is qualified or corrupted by a footnote
STM32U073H8 | Other timer functions | AMBIGUOUS | Table 1. Device features and peripheral counts decides RTC=Yes; ST also lists Dual Watchdog, SysTick, which the table does not mention
STM32U073H8 | Supply Voltage (V) min | AMBIGUOUS | Table 22. General operating conditions: V_DD min reads '1.71(1)' — the figure is qualified or corrupted by a footnote
STM32U073HB | Other timer functions | AMBIGUOUS | Table 1. Device features and peripheral counts decides RTC=Yes; ST also lists Dual Watchdog, SysTick, which the table does not mention
STM32U073HB | Supply Voltage (V) min | AMBIGUOUS | Table 22. General operating conditions: V_DD min reads '1.71(1)' — the figure is qualified or corrupted by a footnote
STM32U031C6 | Timers (16-bit) typ | AMBIGUOUS | Table 7. Timer feature comparison lists the family's timers, but the summary table gives no per-class counts for this variant to join against
STM32U031C6 | Timers (32-bit) typ | AMBIGUOUS | Table 7. Timer feature comparison lists the family's timers, but the summary table gives no per-class counts for this variant to join against
STM32U031C6 | Supply Voltage (V) min | AMBIGUOUS | Table 21. General operating conditions: V_DD min reads '1.71(1)' — the figure is qualified or corrupted by a footnote
STM32U031C6 | Supply Current (µA) (@ Lowest Power) typ | AMBIGUOUS | Table 25. Current consumption in Run and Low-power run modes, code with data processing running from flash memory, bypass mode, ART enabled
STM32U031G8 | Timers (16-bit) typ | AMBIGUOUS | Table 7. Timer feature comparison lists the family's timers, but the summary table gives no per-class counts for this variant to join against
STM32U031G8 | Timers (32-bit) typ | AMBIGUOUS | Table 7. Timer feature comparison lists the family's timers, but the summary table gives no per-class counts for this variant to join against
STM32U031G8 | Supply Voltage (V) min | AMBIGUOUS | Table 21. General operating conditions: V_DD min reads '1.71(1)' — the figure is qualified or corrupted by a footnote
STM32U031G8 | Supply Current (µA) (@ Lowest Power) typ | AMBIGUOUS | Table 25. Current consumption in Run and Low-power run modes, code with data processing running from flash memory, bypass mode, ART enabled
STM32L442KC | Timers (16-bit) typ | AMBIGUOUS | Table 9. Timer feature comparison (continued) lists the family's timers, but the summary table gives no per-class counts for this variant to join against
STM32L442KC | Timers (32-bit) typ | AMBIGUOUS | Table 9. Timer feature comparison (continued) lists the family's timers, but the summary table gives no per-class counts for this variant to join against
STM32L442KC | Supply Voltage (V) min | AMBIGUOUS | Table 21. General operating conditions: V_DD min reads '1(.17)1' — the figure is qualified or corrupted by a footnote
STM32L412KB | Timers (16-bit) typ | AMBIGUOUS | Table 10. Timer feature comparison lists the family's timers, but the summary table gives no per-class counts for this variant to join against
STM32L412KB | Timers (32-bit) typ | AMBIGUOUS | Table 10. Timer feature comparison lists the family's timers, but the summary table gives no per-class counts for this variant to join against
STM32L412KB | Supply Voltage (V) min | AMBIGUOUS | Table 21. General operating conditions: V_DD min reads '1(.17)1' — the figure is qualified or corrupted by a footnote
STM32L422KB | Package | AMBIGUOUS | Table 2. STM32L422xx family device features and peripheral counts lists LQFP32, UFQFPN32 for this family; the table gives no key to tie a package to this part
STM32L422KB | Other timer functions | AMBIGUOUS | Table 2. STM32L422xx family device features and peripheral counts decides RTC=Yes; ST also lists Dual Watchdog, SysTick, which the table does not mention
STM32L422KB | Supply Voltage (V) min | AMBIGUOUS | Table 21. General operating conditions: V_DD min reads '1(.17)1' — the figure is qualified or corrupted by a footnote
STM32L422KB | Operating Temperature (°C) max | AMBIGUOUS | Ambient operating temperature: -40 to 85 °C / -40 to 125 °C Junction temperature: -40 to 105 °C / -40 to 130 °C (datasheet offers 4 grades; the ordering-code suffix selects one)
STM32L462CE | Package | AMBIGUOUS | Table 1. STM32L462xx family device features and peripheral counts lists LQFP48, UFQFPN48 for this family; the table gives no key to tie a package to this part
STM32L462CE | Other timer functions | AMBIGUOUS | Table 1. STM32L462xx family device features and peripheral counts decides RTC=Yes; ST also lists Dual Watchdog, SysTick, which the table does not mention
STM32L462CE | Supply Voltage (V) min | AMBIGUOUS | Table 22. General operating conditions: V_DD min reads '1(.17)1' — the figure is qualified or corrupted by a footnote
STM32L462CE | Operating Temperature (°C) max | AMBIGUOUS | Ambient operating temperature: -40 to 85 °C / -40 to 125 °C Junction temperature: -40 to 105 °C / -40 to 130 °C (datasheet offers 4 grades; the ordering-code suffix selects one)
STM32L412C8 | Timers (16-bit) typ | AMBIGUOUS | Table 10. Timer feature comparison lists the family's timers, but the summary table gives no per-class counts for this variant to join against
STM32L412C8 | Timers (32-bit) typ | AMBIGUOUS | Table 10. Timer feature comparison lists the family's timers, but the summary table gives no per-class counts for this variant to join against
STM32L412C8 | Supply Voltage (V) min | AMBIGUOUS | Table 21. General operating conditions: V_DD min reads '1(.17)1' — the figure is qualified or corrupted by a footnote
STM32L412R8 | Timers (16-bit) typ | AMBIGUOUS | Table 10. Timer feature comparison lists the family's timers, but the summary table gives no per-class counts for this variant to join against
STM32L412R8 | Timers (32-bit) typ | AMBIGUOUS | Table 10. Timer feature comparison lists the family's timers, but the summary table gives no per-class counts for this variant to join against
STM32L412R8 | Supply Voltage (V) min | AMBIGUOUS | Table 21. General operating conditions: V_DD min reads '1(.17)1' — the figure is qualified or corrupted by a footnote
STM32L412T8 | Timers (16-bit) typ | AMBIGUOUS | Table 10. Timer feature comparison lists the family's timers, but the summary table gives no per-class counts for this variant to join against
STM32L412T8 | Timers (32-bit) typ | AMBIGUOUS | Table 10. Timer feature comparison lists the family's timers, but the summary table gives no per-class counts for this variant to join against
STM32L412T8 | Supply Voltage (V) min | AMBIGUOUS | Table 21. General operating conditions: V_DD min reads '1(.17)1' — the figure is qualified or corrupted by a footnote
STM32L462RE | Package | AMBIGUOUS | Table 1. STM32L462xx family device features and peripheral counts lists LQFP64, UFBGA64, WLCSP64 for this family; the table gives no key to tie a package to this part
STM32L462RE | Other timer functions | AMBIGUOUS | Table 1. STM32L462xx family device features and peripheral counts decides RTC=Yes; ST also lists Dual Watchdog, SysTick, which the table does not mention
STM32L462RE | Supply Voltage (V) min | AMBIGUOUS | Table 22. General operating conditions: V_DD min reads '1(.17)1' — the figure is qualified or corrupted by a footnote
STM32L462RE | Operating Temperature (°C) max | AMBIGUOUS | Ambient operating temperature: -40 to 85 °C / -40 to 125 °C Junction temperature: -40 to 105 °C / -40 to 130 °C (datasheet offers 4 grades; the ordering-code suffix selects one)
STM32L452RE | Package | AMBIGUOUS | Table 2. STM32L452xx family device features and peripheral counts lists LQFP64, UFBGA64, WLCSP64 for this family; the table gives no key to tie a package to this part
STM32L452RE | Other timer functions | AMBIGUOUS | Table 2. STM32L452xx family device features and peripheral counts decides RTC=Yes; ST also lists Dual Watchdog, SysTick, which the table does not mention
STM32L452RE | Supply Voltage (V) min | AMBIGUOUS | Table 23. General operating conditions: V_DD min reads '1(.17)1' — the figure is qualified or corrupted by a footnote
STM32L452RE | Operating Temperature (°C) max | AMBIGUOUS | Ambient operating temperature: -40 to 85 °C / -40 to 125 °C Junction temperature: -40 to 105 °C / -40 to 130 °C (datasheet offers 4 grades; the ordering-code suffix selects one)
STM32L432KB | Package | AMBIGUOUS | Table 1. STM32L432Kx family device features and peripheral counts lists UFQFPN32 for this family; the table gives no key to tie a package to this part
STM32L432KB | Other timer functions | AMBIGUOUS | Table 1. STM32L432Kx family device features and peripheral counts decides RTC=Yes; ST also lists Dual Watchdog, SysTick, which the table does not mention
STM32L432KB | Supply Voltage (V) min | AMBIGUOUS | Table 21. General operating conditions: V_DD min reads '1(.17)1' — the figure is qualified or corrupted by a footnote
STM32L432KB | Operating Temperature (°C) max | AMBIGUOUS | Ambient operating temperature: -40 to 85 °C / - 40 to 105 °C / -40 to 125 °C Junction temperature: -40 to 105 °C / -40 to 125 °C / -40 to 130 °C (datasheet offers 4 grades; the ordering-code suffix selects one)
STM32L452VE | Package | AMBIGUOUS | Table 2. STM32L452xx family device features and peripheral counts lists LQFP100, UFBGA100 for this family; the table gives no key to tie a package to this part
STM32L452VE | Other timer functions | AMBIGUOUS | Table 2. STM32L452xx family device features and peripheral counts decides RTC=Yes; ST also lists Dual Watchdog, SysTick, which the table does not mention
STM32L452VE | Supply Voltage (V) min | AMBIGUOUS | Table 23. General operating conditions: V_DD min reads '1(.17)1' — the figure is qualified or corrupted by a footnote
STM32L452VE | Operating Temperature (°C) max | AMBIGUOUS | Ambient operating temperature: -40 to 85 °C / -40 to 125 °C Junction temperature: -40 to 105 °C / -40 to 130 °C (datasheet offers 4 grades; the ordering-code suffix selects one)
STM32L462VE | Package | AMBIGUOUS | Table 1. STM32L462xx family device features and peripheral counts lists LQFP100, UFBGA100 for this family; the table gives no key to tie a package to this part
STM32L462VE | Other timer functions | AMBIGUOUS | Table 1. STM32L462xx family device features and peripheral counts decides RTC=Yes; ST also lists Dual Watchdog, SysTick, which the table does not mention
STM32L462VE | Supply Voltage (V) min | AMBIGUOUS | Table 22. General operating conditions: V_DD min reads '1(.17)1' — the figure is qualified or corrupted by a footnote
STM32L462VE | Operating Temperature (°C) max | AMBIGUOUS | Ambient operating temperature: -40 to 85 °C / -40 to 125 °C Junction temperature: -40 to 105 °C / -40 to 130 °C (datasheet offers 4 grades; the ordering-code suffix selects one)
STM32L422CB | Package | AMBIGUOUS | Table 2. STM32L422xx family device features and peripheral counts lists LQFP48, UFQFPN48 for this family; the table gives no key to tie a package to this part
STM32L422CB | Other timer functions | AMBIGUOUS | Table 2. STM32L422xx family device features and peripheral counts decides RTC=Yes; ST also lists Dual Watchdog, SysTick, which the table does not mention
STM32L422CB | Supply Voltage (V) min | AMBIGUOUS | Table 21. General operating conditions: V_DD min reads '1(.17)1' — the figure is qualified or corrupted by a footnote
STM32L422CB | Operating Temperature (°C) max | AMBIGUOUS | Ambient operating temperature: -40 to 85 °C / -40 to 125 °C Junction temperature: -40 to 105 °C / -40 to 130 °C (datasheet offers 4 grades; the ordering-code suffix selects one)
STM32L452CE | Package | AMBIGUOUS | Table 2. STM32L452xx family device features and peripheral counts lists LQFP48, UFQFPN48 for this family; the table gives no key to tie a package to this part
STM32L452CE | Other timer functions | AMBIGUOUS | Table 2. STM32L452xx family device features and peripheral counts decides RTC=Yes; ST also lists Dual Watchdog, SysTick, which the table does not mention
STM32L452CE | Supply Voltage (V) min | AMBIGUOUS | Table 23. General operating conditions: V_DD min reads '1(.17)1' — the figure is qualified or corrupted by a footnote
STM32L452CE | Operating Temperature (°C) max | AMBIGUOUS | Ambient operating temperature: -40 to 85 °C / -40 to 125 °C Junction temperature: -40 to 105 °C / -40 to 130 °C (datasheet offers 4 grades; the ordering-code suffix selects one)
STM32L422RB | Package | AMBIGUOUS | Table 2. STM32L422xx family device features and peripheral counts lists LQFP64, UFBGA64 for this family; the table gives no key to tie a package to this part
STM32L422RB | Other timer functions | AMBIGUOUS | Table 2. STM32L422xx family device features and peripheral counts decides RTC=Yes; ST also lists Dual Watchdog, SysTick, which the table does not mention
STM32L422RB | Supply Voltage (V) min | AMBIGUOUS | Table 21. General operating conditions: V_DD min reads '1(.17)1' — the figure is qualified or corrupted by a footnote
STM32L422RB | Operating Temperature (°C) max | AMBIGUOUS | Ambient operating temperature: -40 to 85 °C / -40 to 125 °C Junction temperature: -40 to 105 °C / -40 to 130 °C (datasheet offers 4 grades; the ordering-code suffix selects one)
STM32L412RB | Timers (16-bit) typ | AMBIGUOUS | Table 10. Timer feature comparison lists the family's timers, but the summary table gives no per-class counts for this variant to join against
STM32L412RB | Timers (32-bit) typ | AMBIGUOUS | Table 10. Timer feature comparison lists the family's timers, but the summary table gives no per-class counts for this variant to join against
STM32L412RB | Supply Voltage (V) min | AMBIGUOUS | Table 21. General operating conditions: V_DD min reads '1(.17)1' — the figure is qualified or corrupted by a footnote
STM32L452CC | Package | AMBIGUOUS | Table 2. STM32L452xx family device features and peripheral counts lists LQFP48, UFQFPN48 for this family; the table gives no key to tie a package to this part
STM32L452CC | Other timer functions | AMBIGUOUS | Table 2. STM32L452xx family device features and peripheral counts decides RTC=Yes; ST also lists Dual Watchdog, SysTick, which the table does not mention
STM32L452CC | Supply Voltage (V) min | AMBIGUOUS | Table 23. General operating conditions: V_DD min reads '1(.17)1' — the figure is qualified or corrupted by a footnote
STM32L452CC | Operating Temperature (°C) max | AMBIGUOUS | Ambient operating temperature: -40 to 85 °C / -40 to 125 °C Junction temperature: -40 to 105 °C / -40 to 130 °C (datasheet offers 4 grades; the ordering-code suffix selects one)
STM32L412K8 | Timers (16-bit) typ | AMBIGUOUS | Table 10. Timer feature comparison lists the family's timers, but the summary table gives no per-class counts for this variant to join against
STM32L412K8 | Timers (32-bit) typ | AMBIGUOUS | Table 10. Timer feature comparison lists the family's timers, but the summary table gives no per-class counts for this variant to join against
STM32L412K8 | Supply Voltage (V) min | AMBIGUOUS | Table 21. General operating conditions: V_DD min reads '1(.17)1' — the figure is qualified or corrupted by a footnote
STM32L412TB | Timers (16-bit) typ | AMBIGUOUS | Table 10. Timer feature comparison lists the family's timers, but the summary table gives no per-class counts for this variant to join against
STM32L412TB | Timers (32-bit) typ | AMBIGUOUS | Table 10. Timer feature comparison lists the family's timers, but the summary table gives no per-class counts for this variant to join against
STM32L412TB | Supply Voltage (V) min | AMBIGUOUS | Table 21. General operating conditions: V_DD min reads '1(.17)1' — the figure is qualified or corrupted by a footnote
STM32L432KC | Package | AMBIGUOUS | Table 1. STM32L432Kx family device features and peripheral counts lists UFQFPN32 for this family; the table gives no key to tie a package to this part
STM32L432KC | Other timer functions | AMBIGUOUS | Table 1. STM32L432Kx family device features and peripheral counts decides RTC=Yes; ST also lists Dual Watchdog, SysTick, which the table does not mention
STM32L432KC | Supply Voltage (V) min | AMBIGUOUS | Table 21. General operating conditions: V_DD min reads '1(.17)1' — the figure is qualified or corrupted by a footnote
STM32L432KC | Operating Temperature (°C) max | AMBIGUOUS | Ambient operating temperature: -40 to 85 °C / - 40 to 105 °C / -40 to 125 °C Junction temperature: -40 to 105 °C / -40 to 125 °C / -40 to 130 °C (datasheet offers 4 grades; the ordering-code suffix selects one)
STM32L452RC | Package | AMBIGUOUS | Table 2. STM32L452xx family device features and peripheral counts lists LQFP64, UFBGA64, WLCSP64 for this family; the table gives no key to tie a package to this part
STM32L452RC | Other timer functions | AMBIGUOUS | Table 2. STM32L452xx family device features and peripheral counts decides RTC=Yes; ST also lists Dual Watchdog, SysTick, which the table does not mention
STM32L452RC | Supply Voltage (V) min | AMBIGUOUS | Table 23. General operating conditions: V_DD min reads '1(.17)1' — the figure is qualified or corrupted by a footnote
STM32L452RC | Operating Temperature (°C) max | AMBIGUOUS | Ambient operating temperature: -40 to 85 °C / -40 to 125 °C Junction temperature: -40 to 105 °C / -40 to 130 °C (datasheet offers 4 grades; the ordering-code suffix selects one)
STM32L452VC | Package | AMBIGUOUS | Table 2. STM32L452xx family device features and peripheral counts lists LQFP100, UFBGA100 for this family; the table gives no key to tie a package to this part
STM32L452VC | Other timer functions | AMBIGUOUS | Table 2. STM32L452xx family device features and peripheral counts decides RTC=Yes; ST also lists Dual Watchdog, SysTick, which the table does not mention
STM32L452VC | Supply Voltage (V) min | AMBIGUOUS | Table 23. General operating conditions: V_DD min reads '1(.17)1' — the figure is qualified or corrupted by a footnote
STM32L452VC | Operating Temperature (°C) max | AMBIGUOUS | Ambient operating temperature: -40 to 85 °C / -40 to 125 °C Junction temperature: -40 to 105 °C / -40 to 130 °C (datasheet offers 4 grades; the ordering-code suffix selects one)
STM32L412CB | Timers (16-bit) typ | AMBIGUOUS | Table 10. Timer feature comparison lists the family's timers, but the summary table gives no per-class counts for this variant to join against
STM32L412CB | Timers (32-bit) typ | AMBIGUOUS | Table 10. Timer feature comparison lists the family's timers, but the summary table gives no per-class counts for this variant to join against
STM32L412CB | Supply Voltage (V) min | AMBIGUOUS | Table 21. General operating conditions: V_DD min reads '1(.17)1' — the figure is qualified or corrupted by a footnote
STM32L422TB | Package | AMBIGUOUS | Table 2. STM32L422xx family device features and peripheral counts lists WLCSP36 for this family; the table gives no key to tie a package to this part
STM32L422TB | Other timer functions | AMBIGUOUS | Table 2. STM32L422xx family device features and peripheral counts decides RTC=Yes; ST also lists Dual Watchdog, SysTick, which the table does not mention
STM32L422TB | Supply Voltage (V) min | AMBIGUOUS | Table 21. General operating conditions: V_DD min reads '1(.17)1' — the figure is qualified or corrupted by a footnote
STM32L422TB | Operating Temperature (°C) max | AMBIGUOUS | Ambient operating temperature: -40 to 85 °C / -40 to 125 °C Junction temperature: -40 to 105 °C / -40 to 130 °C (datasheet offers 4 grades; the ordering-code suffix selects one)
STM32L443RC | Package | AMBIGUOUS | Table 1. STM32L443xx family device features and peripheral counts lists LQFP64, UFBGA64, WLCSP64 for this family; the table gives no key to tie a package to this part
STM32L443RC | Other timer functions | AMBIGUOUS | Table 1. STM32L443xx family device features and peripheral counts decides RTC=Yes; ST also lists Dual Watchdog, SysTick, which the table does not mention
STM32L443RC | Supply Voltage (V) min | AMBIGUOUS | Table 21. General operating conditions: V_DD min reads '1(.17)1' — the figure is qualified or corrupted by a footnote
STM32L443RC | Operating Temperature (°C) max | AMBIGUOUS | Ambient operating temperature: -40 to 85 °C / -40 to 105 °C / -40 to 125 °C Junction temperature: -40 to 105 °C / -40 to 125 °C / -40 to 130 °C (datasheet offers 4 grades; the ordering-code suffix selects one)
STM32L443VC | Package | AMBIGUOUS | Table 1. STM32L443xx family device features and peripheral counts lists LQFP100, UFBGA100 for this family; the table gives no key to tie a package to this part
STM32L443VC | Other timer functions | AMBIGUOUS | Table 1. STM32L443xx family device features and peripheral counts decides RTC=Yes; ST also lists Dual Watchdog, SysTick, which the table does not mention
STM32L443VC | Supply Voltage (V) min | AMBIGUOUS | Table 21. General operating conditions: V_DD min reads '1(.17)1' — the figure is qualified or corrupted by a footnote
STM32L443VC | Operating Temperature (°C) max | AMBIGUOUS | Ambient operating temperature: -40 to 85 °C / -40 to 105 °C / -40 to 125 °C Junction temperature: -40 to 105 °C / -40 to 125 °C / -40 to 130 °C (datasheet offers 4 grades; the ordering-code suffix selects one)
STM32L433VC | Package | AMBIGUOUS | Table 2. STM32L433xx family device features and peripheral counts lists LQFP100, UFBGA100 for this family; the table gives no key to tie a package to this part
STM32L433VC | Other timer functions | AMBIGUOUS | Table 2. STM32L433xx family device features and peripheral counts decides RTC=Yes; ST also lists Dual Watchdog, SysTick, which the table does not mention
STM32L433VC | Supply Voltage (V) min | AMBIGUOUS | Table 22. General operating conditions: V_DD min reads '1(.17)1' — the figure is qualified or corrupted by a footnote
STM32L433VC | Operating Temperature (°C) max | AMBIGUOUS | Ambient operating temperature: -40 to 85 °C / -40 to 105 °C / -40 to 125 °C Junction temperature: -40 to 105 °C / -40 to 125 °C / -40 to 130 °C (datasheet offers 4 grades; the ordering-code suffix selects one)
STM32L433CB | Package | AMBIGUOUS | Table 2. STM32L433xx family device features and peripheral counts lists LQFP48, UFQFPN48, WLCSP49 for this family; the table gives no key to tie a package to this part
STM32L433CB | Other timer functions | AMBIGUOUS | Table 2. STM32L433xx family device features and peripheral counts decides RTC=Yes; ST also lists Dual Watchdog, SysTick, which the table does not mention
STM32L433CB | Supply Voltage (V) min | AMBIGUOUS | Table 22. General operating conditions: V_DD min reads '1(.17)1' — the figure is qualified or corrupted by a footnote
STM32L433CB | Operating Temperature (°C) max | AMBIGUOUS | Ambient operating temperature: -40 to 85 °C / -40 to 105 °C / -40 to 125 °C Junction temperature: -40 to 105 °C / -40 to 125 °C / -40 to 130 °C (datasheet offers 4 grades; the ordering-code suffix selects one)
STM32L433RB | Package | AMBIGUOUS | Table 2. STM32L433xx family device features and peripheral counts lists LQFP64, UFBGA64, WLCSP64 for this family; the table gives no key to tie a package to this part
STM32L433RB | Other timer functions | AMBIGUOUS | Table 2. STM32L433xx family device features and peripheral counts decides RTC=Yes; ST also lists Dual Watchdog, SysTick, which the table does not mention
STM32L433RB | Supply Voltage (V) min | AMBIGUOUS | Table 22. General operating conditions: V_DD min reads '1(.17)1' — the figure is qualified or corrupted by a footnote
STM32L433RB | Operating Temperature (°C) max | AMBIGUOUS | Ambient operating temperature: -40 to 85 °C / -40 to 105 °C / -40 to 125 °C Junction temperature: -40 to 105 °C / -40 to 125 °C / -40 to 130 °C (datasheet offers 4 grades; the ordering-code suffix selects one)
STM32L443CC | Package | AMBIGUOUS | Table 1. STM32L443xx family device features and peripheral counts lists LQFP48, UFQFPN48, WLCSP49 for this family; the table gives no key to tie a package to this part
STM32L443CC | Other timer functions | AMBIGUOUS | Table 1. STM32L443xx family device features and peripheral counts decides RTC=Yes; ST also lists Dual Watchdog, SysTick, which the table does not mention
STM32L443CC | Supply Voltage (V) min | AMBIGUOUS | Table 21. General operating conditions: V_DD min reads '1(.17)1' — the figure is qualified or corrupted by a footnote
STM32L443CC | Operating Temperature (°C) max | AMBIGUOUS | Ambient operating temperature: -40 to 85 °C / -40 to 105 °C / -40 to 125 °C Junction temperature: -40 to 105 °C / -40 to 125 °C / -40 to 130 °C (datasheet offers 4 grades; the ordering-code suffix selects one)
STM32L433CC | Package | AMBIGUOUS | Table 2. STM32L433xx family device features and peripheral counts lists LQFP48, UFQFPN48, WLCSP49 for this family; the table gives no key to tie a package to this part
STM32L433CC | Other timer functions | AMBIGUOUS | Table 2. STM32L433xx family device features and peripheral counts decides RTC=Yes; ST also lists Dual Watchdog, SysTick, which the table does not mention
STM32L433CC | Supply Voltage (V) min | AMBIGUOUS | Table 22. General operating conditions: V_DD min reads '1(.17)1' — the figure is qualified or corrupted by a footnote
STM32L433CC | Operating Temperature (°C) max | AMBIGUOUS | Ambient operating temperature: -40 to 85 °C / -40 to 105 °C / -40 to 125 °C Junction temperature: -40 to 105 °C / -40 to 125 °C / -40 to 130 °C (datasheet offers 4 grades; the ordering-code suffix selects one)
STM32L433RC | Package | AMBIGUOUS | Table 2. STM32L433xx family device features and peripheral counts lists LQFP64, UFBGA64, WLCSP64 for this family; the table gives no key to tie a package to this part
STM32L433RC | Other timer functions | AMBIGUOUS | Table 2. STM32L433xx family device features and peripheral counts decides RTC=Yes; ST also lists Dual Watchdog, SysTick, which the table does not mention
STM32L433RC | Supply Voltage (V) min | AMBIGUOUS | Table 22. General operating conditions: V_DD min reads '1(.17)1' — the figure is qualified or corrupted by a footnote
STM32L433RC | Operating Temperature (°C) max | AMBIGUOUS | Ambient operating temperature: -40 to 85 °C / -40 to 105 °C / -40 to 125 °C Junction temperature: -40 to 105 °C / -40 to 125 °C / -40 to 130 °C (datasheet offers 4 grades; the ordering-code suffix selects one)
STM32L475VC | Package | AMBIGUOUS | Table 2. STM32L475xx family device features and peripheral counts lists LQFP100 for this family; the table gives no key to tie a package to this part
STM32L475VC | Other timer functions | AMBIGUOUS | Table 2. STM32L475xx family device features and peripheral counts decides RTC=Yes; ST also lists Dual Watchdog, SysTick, which the table does not mention
STM32L475VC | Supply Voltage (V) min | AMBIGUOUS | Table 23. General operating conditions: V_DD min reads '1(.17)1' — the figure is qualified or corrupted by a footnote
STM32L475VC | Operating Temperature (°C) max | AMBIGUOUS | Ambient operating temperature: -40 to 85 °C / -40 to 105 °C / -40 to 125 °C Junction temperature: -40 to 105 °C / -40 to 125 °C / -40 to 130 °C (datasheet offers 4 grades; the ordering-code suffix selects one)
STM32L475RE | Package | AMBIGUOUS | Table 2. STM32L475xx family device features and peripheral counts lists LQFP64 for this family; the table gives no key to tie a package to this part
STM32L475RE | Other timer functions | AMBIGUOUS | Table 2. STM32L475xx family device features and peripheral counts decides RTC=Yes; ST also lists Dual Watchdog, SysTick, which the table does not mention
STM32L475RE | Supply Voltage (V) min | AMBIGUOUS | Table 23. General operating conditions: V_DD min reads '1(.17)1' — the figure is qualified or corrupted by a footnote
STM32L475RE | Operating Temperature (°C) max | AMBIGUOUS | Ambient operating temperature: -40 to 85 °C / -40 to 105 °C / -40 to 125 °C Junction temperature: -40 to 105 °C / -40 to 125 °C / -40 to 130 °C (datasheet offers 4 grades; the ordering-code suffix selects one)
STM32L475VG | Package | AMBIGUOUS | Table 2. STM32L475xx family device features and peripheral counts lists LQFP100 for this family; the table gives no key to tie a package to this part
STM32L475VG | Other timer functions | AMBIGUOUS | Table 2. STM32L475xx family device features and peripheral counts decides RTC=Yes; ST also lists Dual Watchdog, SysTick, which the table does not mention
STM32L475VG | Supply Voltage (V) min | AMBIGUOUS | Table 23. General operating conditions: V_DD min reads '1(.17)1' — the figure is qualified or corrupted by a footnote
STM32L475VG | Operating Temperature (°C) max | AMBIGUOUS | Ambient operating temperature: -40 to 85 °C / -40 to 105 °C / -40 to 125 °C Junction temperature: -40 to 105 °C / -40 to 125 °C / -40 to 130 °C (datasheet offers 4 grades; the ordering-code suffix selects one)
STM32L475VE | Package | AMBIGUOUS | Table 2. STM32L475xx family device features and peripheral counts lists LQFP100 for this family; the table gives no key to tie a package to this part
STM32L475VE | Other timer functions | AMBIGUOUS | Table 2. STM32L475xx family device features and peripheral counts decides RTC=Yes; ST also lists Dual Watchdog, SysTick, which the table does not mention
STM32L475VE | Supply Voltage (V) min | AMBIGUOUS | Table 23. General operating conditions: V_DD min reads '1(.17)1' — the figure is qualified or corrupted by a footnote
STM32L475VE | Operating Temperature (°C) max | AMBIGUOUS | Ambient operating temperature: -40 to 85 °C / -40 to 105 °C / -40 to 125 °C Junction temperature: -40 to 105 °C / -40 to 125 °C / -40 to 130 °C (datasheet offers 4 grades; the ordering-code suffix selects one)
STM32L475RC | Package | AMBIGUOUS | Table 2. STM32L475xx family device features and peripheral counts lists LQFP64 for this family; the table gives no key to tie a package to this part
STM32L475RC | Other timer functions | AMBIGUOUS | Table 2. STM32L475xx family device features and peripheral counts decides RTC=Yes; ST also lists Dual Watchdog, SysTick, which the table does not mention
STM32L475RC | Supply Voltage (V) min | AMBIGUOUS | Table 23. General operating conditions: V_DD min reads '1(.17)1' — the figure is qualified or corrupted by a footnote
STM32L475RC | Operating Temperature (°C) max | AMBIGUOUS | Ambient operating temperature: -40 to 85 °C / -40 to 105 °C / -40 to 125 °C Junction temperature: -40 to 105 °C / -40 to 125 °C / -40 to 130 °C (datasheet offers 4 grades; the ordering-code suffix selects one)
STM32L475RG | Package | AMBIGUOUS | Table 2. STM32L475xx family device features and peripheral counts lists LQFP64 for this family; the table gives no key to tie a package to this part
STM32L475RG | Other timer functions | AMBIGUOUS | Table 2. STM32L475xx family device features and peripheral counts decides RTC=Yes; ST also lists Dual Watchdog, SysTick, which the table does not mention
STM32L475RG | Supply Voltage (V) min | AMBIGUOUS | Table 23. General operating conditions: V_DD min reads '1(.17)1' — the figure is qualified or corrupted by a footnote
STM32L475RG | Operating Temperature (°C) max | AMBIGUOUS | Ambient operating temperature: -40 to 85 °C / -40 to 105 °C / -40 to 125 °C Junction temperature: -40 to 105 °C / -40 to 125 °C / -40 to 130 °C (datasheet offers 4 grades; the ordering-code suffix selects one)
STM32L451VC | Package | AMBIGUOUS | Table 2. STM32L451xx family device features and peripheral counts lists LQFP100, UFBGA100 for this family; the table gives no key to tie a package to this part
STM32L451VC | Other timer functions | AMBIGUOUS | Table 2. STM32L451xx family device features and peripheral counts decides RTC=Yes; ST also lists Dual Watchdog, SysTick, which the table does not mention
STM32L451VC | Supply Voltage (V) min | AMBIGUOUS | Table 23. General operating conditions: V_DD min reads '1(.17)1' — the figure is qualified or corrupted by a footnote
STM32L451VC | Operating Temperature (°C) max | AMBIGUOUS | Ambient operating temperature: -40 to 85 °C / -40 to 125 °C Junction temperature: -40 to 105 °C / -40 to 130 °C (datasheet offers 4 grades; the ordering-code suffix selects one)
STM32L471RG | Package | AMBIGUOUS | Table 2. STM32L471xx family device features and peripheral counts lists LQFP64 for this family; the table gives no key to tie a package to this part
STM32L471RG | Other timer functions | AMBIGUOUS | Table 2. STM32L471xx family device features and peripheral counts decides RTC=Yes; ST also lists Dual Watchdog, SysTick, which the table does not mention
STM32L471RG | Supply Voltage (V) min | AMBIGUOUS | Table 23. General operating conditions: V_DD min reads '1(.17)1' — the figure is qualified or corrupted by a footnote
STM32L471RG | Operating Temperature (°C) max | AMBIGUOUS | Ambient operating temperature: -40 to 85 °C / -40 to 105 °C / -40 to 125 °C Junction temperature: -40 to 105 °C / -40 to 125 °C / -40 to 130 °C (datasheet offers 4 grades; the ordering-code suffix selects one)
STM32L451RC | Package | AMBIGUOUS | Table 2. STM32L451xx family device features and peripheral counts lists LQFP64, UFBGA64, WLCSP64 for this family; the table gives no key to tie a package to this part
STM32L451RC | Other timer functions | AMBIGUOUS | Table 2. STM32L451xx family device features and peripheral counts decides RTC=Yes; ST also lists Dual Watchdog, SysTick, which the table does not mention
STM32L451RC | Supply Voltage (V) min | AMBIGUOUS | Table 23. General operating conditions: V_DD min reads '1(.17)1' — the figure is qualified or corrupted by a footnote
STM32L451RC | Operating Temperature (°C) max | AMBIGUOUS | Ambient operating temperature: -40 to 85 °C / -40 to 125 °C Junction temperature: -40 to 105 °C / -40 to 130 °C (datasheet offers 4 grades; the ordering-code suffix selects one)
STM32L471VG | Package | AMBIGUOUS | Table 2. STM32L471xx family device features and peripheral counts lists LQFP100 for this family; the table gives no key to tie a package to this part
STM32L471VG | Other timer functions | AMBIGUOUS | Table 2. STM32L471xx family device features and peripheral counts decides RTC=Yes; ST also lists Dual Watchdog, SysTick, which the table does not mention
STM32L471VG | Supply Voltage (V) min | AMBIGUOUS | Table 23. General operating conditions: V_DD min reads '1(.17)1' — the figure is qualified or corrupted by a footnote
STM32L471VG | Operating Temperature (°C) max | AMBIGUOUS | Ambient operating temperature: -40 to 85 °C / -40 to 105 °C / -40 to 125 °C Junction temperature: -40 to 105 °C / -40 to 125 °C / -40 to 130 °C (datasheet offers 4 grades; the ordering-code suffix selects one)
STM32L471VE | Package | AMBIGUOUS | Table 2. STM32L471xx family device features and peripheral counts lists LQFP100 for this family; the table gives no key to tie a package to this part
STM32L471VE | Other timer functions | AMBIGUOUS | Table 2. STM32L471xx family device features and peripheral counts decides RTC=Yes; ST also lists Dual Watchdog, SysTick, which the table does not mention
STM32L471VE | Supply Voltage (V) min | AMBIGUOUS | Table 23. General operating conditions: V_DD min reads '1(.17)1' — the figure is qualified or corrupted by a footnote
STM32L471VE | Operating Temperature (°C) max | AMBIGUOUS | Ambient operating temperature: -40 to 85 °C / -40 to 105 °C / -40 to 125 °C Junction temperature: -40 to 105 °C / -40 to 125 °C / -40 to 130 °C (datasheet offers 4 grades; the ordering-code suffix selects one)
STM32L451CC | Package | AMBIGUOUS | Table 2. STM32L451xx family device features and peripheral counts lists LQFP48, UFQFPN48 for this family; the table gives no key to tie a package to this part
STM32L451CC | Other timer functions | AMBIGUOUS | Table 2. STM32L451xx family device features and peripheral counts decides RTC=Yes; ST also lists Dual Watchdog, SysTick, which the table does not mention
STM32L451CC | Supply Voltage (V) min | AMBIGUOUS | Table 23. General operating conditions: V_DD min reads '1(.17)1' — the figure is qualified or corrupted by a footnote
STM32L451CC | Operating Temperature (°C) max | AMBIGUOUS | Ambient operating temperature: -40 to 85 °C / -40 to 125 °C Junction temperature: -40 to 105 °C / -40 to 130 °C (datasheet offers 4 grades; the ordering-code suffix selects one)
STM32L451VE | Package | AMBIGUOUS | Table 2. STM32L451xx family device features and peripheral counts lists LQFP100, UFBGA100 for this family; the table gives no key to tie a package to this part
STM32L451VE | Other timer functions | AMBIGUOUS | Table 2. STM32L451xx family device features and peripheral counts decides RTC=Yes; ST also lists Dual Watchdog, SysTick, which the table does not mention
STM32L451VE | Supply Voltage (V) min | AMBIGUOUS | Table 23. General operating conditions: V_DD min reads '1(.17)1' — the figure is qualified or corrupted by a footnote
STM32L451VE | Operating Temperature (°C) max | AMBIGUOUS | Ambient operating temperature: -40 to 85 °C / -40 to 125 °C Junction temperature: -40 to 105 °C / -40 to 130 °C (datasheet offers 4 grades; the ordering-code suffix selects one)
STM32L471RE | Package | AMBIGUOUS | Table 2. STM32L471xx family device features and peripheral counts lists LQFP64 for this family; the table gives no key to tie a package to this part
STM32L471RE | Other timer functions | AMBIGUOUS | Table 2. STM32L471xx family device features and peripheral counts decides RTC=Yes; ST also lists Dual Watchdog, SysTick, which the table does not mention
STM32L471RE | Supply Voltage (V) min | AMBIGUOUS | Table 23. General operating conditions: V_DD min reads '1(.17)1' — the figure is qualified or corrupted by a footnote
STM32L471RE | Operating Temperature (°C) max | AMBIGUOUS | Ambient operating temperature: -40 to 85 °C / -40 to 105 °C / -40 to 125 °C Junction temperature: -40 to 105 °C / -40 to 125 °C / -40 to 130 °C (datasheet offers 4 grades; the ordering-code suffix selects one)
STM32L431RC | Package | AMBIGUOUS | Table 2. STM32L431xx family device features and peripheral counts lists LQFP64, UFBGA64, WLCSP64 for this family; the table gives no key to tie a package to this part
STM32L431RC | Other timer functions | AMBIGUOUS | Table 2. STM32L431xx family device features and peripheral counts decides RTC=Yes; ST also lists Dual Watchdog, SysTick, which the table does not mention
STM32L431RC | Supply Voltage (V) min | AMBIGUOUS | Table 22. General operating conditions: V_DD min reads '1(.17)1' — the figure is qualified or corrupted by a footnote
STM32L431RC | Operating Temperature (°C) max | AMBIGUOUS | Ambient operating temperature: -40 to 85 °C / -40 to 105 °C / -40 to 125 °C Junction temperature: -40 to 105 °C / -40 to 125 °C / -40 to 130 °C (datasheet offers 4 grades; the ordering-code suffix selects one)
STM32L451RE | Package | AMBIGUOUS | Table 2. STM32L451xx family device features and peripheral counts lists LQFP64, UFBGA64, WLCSP64 for this family; the table gives no key to tie a package to this part
STM32L451RE | Other timer functions | AMBIGUOUS | Table 2. STM32L451xx family device features and peripheral counts decides RTC=Yes; ST also lists Dual Watchdog, SysTick, which the table does not mention
STM32L451RE | Supply Voltage (V) min | AMBIGUOUS | Table 23. General operating conditions: V_DD min reads '1(.17)1' — the figure is qualified or corrupted by a footnote
STM32L451RE | Operating Temperature (°C) max | AMBIGUOUS | Ambient operating temperature: -40 to 85 °C / -40 to 125 °C Junction temperature: -40 to 105 °C / -40 to 130 °C (datasheet offers 4 grades; the ordering-code suffix selects one)
STM32L471QG | Package | AMBIGUOUS | Table 2. STM32L471xx family device features and peripheral counts lists UFBGA132 for this family; the table gives no key to tie a package to this part
STM32L471QG | Other timer functions | AMBIGUOUS | Table 2. STM32L471xx family device features and peripheral counts decides RTC=Yes; ST also lists Dual Watchdog, SysTick, which the table does not mention
STM32L471QG | Supply Voltage (V) min | AMBIGUOUS | Table 23. General operating conditions: V_DD min reads '1(.17)1' — the figure is qualified or corrupted by a footnote
STM32L471QG | Operating Temperature (°C) max | AMBIGUOUS | Ambient operating temperature: -40 to 85 °C / -40 to 105 °C / -40 to 125 °C Junction temperature: -40 to 105 °C / -40 to 125 °C / -40 to 130 °C (datasheet offers 4 grades; the ordering-code suffix selects one)
STM32L431CC | Package | AMBIGUOUS | Table 2. STM32L431xx family device features and peripheral counts lists LQFP48, UFQFPN48, WLCSP49 for this family; the table gives no key to tie a package to this part
STM32L431CC | Other timer functions | AMBIGUOUS | Table 2. STM32L431xx family device features and peripheral counts decides RTC=Yes; ST also lists Dual Watchdog, SysTick, which the table does not mention
STM32L431CC | Supply Voltage (V) min | AMBIGUOUS | Table 22. General operating conditions: V_DD min reads '1(.17)1' — the figure is qualified or corrupted by a footnote
STM32L431CC | Operating Temperature (°C) max | AMBIGUOUS | Ambient operating temperature: -40 to 85 °C / -40 to 105 °C / -40 to 125 °C Junction temperature: -40 to 105 °C / -40 to 125 °C / -40 to 130 °C (datasheet offers 4 grades; the ordering-code suffix selects one)
STM32L431RB | Package | AMBIGUOUS | Table 2. STM32L431xx family device features and peripheral counts lists LQFP64, UFBGA64, WLCSP64 for this family; the table gives no key to tie a package to this part
STM32L431RB | Other timer functions | AMBIGUOUS | Table 2. STM32L431xx family device features and peripheral counts decides RTC=Yes; ST also lists Dual Watchdog, SysTick, which the table does not mention
STM32L431RB | Supply Voltage (V) min | AMBIGUOUS | Table 22. General operating conditions: V_DD min reads '1(.17)1' — the figure is qualified or corrupted by a footnote
STM32L431RB | Operating Temperature (°C) max | AMBIGUOUS | Ambient operating temperature: -40 to 85 °C / -40 to 105 °C / -40 to 125 °C Junction temperature: -40 to 105 °C / -40 to 125 °C / -40 to 130 °C (datasheet offers 4 grades; the ordering-code suffix selects one)
STM32L451CE | Package | AMBIGUOUS | Table 2. STM32L451xx family device features and peripheral counts lists LQFP48, UFQFPN48 for this family; the table gives no key to tie a package to this part
STM32L451CE | Other timer functions | AMBIGUOUS | Table 2. STM32L451xx family device features and peripheral counts decides RTC=Yes; ST also lists Dual Watchdog, SysTick, which the table does not mention
STM32L451CE | Supply Voltage (V) min | AMBIGUOUS | Table 23. General operating conditions: V_DD min reads '1(.17)1' — the figure is qualified or corrupted by a footnote
STM32L451CE | Operating Temperature (°C) max | AMBIGUOUS | Ambient operating temperature: -40 to 85 °C / -40 to 125 °C Junction temperature: -40 to 105 °C / -40 to 130 °C (datasheet offers 4 grades; the ordering-code suffix selects one)
STM32L471QE | Package | AMBIGUOUS | Table 2. STM32L471xx family device features and peripheral counts lists UFBGA132 for this family; the table gives no key to tie a package to this part
STM32L471QE | Other timer functions | AMBIGUOUS | Table 2. STM32L471xx family device features and peripheral counts decides RTC=Yes; ST also lists Dual Watchdog, SysTick, which the table does not mention
STM32L471QE | Supply Voltage (V) min | AMBIGUOUS | Table 23. General operating conditions: V_DD min reads '1(.17)1' — the figure is qualified or corrupted by a footnote
STM32L471QE | Operating Temperature (°C) max | AMBIGUOUS | Ambient operating temperature: -40 to 85 °C / -40 to 105 °C / -40 to 125 °C Junction temperature: -40 to 105 °C / -40 to 125 °C / -40 to 130 °C (datasheet offers 4 grades; the ordering-code suffix selects one)
STM32L471ZE | Package | AMBIGUOUS | Table 2. STM32L471xx family device features and peripheral counts lists LQFP144, UFBGA144 for this family; the table gives no key to tie a package to this part
STM32L471ZE | Other timer functions | AMBIGUOUS | Table 2. STM32L471xx family device features and peripheral counts decides RTC=Yes; ST also lists Dual Watchdog, SysTick, which the table does not mention
STM32L471ZE | Supply Voltage (V) min | AMBIGUOUS | Table 23. General operating conditions: V_DD min reads '1(.17)1' — the figure is qualified or corrupted by a footnote
STM32L471ZE | Operating Temperature (°C) max | AMBIGUOUS | Ambient operating temperature: -40 to 85 °C / -40 to 105 °C / -40 to 125 °C Junction temperature: -40 to 105 °C / -40 to 125 °C / -40 to 130 °C (datasheet offers 4 grades; the ordering-code suffix selects one)
STM32L431CB | Package | AMBIGUOUS | Table 2. STM32L431xx family device features and peripheral counts lists LQFP48, UFQFPN48, WLCSP49 for this family; the table gives no key to tie a package to this part
STM32L431CB | Other timer functions | AMBIGUOUS | Table 2. STM32L431xx family device features and peripheral counts decides RTC=Yes; ST also lists Dual Watchdog, SysTick, which the table does not mention
STM32L431CB | Supply Voltage (V) min | AMBIGUOUS | Table 22. General operating conditions: V_DD min reads '1(.17)1' — the figure is qualified or corrupted by a footnote
STM32L431CB | Operating Temperature (°C) max | AMBIGUOUS | Ambient operating temperature: -40 to 85 °C / -40 to 105 °C / -40 to 125 °C Junction temperature: -40 to 105 °C / -40 to 125 °C / -40 to 130 °C (datasheet offers 4 grades; the ordering-code suffix selects one)
STM32L431KC | Package | AMBIGUOUS | Table 2. STM32L431xx family device features and peripheral counts lists UFQFPN32 for this family; the table gives no key to tie a package to this part
STM32L431KC | Other timer functions | AMBIGUOUS | Table 2. STM32L431xx family device features and peripheral counts decides RTC=Yes; ST also lists Dual Watchdog, SysTick, which the table does not mention
STM32L431KC | Supply Voltage (V) min | AMBIGUOUS | Table 22. General operating conditions: V_DD min reads '1(.17)1' — the figure is qualified or corrupted by a footnote
STM32L431KC | Operating Temperature (°C) max | AMBIGUOUS | Ambient operating temperature: -40 to 85 °C / -40 to 105 °C / -40 to 125 °C Junction temperature: -40 to 105 °C / -40 to 125 °C / -40 to 130 °C (datasheet offers 4 grades; the ordering-code suffix selects one)
STM32L471ZG | Package | AMBIGUOUS | Table 2. STM32L471xx family device features and peripheral counts lists LQFP144, UFBGA144 for this family; the table gives no key to tie a package to this part
STM32L471ZG | Other timer functions | AMBIGUOUS | Table 2. STM32L471xx family device features and peripheral counts decides RTC=Yes; ST also lists Dual Watchdog, SysTick, which the table does not mention
STM32L471ZG | Supply Voltage (V) min | AMBIGUOUS | Table 23. General operating conditions: V_DD min reads '1(.17)1' — the figure is qualified or corrupted by a footnote
STM32L471ZG | Operating Temperature (°C) max | AMBIGUOUS | Ambient operating temperature: -40 to 85 °C / -40 to 105 °C / -40 to 125 °C Junction temperature: -40 to 105 °C / -40 to 125 °C / -40 to 130 °C (datasheet offers 4 grades; the ordering-code suffix selects one)
STM32L431KB | Package | AMBIGUOUS | Table 2. STM32L431xx family device features and peripheral counts lists UFQFPN32 for this family; the table gives no key to tie a package to this part
STM32L431KB | Other timer functions | AMBIGUOUS | Table 2. STM32L431xx family device features and peripheral counts decides RTC=Yes; ST also lists Dual Watchdog, SysTick, which the table does not mention
STM32L431KB | Supply Voltage (V) min | AMBIGUOUS | Table 22. General operating conditions: V_DD min reads '1(.17)1' — the figure is qualified or corrupted by a footnote
STM32L431KB | Operating Temperature (°C) max | AMBIGUOUS | Ambient operating temperature: -40 to 85 °C / -40 to 105 °C / -40 to 125 °C Junction temperature: -40 to 105 °C / -40 to 125 °C / -40 to 130 °C (datasheet offers 4 grades; the ordering-code suffix selects one)
STM32L431VC | Package | AMBIGUOUS | Table 2. STM32L431xx family device features and peripheral counts lists LQFP100, UFBGA100 for this family; the table gives no key to tie a package to this part
STM32L431VC | Other timer functions | AMBIGUOUS | Table 2. STM32L431xx family device features and peripheral counts decides RTC=Yes; ST also lists Dual Watchdog, SysTick, which the table does not mention
STM32L431VC | Supply Voltage (V) min | AMBIGUOUS | Table 22. General operating conditions: V_DD min reads '1(.17)1' — the figure is qualified or corrupted by a footnote
STM32L431VC | Operating Temperature (°C) max | AMBIGUOUS | Ambient operating temperature: -40 to 85 °C / -40 to 105 °C / -40 to 125 °C Junction temperature: -40 to 105 °C / -40 to 125 °C / -40 to 130 °C (datasheet offers 4 grades; the ordering-code suffix selects one)
STM32L476JE | Timers (16-bit) typ | AMBIGUOUS | Table 11. Timer feature comparison (continued) lists the family's timers, but the summary table gives no per-class counts for this variant to join against
STM32L476JE | Timers (32-bit) typ | AMBIGUOUS | Table 11. Timer feature comparison (continued) lists the family's timers, but the summary table gives no per-class counts for this variant to join against
STM32L476JE | Supply Voltage (V) min | AMBIGUOUS | Table 23. General operating conditions: V_DD min reads '1(.17)1' — the figure is qualified or corrupted by a footnote
STM32L476RC | Timers (16-bit) typ | AMBIGUOUS | Table 11. Timer feature comparison (continued) lists the family's timers, but the summary table gives no per-class counts for this variant to join against
STM32L476RC | Timers (32-bit) typ | AMBIGUOUS | Table 11. Timer feature comparison (continued) lists the family's timers, but the summary table gives no per-class counts for this variant to join against
STM32L476RC | Supply Voltage (V) min | AMBIGUOUS | Table 23. General operating conditions: V_DD min reads '1(.17)1' — the figure is qualified or corrupted by a footnote
STM32L4A6AG | Timers (16-bit) typ | AMBIGUOUS | Table 10. Timer feature comparison lists the family's timers, but the summary table gives no per-class counts for this variant to join against
STM32L4A6AG | Timers (32-bit) typ | AMBIGUOUS | Table 10. Timer feature comparison lists the family's timers, but the summary table gives no per-class counts for this variant to join against
STM32L4A6AG | Supply Voltage (V) min | AMBIGUOUS | Table 22. General operating conditions: V_DD min reads '1(.17)1' — the figure is qualified or corrupted by a footnote
STM32L486ZG | Package | AMBIGUOUS | Table 2. STM32L486xx family device features and peripheral counts lists LQFP144 for this family; the table gives no key to tie a package to this part
STM32L486ZG | Other timer functions | AMBIGUOUS | Table 2. STM32L486xx family device features and peripheral counts decides RTC=Yes; ST also lists Dual Watchdog, SysTick, which the table does not mention
STM32L486ZG | Supply Voltage (V) min | AMBIGUOUS | Table 23. General operating conditions: V_DD min reads '1(.17)1' — the figure is qualified or corrupted by a footnote
STM32L486ZG | Operating Temperature (°C) max | AMBIGUOUS | Ambient operating temperature: -40 to 85 °C / -40 to 105 °C / -40 to 125 °C Junction temperature: -40 to 105 °C / -40 to 125 °C / -40 to 130 °C (datasheet offers 4 grades; the ordering-code suffix selects one)
STM32L4A6ZG | Timers (16-bit) typ | AMBIGUOUS | Table 10. Timer feature comparison lists the family's timers, but the summary table gives no per-class counts for this variant to join against
STM32L4A6ZG | Timers (32-bit) typ | AMBIGUOUS | Table 10. Timer feature comparison lists the family's timers, but the summary table gives no per-class counts for this variant to join against
STM32L4A6ZG | Supply Voltage (V) min | AMBIGUOUS | Table 22. General operating conditions: V_DD min reads '1(.17)1' — the figure is qualified or corrupted by a footnote
STM32L476JG | Timers (16-bit) typ | AMBIGUOUS | Table 11. Timer feature comparison (continued) lists the family's timers, but the summary table gives no per-class counts for this variant to join against
STM32L476JG | Timers (32-bit) typ | AMBIGUOUS | Table 11. Timer feature comparison (continued) lists the family's timers, but the summary table gives no per-class counts for this variant to join against
STM32L476JG | Supply Voltage (V) min | AMBIGUOUS | Table 23. General operating conditions: V_DD min reads '1(.17)1' — the figure is qualified or corrupted by a footnote
STM32L486QG | Package | AMBIGUOUS | Table 2. STM32L486xx family device features and peripheral counts lists UFBGA132 for this family; the table gives no key to tie a package to this part
STM32L486QG | Other timer functions | AMBIGUOUS | Table 2. STM32L486xx family device features and peripheral counts decides RTC=Yes; ST also lists Dual Watchdog, SysTick, which the table does not mention
STM32L486QG | Supply Voltage (V) min | AMBIGUOUS | Table 23. General operating conditions: V_DD min reads '1(.17)1' — the figure is qualified or corrupted by a footnote
STM32L486QG | Operating Temperature (°C) max | AMBIGUOUS | Ambient operating temperature: -40 to 85 °C / -40 to 105 °C / -40 to 125 °C Junction temperature: -40 to 105 °C / -40 to 125 °C / -40 to 130 °C (datasheet offers 4 grades; the ordering-code suffix selects one)
STM32L496QE | Timers (16-bit) typ | AMBIGUOUS | Table 10. Timer feature comparison lists the family's timers, but the summary table gives no per-class counts for this variant to join against
STM32L496QE | Timers (32-bit) typ | AMBIGUOUS | Table 10. Timer feature comparison lists the family's timers, but the summary table gives no per-class counts for this variant to join against
STM32L496QE | Supply Voltage (V) min | AMBIGUOUS | Table 22. General operating conditions: V_DD min reads '1(.17)1' — the figure is qualified or corrupted by a footnote
STM32L486JG | Package | AMBIGUOUS | Table 2. STM32L486xx family device features and peripheral counts lists WLCSP72 for this family; the table gives no key to tie a package to this part
STM32L486JG | Other timer functions | AMBIGUOUS | Table 2. STM32L486xx family device features and peripheral counts decides RTC=Yes; ST also lists Dual Watchdog, SysTick, which the table does not mention
STM32L486JG | Supply Voltage (V) min | AMBIGUOUS | Table 23. General operating conditions: V_DD min reads '1(.17)1' — the figure is qualified or corrupted by a footnote
STM32L486JG | Operating Temperature (°C) max | AMBIGUOUS | Ambient operating temperature: -40 to 85 °C / -40 to 105 °C / -40 to 125 °C Junction temperature: -40 to 105 °C / -40 to 125 °C / -40 to 130 °C (datasheet offers 4 grades; the ordering-code suffix selects one)
STM32L486VG | Package | AMBIGUOUS | Table 2. STM32L486xx family device features and peripheral counts lists LQFP100 for this family; the table gives no key to tie a package to this part
STM32L486VG | Other timer functions | AMBIGUOUS | Table 2. STM32L486xx family device features and peripheral counts decides RTC=Yes; ST also lists Dual Watchdog, SysTick, which the table does not mention
STM32L486VG | Supply Voltage (V) min | AMBIGUOUS | Table 23. General operating conditions: V_DD min reads '1(.17)1' — the figure is qualified or corrupted by a footnote
STM32L486VG | Operating Temperature (°C) max | AMBIGUOUS | Ambient operating temperature: -40 to 85 °C / -40 to 105 °C / -40 to 125 °C Junction temperature: -40 to 105 °C / -40 to 125 °C / -40 to 130 °C (datasheet offers 4 grades; the ordering-code suffix selects one)
STM32L4A6QG | Timers (16-bit) typ | AMBIGUOUS | Table 10. Timer feature comparison lists the family's timers, but the summary table gives no per-class counts for this variant to join against
STM32L4A6QG | Timers (32-bit) typ | AMBIGUOUS | Table 10. Timer feature comparison lists the family's timers, but the summary table gives no per-class counts for this variant to join against
STM32L4A6QG | Supply Voltage (V) min | AMBIGUOUS | Table 22. General operating conditions: V_DD min reads '1(.17)1' — the figure is qualified or corrupted by a footnote
STM32L4A6VG | Timers (16-bit) typ | AMBIGUOUS | Table 10. Timer feature comparison lists the family's timers, but the summary table gives no per-class counts for this variant to join against
STM32L4A6VG | Timers (32-bit) typ | AMBIGUOUS | Table 10. Timer feature comparison lists the family's timers, but the summary table gives no per-class counts for this variant to join against
STM32L4A6VG | Supply Voltage (V) min | AMBIGUOUS | Table 22. General operating conditions: V_DD min reads '1(.17)1' — the figure is qualified or corrupted by a footnote
STM32L476VC | Timers (16-bit) typ | AMBIGUOUS | Table 11. Timer feature comparison (continued) lists the family's timers, but the summary table gives no per-class counts for this variant to join against
STM32L476VC | Timers (32-bit) typ | AMBIGUOUS | Table 11. Timer feature comparison (continued) lists the family's timers, but the summary table gives no per-class counts for this variant to join against
STM32L476VC | Supply Voltage (V) min | AMBIGUOUS | Table 23. General operating conditions: V_DD min reads '1(.17)1' — the figure is qualified or corrupted by a footnote
STM32L4A6RG | Timers (16-bit) typ | AMBIGUOUS | Table 10. Timer feature comparison lists the family's timers, but the summary table gives no per-class counts for this variant to join against
STM32L4A6RG | Timers (32-bit) typ | AMBIGUOUS | Table 10. Timer feature comparison lists the family's timers, but the summary table gives no per-class counts for this variant to join against
STM32L4A6RG | Supply Voltage (V) min | AMBIGUOUS | Table 22. General operating conditions: V_DD min reads '1(.17)1' — the figure is qualified or corrupted by a footnote
STM32L476QG | Timers (16-bit) typ | AMBIGUOUS | Table 11. Timer feature comparison (continued) lists the family's timers, but the summary table gives no per-class counts for this variant to join against
STM32L476QG | Timers (32-bit) typ | AMBIGUOUS | Table 11. Timer feature comparison (continued) lists the family's timers, but the summary table gives no per-class counts for this variant to join against
STM32L476QG | Supply Voltage (V) min | AMBIGUOUS | Table 23. General operating conditions: V_DD min reads '1(.17)1' — the figure is qualified or corrupted by a footnote
STM32L496VE | Timers (16-bit) typ | AMBIGUOUS | Table 10. Timer feature comparison lists the family's timers, but the summary table gives no per-class counts for this variant to join against
STM32L496VE | Timers (32-bit) typ | AMBIGUOUS | Table 10. Timer feature comparison lists the family's timers, but the summary table gives no per-class counts for this variant to join against
STM32L496VE | Supply Voltage (V) min | AMBIGUOUS | Table 22. General operating conditions: V_DD min reads '1(.17)1' — the figure is qualified or corrupted by a footnote
STM32L476VG | Timers (16-bit) typ | AMBIGUOUS | Table 11. Timer feature comparison (continued) lists the family's timers, but the summary table gives no per-class counts for this variant to join against
STM32L476VG | Timers (32-bit) typ | AMBIGUOUS | Table 11. Timer feature comparison (continued) lists the family's timers, but the summary table gives no per-class counts for this variant to join against
STM32L476VG | Supply Voltage (V) min | AMBIGUOUS | Table 23. General operating conditions: V_DD min reads '1(.17)1' — the figure is qualified or corrupted by a footnote
STM32L496RE | Timers (16-bit) typ | AMBIGUOUS | Table 10. Timer feature comparison lists the family's timers, but the summary table gives no per-class counts for this variant to join against
STM32L496RE | Timers (32-bit) typ | AMBIGUOUS | Table 10. Timer feature comparison lists the family's timers, but the summary table gives no per-class counts for this variant to join against
STM32L496RE | Supply Voltage (V) min | AMBIGUOUS | Table 22. General operating conditions: V_DD min reads '1(.17)1' — the figure is qualified or corrupted by a footnote
STM32L476RG | Timers (16-bit) typ | AMBIGUOUS | Table 11. Timer feature comparison (continued) lists the family's timers, but the summary table gives no per-class counts for this variant to join against
STM32L476RG | Timers (32-bit) typ | AMBIGUOUS | Table 11. Timer feature comparison (continued) lists the family's timers, but the summary table gives no per-class counts for this variant to join against
STM32L476RG | Supply Voltage (V) min | AMBIGUOUS | Table 23. General operating conditions: V_DD min reads '1(.17)1' — the figure is qualified or corrupted by a footnote
STM32L496AE | Timers (16-bit) typ | AMBIGUOUS | Table 10. Timer feature comparison lists the family's timers, but the summary table gives no per-class counts for this variant to join against
STM32L496AE | Timers (32-bit) typ | AMBIGUOUS | Table 10. Timer feature comparison lists the family's timers, but the summary table gives no per-class counts for this variant to join against
STM32L496AE | Supply Voltage (V) min | AMBIGUOUS | Table 22. General operating conditions: V_DD min reads '1(.17)1' — the figure is qualified or corrupted by a footnote
STM32L496ZE | Timers (16-bit) typ | AMBIGUOUS | Table 10. Timer feature comparison lists the family's timers, but the summary table gives no per-class counts for this variant to join against
STM32L496ZE | Timers (32-bit) typ | AMBIGUOUS | Table 10. Timer feature comparison lists the family's timers, but the summary table gives no per-class counts for this variant to join against
STM32L496ZE | Supply Voltage (V) min | AMBIGUOUS | Table 22. General operating conditions: V_DD min reads '1(.17)1' — the figure is qualified or corrupted by a footnote
STM32L476ZE | Timers (16-bit) typ | AMBIGUOUS | Table 11. Timer feature comparison (continued) lists the family's timers, but the summary table gives no per-class counts for this variant to join against
STM32L476ZE | Timers (32-bit) typ | AMBIGUOUS | Table 11. Timer feature comparison (continued) lists the family's timers, but the summary table gives no per-class counts for this variant to join against
STM32L476ZE | Supply Voltage (V) min | AMBIGUOUS | Table 23. General operating conditions: V_DD min reads '1(.17)1' — the figure is qualified or corrupted by a footnote
STM32L476ZG | Timers (16-bit) typ | AMBIGUOUS | Table 11. Timer feature comparison (continued) lists the family's timers, but the summary table gives no per-class counts for this variant to join against
STM32L476ZG | Timers (32-bit) typ | AMBIGUOUS | Table 11. Timer feature comparison (continued) lists the family's timers, but the summary table gives no per-class counts for this variant to join against
STM32L476ZG | Supply Voltage (V) min | AMBIGUOUS | Table 23. General operating conditions: V_DD min reads '1(.17)1' — the figure is qualified or corrupted by a footnote
STM32L496VG | Timers (16-bit) typ | AMBIGUOUS | Table 10. Timer feature comparison lists the family's timers, but the summary table gives no per-class counts for this variant to join against
STM32L496VG | Timers (32-bit) typ | AMBIGUOUS | Table 10. Timer feature comparison lists the family's timers, but the summary table gives no per-class counts for this variant to join against
STM32L496VG | Supply Voltage (V) min | AMBIGUOUS | Table 22. General operating conditions: V_DD min reads '1(.17)1' — the figure is qualified or corrupted by a footnote
STM32L496QG | Timers (16-bit) typ | AMBIGUOUS | Table 10. Timer feature comparison lists the family's timers, but the summary table gives no per-class counts for this variant to join against
STM32L496QG | Timers (32-bit) typ | AMBIGUOUS | Table 10. Timer feature comparison lists the family's timers, but the summary table gives no per-class counts for this variant to join against
STM32L496QG | Supply Voltage (V) min | AMBIGUOUS | Table 22. General operating conditions: V_DD min reads '1(.17)1' — the figure is qualified or corrupted by a footnote
STM32L476MG | Timers (16-bit) typ | AMBIGUOUS | Table 11. Timer feature comparison (continued) lists the family's timers, but the summary table gives no per-class counts for this variant to join against
STM32L476MG | Timers (32-bit) typ | AMBIGUOUS | Table 11. Timer feature comparison (continued) lists the family's timers, but the summary table gives no per-class counts for this variant to join against
STM32L476MG | Supply Voltage (V) min | AMBIGUOUS | Table 23. General operating conditions: V_DD min reads '1(.17)1' — the figure is qualified or corrupted by a footnote
STM32L496AG | Timers (16-bit) typ | AMBIGUOUS | Table 10. Timer feature comparison lists the family's timers, but the summary table gives no per-class counts for this variant to join against
STM32L496AG | Timers (32-bit) typ | AMBIGUOUS | Table 10. Timer feature comparison lists the family's timers, but the summary table gives no per-class counts for this variant to join against
STM32L496AG | Supply Voltage (V) min | AMBIGUOUS | Table 22. General operating conditions: V_DD min reads '1(.17)1' — the figure is qualified or corrupted by a footnote
STM32L476QE | Timers (16-bit) typ | AMBIGUOUS | Table 11. Timer feature comparison (continued) lists the family's timers, but the summary table gives no per-class counts for this variant to join against
STM32L476QE | Timers (32-bit) typ | AMBIGUOUS | Table 11. Timer feature comparison (continued) lists the family's timers, but the summary table gives no per-class counts for this variant to join against
STM32L476QE | Supply Voltage (V) min | AMBIGUOUS | Table 23. General operating conditions: V_DD min reads '1(.17)1' — the figure is qualified or corrupted by a footnote
STM32L476VE | Timers (16-bit) typ | AMBIGUOUS | Table 11. Timer feature comparison (continued) lists the family's timers, but the summary table gives no per-class counts for this variant to join against
STM32L476VE | Timers (32-bit) typ | AMBIGUOUS | Table 11. Timer feature comparison (continued) lists the family's timers, but the summary table gives no per-class counts for this variant to join against
STM32L476VE | Supply Voltage (V) min | AMBIGUOUS | Table 23. General operating conditions: V_DD min reads '1(.17)1' — the figure is qualified or corrupted by a footnote
STM32L476RE | Timers (16-bit) typ | AMBIGUOUS | Table 11. Timer feature comparison (continued) lists the family's timers, but the summary table gives no per-class counts for this variant to join against
STM32L476RE | Timers (32-bit) typ | AMBIGUOUS | Table 11. Timer feature comparison (continued) lists the family's timers, but the summary table gives no per-class counts for this variant to join against
STM32L476RE | Supply Voltage (V) min | AMBIGUOUS | Table 23. General operating conditions: V_DD min reads '1(.17)1' — the figure is qualified or corrupted by a footnote
STM32L496RG | Timers (16-bit) typ | AMBIGUOUS | Table 10. Timer feature comparison lists the family's timers, but the summary table gives no per-class counts for this variant to join against
STM32L496RG | Timers (32-bit) typ | AMBIGUOUS | Table 10. Timer feature comparison lists the family's timers, but the summary table gives no per-class counts for this variant to join against
STM32L496RG | Supply Voltage (V) min | AMBIGUOUS | Table 22. General operating conditions: V_DD min reads '1(.17)1' — the figure is qualified or corrupted by a footnote
STM32L496ZG | Timers (16-bit) typ | AMBIGUOUS | Table 10. Timer feature comparison lists the family's timers, but the summary table gives no per-class counts for this variant to join against
STM32L496ZG | Timers (32-bit) typ | AMBIGUOUS | Table 10. Timer feature comparison lists the family's timers, but the summary table gives no per-class counts for this variant to join against
STM32L496ZG | Supply Voltage (V) min | AMBIGUOUS | Table 22. General operating conditions: V_DD min reads '1(.17)1' — the figure is qualified or corrupted by a footnote
STM32L476ME | Timers (16-bit) typ | AMBIGUOUS | Table 11. Timer feature comparison (continued) lists the family's timers, but the summary table gives no per-class counts for this variant to join against
STM32L476ME | Timers (32-bit) typ | AMBIGUOUS | Table 11. Timer feature comparison (continued) lists the family's timers, but the summary table gives no per-class counts for this variant to join against
STM32L476ME | Supply Voltage (V) min | AMBIGUOUS | Table 23. General operating conditions: V_DD min reads '1(.17)1' — the figure is qualified or corrupted by a footnote
STM32L486RG | Package | AMBIGUOUS | Table 2. STM32L486xx family device features and peripheral counts lists LQFP64 for this family; the table gives no key to tie a package to this part
STM32L486RG | Other timer functions | AMBIGUOUS | Table 2. STM32L486xx family device features and peripheral counts decides RTC=Yes; ST also lists Dual Watchdog, SysTick, which the table does not mention
STM32L486RG | Supply Voltage (V) min | AMBIGUOUS | Table 23. General operating conditions: V_DD min reads '1(.17)1' — the figure is qualified or corrupted by a footnote
STM32L486RG | Operating Temperature (°C) max | AMBIGUOUS | Ambient operating temperature: -40 to 85 °C / -40 to 105 °C / -40 to 125 °C Junction temperature: -40 to 105 °C / -40 to 125 °C / -40 to 130 °C (datasheet offers 4 grades; the ordering-code suffix selects one)
STM32L496WG | Timers (16-bit) typ | AMBIGUOUS | Table 10. Timer feature comparison lists the family's timers, but the summary table gives no per-class counts for this variant to join against
STM32L496WG | Timers (32-bit) typ | AMBIGUOUS | Table 10. Timer feature comparison lists the family's timers, but the summary table gives no per-class counts for this variant to join against
STM32L496WG | Supply Voltage (V) min | AMBIGUOUS | Table 22. General operating conditions: V_DD min reads '1(.17)1' — the figure is qualified or corrupted by a footnote