## ProductsList
Microcontrollers & microprocessors / STM32 32-bit Arm Cortex MCUs/STM32 wireless MCUs
Part Number | General Description | Marketing Status | Package | Core | Operating Frequency (MHz) | FPU | Co-Processor type | Co-Processor frequency (MHz) max | L1 Cache (kB) typ | Flash Size (kB) (Prog) | Dual-bank Flash | Data E2PROM (B) nom | RAM Size (kB) | CCM RAM (I/D) (kByte) typ | ITCM/DTCM RAM (kB) | Advanced Motor Control Timers | Timers (16-bit) typ | Timers (32-bit) typ | Other timer functions | A/D Converters 12-bit |  | A/D Converters 14-bit |  | A/D Converters 16-bit |  | D/A Converters (12-bit) typ | Comparator | I/Os (High Current) | Display controller | Graphic accelerator | CAN (FD) | CAN (2.0) | I2C typ | I3C typ | SPI typ | I2S typ | USART typ | UART typ | Integrated op-amps | Additional Interfaces | External Memory Interfaces | TRNG typ | Cryptography | USB Type | Security Functions | Ethernet | Ethernet ports typ | SMPS | Supply Voltage (V) min | Supply Voltage (V) max | Supply Current (µA) (@ Lowest Power) typ | Supply Current (µA) (Run Mode (per MHz)) typ | Operating Temperature (°C) min | Operating Temperature (°C) max | Output Power (dBm) min | Output Power (dBm) max | RX current (mA) typ | RX sensitivity (dBm) typ | Standby Current (µA) typ | TX current (mA) (@ 0dBm) max | Output Power (dBm) (Step) typ | Connectivity supported | Target Application | RF frequency (MHz) typ | Longevity Commitment (yr) typ | Longevity Starting Date | Datasheet URL
[20 empty] | Number of A/D Converters typ | Number of Channels typ | Number of A/D Converters typ | Number of Channels typ | Number of A/D Converters typ | Number of Channels typ
STM32WL3RK8 | Sub-GHz Wireless Microcontrollers. Sing-core Arm Cortex-M0+ @64 MHz with 64 Kbytes of Flash memory, 8 Kbytes of SRAM. 2(G)FSK, 4(G)FSK, OOK, ASK, D-BPSK, DSSS modulation I/Q channel interface. AES 128. Multiprotocol System-on-Chip. | Active | VFQFPN 32 5x5x1.0 mm | Arm Cortex-M0+ | 64 | - | - | - | - | 64 | No | - | 8 | - | - | - | - | - | - | - | - | - | - | - | - | - | - | - | - | - | - | - | - | - | - | - | - | - | - | - | - | No | - | - | - | - | - | - | 1.7 | 3.6 | 0.014 | 14 | -40 | 85 | - | - | - | - | - | - | - | - | - | 433, 868, 915 | 10 | 2026-01-01T00:00:00.000+01:00 | https://www.st.com/resource/en/datasheet/stm32wl3rk8.pdf
STM32WL33KC | Sub-GHz Wireless Microcontrollers. Single-core Arm Cortex-M0+ @64 MHz with 256 Kbytes of Flash memory, 32 Kbytes of SRAM. | Active | VFQFPN 32 5x5x1.0 mm | Arm Cortex-M0+ | 64 | - | - | - | - | 256 | No | - | 32 | - | - | - | 2 | - | RTC | 1 | 8 | - | - | - | - | 6 | 1 | 17 | Segment LCD | - | - | - | 2 | - | 2 | 1 | 1 | 1 | - | - | - | No | AES, TRNG | - | - | - | - | Internal | 1.7 | 3.6 | 0.014 | 14 | -40 | 105 | - | - | - | - | - | - | - | 2FSK, 2GFSK, 4FSK, 4GFSK, ASK, BPSK, DSSS, OOK, SigFox, Sub-GHz | - | 433, 868, 915 | 10 | 2026-01-01T00:00:00.000+01:00 | https://www.st.com/resource/en/datasheet/stm32wl33c8.pdf
STM32WL3RKB | Sub-GHz Wireless Microcontrollers. Sing-core Arm Cortex-M0+ @64 MHz with 128 Kbytes of Flash memory, 16 Kbytes of SRAM. 2(G)FSK, 4(G)FSK, OOK, ASK, D-BPSK, DSSS modulation I/Q channel interface. AES 128. Multiprotocol System-on-Chip. | Active | VFQFPN 32 5x5x1.0 mm | Arm Cortex-M0+ | 64 | - | - | - | - | 128 | No | - | 16 | - | - | - | - | - | - | - | - | - | - | - | - | - | - | - | - | - | - | - | - | - | - | - | - | - | - | - | - | No | - | - | - | - | - | - | 1.7 | 3.6 | 0.014 | 14 | -40 | 85 | - | - | - | - | - | - | - | - | - | 433, 868, 915 | 10 | 2026-01-01T00:00:00.000+01:00 | https://www.st.com/resource/en/datasheet/stm32wl3rk8.pdf
STM32WL33C8 | Sub-GHz Wireless Microcontrollers. Single-core Arm Cortex-M0+ @64 MHz with 64 Kbytes of Flash memory, 16 Kbytes of SRAM. | Active | VFQFPN 48 6x6x0.9 mm | Arm Cortex-M0+ | 64 | - | - | - | - | 64 | No | - | 16 | - | - | - | 2 | - | RTC | 1 | 8 | - | - | - | - | 6 | 1 | 32 | Segment LCD | - | - | - | 2 | - | 2 | 1 | 1 | 1 | - | - | - | No | AES, TRNG | - | - | - | - | Internal | 1.7 | 3.6 | 0.014 | 14 | -40 | 105 | - | - | - | - | - | - | - | 2FSK, 2GFSK, 4FSK, 4GFSK, ASK, BPSK, DSSS, OOK, SigFox, Sub-GHz | - | 433, 868, 915 | 10 | 2026-01-01T00:00:00.000+01:00 | https://www.st.com/resource/en/datasheet/stm32wl33c8.pdf
STM32WL33CB | Sub-GHz Wireless Microcontrollers. Single-core Arm Cortex-M0+ @64 MHz with 128 Kbytes of Flash memory, 32 Kbytes of SRAM. | Active | VFQFPN 48 6x6x0.9 mm | Arm Cortex-M0+ | 64 | - | - | - | - | 128 | No | - | 32 | - | - | - | 2 | - | RTC | 1 | 8 | - | - | - | - | 6 | 1 | 32 | Segment LCD | - | - | - | 2 | - | 2 | 1 | 1 | 1 | - | - | - | No | AES, TRNG | - | - | - | - | Internal | 1.7 | 3.6 | 0.014 | 14 | -40 | 105 | - | - | - | - | - | - | - | 2FSK, 2GFSK, 4FSK, 4GFSK, ASK, BPSK, DSSS, OOK, SigFox, Sub-GHz | - | 433, 868, 915 | 10 | 2026-01-01T00:00:00.000+01:00 | https://www.st.com/resource/en/datasheet/stm32wl33c8.pdf
STM32WL33CC | Sub-GHz Wireless Microcontrollers. Single-core Arm Cortex-M0+ @64 MHz with 256 Kbytes of Flash memory, 32 Kbytes of SRAM. | Active | VFQFPN 48 6x6x0.9 mm | Arm Cortex-M0+ | 64 | - | - | - | - | 256 | No | - | 32 | - | - | - | 2 | 0 | RTC | 1 | 8 | - | - | - | - | 6 | 1 | 32 | Segment LCD | - | - | - | 2 | - | 2 | 1 | 1 | 1 | - | - | - | No | AES, TRNG | - | - | - | - | Internal | 1.7 | 3.6 | 0.014 | 14 | -40 | 105 | - | - | - | - | - | - | - | 2FSK, 2GFSK, 4FSK, 4GFSK, ASK, BPSK, DSSS, OOK, SigFox, Sub-GHz | - | 169, 433, 868, 915 | 10 | 2026-01-01T00:00:00.000+01:00 | https://www.st.com/resource/en/datasheet/stm32wl33c8.pdf
STM32WL31K8 | Sub-GHz Wireless Microcontrollers. Single-core Arm Cortex-M0+ @64 MHz with 64 Kbytes of Flash memory, 16 Kbytes of SRAM. | Active | VFQFPN 32 5x5x1.0 mm | Arm Cortex-M0+ | 64 | - | - | - | - | 64 | No | - | 16 | - | - | - | 2 | - | RTC | 1 | 8 | - | - | - | - | 6 | 1 | 32 | Segment LCD | - | - | - | 2 | - | 2 | 1 | 1 | 1 | - | - | - | No | AES, TRNG | - | - | - | - | Internal | 1.7 | 3.6 | 0.014 | 14 | - | - | - | - | - | - | - | - | - | 2FSK, 2GFSK, 4FSK, 4GFSK, ASK, BPSK, DSSS, OOK, SigFox, Sub-GHz | - | 433, 868, 915 | 10 | 2026-01-01T00:00:00.000+01:00 | https://www.st.com/resource/en/datasheet/stm32wl31c8.pdf
STM32WL31KB | Sub-GHz Wireless Microcontrollers. Single-core Arm Cortex-M0+ @64 MHz with 64 Kbytes of Flash memory, 16 Kbytes of SRAM. | Active | VFQFPN 32 5x5x1.0 mm | Arm Cortex-M0+ | 64 | - | - | - | - | 64 | No | - | 16 | - | - | - | 2 | - | RTC | 1 | 8 | - | - | - | - | 6 | 1 | 32 | Segment LCD | - | - | - | 2 | - | 2 | 1 | 1 | 1 | - | - | - | No | AES, TRNG | - | - | - | - | Internal | 1.7 | 3.6 | 0.014 | 14 | - | - | - | - | - | - | - | - | - | 2FSK, 2GFSK, 4FSK, 4GFSK, ASK, BPSK, DSSS, OOK, SigFox, Sub-GHz | - | 433, 868, 915 | 10 | 2026-01-01T00:00:00.000+01:00 | https://www.st.com/resource/en/datasheet/stm32wl31c8.pdf
STM32WL31C8 | Sub-GHz Wireless Microcontrollers. Single-core Arm Cortex-M0+ @64 MHz with 64 Kbytes of Flash memory, 16 Kbytes of SRAM. | Active | VFQFPN 48 6x6x0.9 mm | Arm Cortex-M0+ | 64 | - | - | - | - | 64 | No | - | 8 | - | - | - | 2 | - | RTC | 1 | 8 | - | - | - | - | 6 | 1 | 32 | Segment LCD | - | - | - | 2 | - | 2 | 1 | 1 | 1 | - | - | - | No | AES, TRNG | - | - | - | - | Internal | 1.7 | 3.6 | 0.014 | 14 | - | - | - | - | - | - | - | - | - | 2FSK, 2GFSK, 4FSK, 4GFSK, ASK, BPSK, DSSS, OOK, SigFox, Sub-GHz | - | 433, 868, 915 | 10 | 2026-01-01T00:00:00.000+01:00 | https://www.st.com/resource/en/datasheet/stm32wl31c8.pdf
STM32WL33K8 | Sub-GHz Wireless Microcontrollers. Single-core Arm Cortex-M0+ @64 MHz with 64 Kbytes of Flash memory, 16 Kbytes of SRAM. | Active | VFQFPN 32 5x5x1.0 mm | Arm Cortex-M0+ | 64 | - | - | - | - | 64 | No | - | 16 | - | - | - | 2 | - | RTC | 1 | 8 | - | - | - | - | 6 | 1 | 17 | Segment LCD | - | - | - | 2 | - | 2 | 1 | 1 | 1 | - | - | - | No | AES, TRNG | - | - | - | - | Internal | 1.7 | 3.6 | 0.014 | 14 | -40 | 105 | - | - | - | - | - | - | - | 2FSK, 2GFSK, 4FSK, 4GFSK, ASK, BPSK, DSSS, OOK, SigFox, Sub-GHz | - | 433, 868, 915 | 10 | 2026-01-01T00:00:00.000+01:00 | https://www.st.com/resource/en/datasheet/stm32wl33c8.pdf
STM32WL33KB | Sub-GHz Wireless Microcontrollers. Single-core Arm Cortex-M0+ @64 MHz with 128 Kbytes of Flash memory, 32 Kbytes of SRAM. | Active | VFQFPN 32 5x5x1.0 mm | Arm Cortex-M0+ | 64 | - | - | - | - | 128 | No | - | 32 | - | - | - | 2 | - | RTC | 1 | 8 | - | - | - | - | 6 | 1 | 17 | Segment LCD | - | - | - | 2 | - | 2 | 1 | 1 | 1 | - | - | - | No | AES, TRNG | - | - | - | - | Internal | 1.7 | 3.6 | 0.014 | 14 | -40 | 105 | - | - | - | - | - | - | - | 2FSK, 2GFSK, 4FSK, 4GFSK, ASK, BPSK, DSSS, OOK, SigFox, Sub-GHz | - | 433, 868, 915 | 10 | 2026-01-01T00:00:00.000+01:00 | https://www.st.com/resource/en/datasheet/stm32wl33c8.pdf
STM32WL31CB | Sub-GHz Wireless Microcontrollers. Single-core Arm Cortex-M0+ @64 MHz with 64 Kbytes of Flash memory, 16 Kbytes of SRAM. | Active | VFQFPN 48 6x6x0.9 mm | Arm Cortex-M0+ | 64 | - | - | - | - | 64 | No | - | 16 | - | - | - | 2 | - | RTC | 1 | 8 | - | - | - | - | 6 | 1 | 32 | Segment LCD | - | - | - | 2 | - | 2 | 1 | 1 | 1 | - | - | - | No | AES, TRNG | - | - | - | - | Internal | 1.7 | 3.6 | 0.014 | 14 | - | - | - | - | - | - | - | - | - | 2FSK, 2GFSK, 4FSK, 4GFSK, ASK, BPSK, DSSS, OOK, SigFox, Sub-GHz | - | 433, 868, 915 | 10 | 2026-01-01T00:00:00.000+01:00 | https://www.st.com/resource/en/datasheet/stm32wl31c8.pdf
STM32WL30K8 | Sub-GHz Wireless Microcontrollers. Single-core Arm Cortex-M0+ @64 MHz with 64 Kbytes of Flash memory, 16 Kbytes of SRAM. | Active | VFQFPN 32 5x5x1.0 mm | Arm Cortex-M0+ | 64 | - | - | - | - | 64 | No | - | 8 | - | - | - | 2 | - | RTC | - | 8 | - | - | - | - | 6 | 1 | 32 | Segment LCD | - | - | - | - | - | 1 | 1 | 1 | 1 | - | - | - | No | AES, TRNG | - | - | - | - | Internal | 1.7 | 3.6 | 0.014 | 14 | - | - | - | - | - | - | - | - | - | 2FSK, 2GFSK, 4FSK, 4GFSK, ASK, BPSK, DSSS, OOK, SigFox, Sub-GHz | - | 433, 868, 915 | 10 | 2026-01-01T00:00:00.000+01:00 | https://www.st.com/resource/en/datasheet/stm32wl30k8.pdf
STM32WL30KB | Sub-GHz Wireless Microcontrollers. Single-core Arm Cortex-M0+ @64 MHz with 64 Kbytes of Flash memory, 16 Kbytes of SRAM. | Active | VFQFPN 32 5x5x1.0 mm | Arm Cortex-M0+ | 64 | - | - | - | - | 64 | No | - | 16 | - | - | - | 2 | - | RTC | - | 8 | - | - | - | - | 6 | 1 | 32 | Segment LCD | - | - | - | - | - | 1 | 1 | 1 | 1 | - | - | - | No | AES, TRNG | - | - | - | - | Internal | 1.7 | 3.6 | 0.014 | 14 | - | - | - | - | - | - | - | - | - | 2FSK, 2GFSK, 4FSK, 4GFSK, ASK, BPSK, DSSS, OOK, SigFox, Sub-GHz | - | 433, 868, 915 | 10 | 2026-01-01T00:00:00.000+01:00 | https://www.st.com/resource/en/datasheet/stm32wl30k8.pdf
STM32WL5MOC | Multiprotocol LPWAN dual-core module 32-bit Arm Cortex-M4/M0+ LoRa,(G)FSK, (G)MSK, BPSK | Active | SIP LGA 92 10x10x1.608 mm | Arm Cortex-M4 | 48 | - | Arm Cortex-M0 | 48 | - | 256 | No | - | 64 | - | - | - | 3 | 1 | LP timer, RTC | 1 | 12 | - | - | - | - | 1 | 2 | 43 | - | - | - | - | 3 | - | 2 | 1 | 2 | 1 | - | - | - | Yes | AES, ECC, RSA, TRNG | - | Abnormal Situation Handling, Application Lifecycle, Audit/Log, Crypto Engine, Identification / Authentication / Attestation, Isolation Dual Core, Secure Boot, Secure Install/Update, Secure Manufacturing, Secure Storage, Silicon Device Lifecycle, Software IP Protection | - | - | Internal | 1.8 | 3.6 | 0.031 | 71 | -40 | 85 | -16 | 22 | 4.82 | -148 | 0.071 | 9.2 | 1 | 2GFSK, BPSK, GMSK, LoRa, SigFox | - | - | 10 | 2026-01-01T00:00:00.000+01:00 | https://www.st.com/resource/en/datasheet/stm32wl5moc.pdf
STM32WL54CC | Sub-GHz Wireless Microcontrollers. Dual-core Arm Cortex-M4/M0+ @48 MHz with 256 Kbytes of Flash memory, 64 Kbytes of SRAM. (G)FSK, (G)MSK, BPSK modulations. AES 256-bit. Multiprotocol System-on-Chip. | Active | UFQFPN 48 7x7x0.55 mm | Arm Cortex-M4 | 48 | - | Arm Cortex-M0+ | 48 | - | 256 | No | - | 64 | - | - | - | 3 | 1 | LP timer, RTC | 1 | 13 | - | - | - | - | 1 | 2 | 29 | - | - | - | - | 3 | - | 2 | 1 | 2 | 1 | - | - | - | Yes | AES, ECC, RSA, TRNG | - | Abnormal Situation Handling, Application Lifecycle, Audit/Log, Crypto Engine, Identification / Authentication / Attestation, Isolation Dual Core, Secure Boot, Secure Install/Update, Secure Manufacturing, Secure Storage, Silicon Device Lifecycle, Software IP Protection | - | - | Internal | 1.8 | 3.6 | 0.031 | 71 | -40 | 105 | -16 | 22 | 4.82 | -148 | 0.071 | 9.2 | 1 | 2FSK, 2GFSK, BPSK, GMSK, SigFox, Sub-GHz | - | - | 10 | 2026-01-01T00:00:00.000+01:00 | https://www.st.com/resource/en/datasheet/stm32wl55cc.pdf
STM32WLE4C8 | Sub-GHz Wireless Microcontrollers. Arm Cortex-M4 @48 MHz with 64 Kbytes of Flash memory, 20 Kbytes of SRAM. G)FSK, (G)MSK, BPSK modulations. AES 256-bit. Multiprotocol System-on-Chip. | Active | UFQFPN 48 7x7x0.55 mm | Arm Cortex-M4 | 48 | - | - | - | - | 64 | No | - | 20 | - | - | - | 3 | 1 | LP timer, RTC | 1 | 13 | - | - | - | - | 1 | 2 | 29 | - | - | - | - | 3 | - | 2 | 1 | 2 | 1 | - | - | - | Yes | AES, ECC, RSA, TRNG | - | Application Lifecycle, Crypto Engine, Silicon Device Lifecycle, Software IP Protection | - | - | Internal | 1.8 | 3.6 | 0.031 | 71 | -40 | 85 | -16 | 22 | 4.82 | -148 | 0.071 | 9.2 | 1 | 2GFSK, BPSK, GMSK, SigFox, Sub-GHz | - | - | 10 | 2026-01-01T00:00:00.000+01:00 | https://www.st.com/resource/en/datasheet/stm32wle5c8.pdf
STM32WLE5JB | Sub-GHz Wireless Microcontrollers. Arm Cortex-M4 @48 MHz with 128 Kbytes of Flash memory, 48 Kbytes of SRAM. LoRa, (G)FSK, (G)MSK, BPSK modulations. AES 256-bit. Multiprotocol System-on-Chip. | Active | UFBGA 73 5x5x0.6 P 0.5 mm | Arm Cortex-M4 | 48 | - | - | - | - | 128 | No | - | 48 | - | - | - | 3 | 1 | LP timer, RTC | 1 | 12 | - | - | - | - | 1 | 2 | 43 | - | - | - | - | 3 | - | 2 | 1 | 2 | 1 | - | - | - | Yes | AES, ECC, RSA, TRNG | - | Abnormal Situation Handling, Application Lifecycle, Audit/Log, Crypto Engine, Identification / Authentication / Attestation, Isolation Dual Core, Secure Boot, Secure Install/Update, Secure Manufacturing, Secure Storage, Silicon Device Lifecycle, Software IP Protection | - | - | Internal | 1.8 | 3.6 | 0.031 | 71 | -40 | 85 | -16 | 22 | 4.82 | -148 | 0.071 | 9.2 | 1 | 2GFSK, BPSK, GMSK, LoRa, SigFox, Sub-GHz | - | - | 10 | 2026-01-01T00:00:00.000+01:00 | https://www.st.com/resource/en/datasheet/stm32wle5c8.pdf
STM32WL54JC | Sub-GHz Wireless Microcontrollers. Dual-core Arm Cortex-M4/M0+ @48 MHz with 256 Kbytes of Flash memory, 64 Kbytes of SRAM. (G)FSK, (G)MSK, BPSK modulations. AES 256-bit. Multiprotocol System-on-Chip. | Active | UFBGA 73 5x5x0.6 P 0.5 mm | Arm Cortex-M4 | 48 | - | Arm Cortex-M0+ | 48 | - | 256 | No | - | 64 | - | - | - | 3 | 1 | LP timer, RTC | 1 | 12 | - | - | - | - | 1 | 2 | 43 | - | - | - | - | 3 | - | 2 | 1 | 2 | 1 | - | - | - | Yes | AES, ECC, RSA, TRNG | - | Abnormal Situation Handling, Application Lifecycle, Audit/Log, Crypto Engine, Identification / Authentication / Attestation, Isolation Dual Core, Secure Boot, Secure Install/Update, Secure Manufacturing, Secure Storage, Silicon Device Lifecycle, Software IP Protection | - | - | Internal | 1.8 | 3.6 | 0.031 | 71 | -40 | 105 | -16 | 22 | 4.82 | -148 | 0.071 | 9.2 | 1 | 2FSK, 2GFSK, BPSK, GMSK, SigFox, Sub-GHz | - | - | 10 | 2026-01-01T00:00:00.000+01:00 | https://www.st.com/resource/en/datasheet/stm32wl55cc.pdf
STM32WLE5CC | Sub-GHz Wireless Microcontrollers. Arm Cortex-M4 @48 MHz with 256 Kbytes of Flash memory, 64 Kbytes of SRAM. LoRa, (G)FSK, (G)MSK, BPSK modulations. AES 256-bit. Multiprotocol System-on-Chip. | Active | UFQFPN 48 7x7x0.55 mm | Arm Cortex-M4 | 48 | - | - | - | - | 256 | No | - | 64 | - | - | - | 3 | 1 | LP timer, RTC | 1 | 13 | - | - | - | - | 1 | 2 | 29 | - | - | - | - | 3 | - | 2 | 1 | 2 | 1 | - | - | - | Yes | AES, ECC, RSA, TRNG | - | Abnormal Situation Handling, Application Lifecycle, Audit/Log, Crypto Engine, Identification / Authentication / Attestation, Isolation Dual Core, Secure Boot, Secure Install/Update, Secure Manufacturing, Secure Storage, Silicon Device Lifecycle, Software IP Protection | - | - | Internal | 1.8 | 3.6 | 0.031 | 71 | -40 | 105 | -16 | 22 | 4.82 | -148 | 0.071 | 9.2 | 1 | 2GFSK, BPSK, GMSK, LoRa, SigFox, Sub-GHz | - | - | 10 | 2026-01-01T00:00:00.000+01:00 | https://www.st.com/resource/en/datasheet/stm32wle5c8.pdf
STM32WLE5JC | Sub-GHz Wireless Microcontrollers. Arm Cortex-M4 @48 MHz with 256 Kbytes of Flash memory, 64 Kbytes of SRAM. LoRa, (G)FSK, (G)MSK, BPSK modulations. AES 256-bit. Multiprotocol System-on-Chip. | Active | UFBGA 73 5x5x0.6 P 0.5 mm | Arm Cortex-M4 | 48 | - | - | - | - | 256 | No | - | 64 | - | - | - | 3 | 1 | LP timer, RTC | 1 | 12 | - | - | - | - | 1 | 2 | 43 | - | - | - | - | 3 | - | 2 | 1 | 2 | 1 | - | - | - | Yes | AES, ECC, RSA, TRNG | - | Abnormal Situation Handling, Application Lifecycle, Audit/Log, Crypto Engine, Identification / Authentication / Attestation, Isolation Dual Core, Secure Boot, Secure Install/Update, Secure Manufacturing, Secure Storage, Silicon Device Lifecycle, Software IP Protection | - | - | Internal | 1.8 | 3.6 | 0.031 | 71 | -40 | 105 | -16 | 22 | 4.82 | -148 | 0.071 | 9.2 | 1 | 2GFSK, BPSK, GMSK, LoRa, SigFox, Sub-GHz | - | - | 10 | 2026-01-01T00:00:00.000+01:00 | https://www.st.com/resource/en/datasheet/stm32wle5c8.pdf
STM32WL55JC | Sub-GHz Wireless Microcontrollers. Dual-core Arm Cortex-M4/M0+ @48 MHz with 256 Kbytes of Flash memory, 64 Kbytes of SRAM. LoRa, (G)FSK, (G)MSK, BPSK modulations. AES 256-bit. Multiprotocol System-on-Chip. | Active | UFBGA 73 5x5x0.6 P 0.5 mm | Arm Cortex-M4 | 48 | - | Arm Cortex-M0+ | 48 | - | 256 | No | - | 64 | - | - | - | 3 | 1 | LP timer, RTC | 1 | 12 | - | - | - | - | 1 | 2 | 43 | - | - | - | - | 3 | - | 2 | 1 | 2 | 1 | - | - | - | Yes | AES, ECC, RSA, TRNG | - | Abnormal Situation Handling, Application Lifecycle, Audit/Log, Crypto Engine, Identification / Authentication / Attestation, Isolation Dual Core, Secure Boot, Secure Install/Update, Secure Manufacturing, Secure Storage, Silicon Device Lifecycle, Software IP Protection | - | - | Internal | 1.8 | 3.6 | 0.031 | 71 | -40 | 105 | -16 | 22 | 4.82 | -148 | 0.071 | 9.2 | 1 | 2GFSK, BPSK, GMSK, LoRa, SigFox, Sub-GHz | - | - | 10 | 2026-01-01T00:00:00.000+01:00 | https://www.st.com/resource/en/datasheet/stm32wl55cc.pdf
STM32WL55CC | Sub-GHz Wireless Microcontrollers. Dual-core Arm Cortex-M4/M0+ @48 MHz with 256 Kbytes of Flash memory, 64 Kbytes of SRAM. LoRa, (G)FSK, (G)MSK, BPSK modulations. AES 256-bit. Multiprotocol System-on-Chip. | Active | UFQFPN 48 7x7x0.55 mm | Arm Cortex-M4 | 48 | - | Arm Cortex-M0+ | 48 | - | 256 | No | - | 64 | - | - | - | 3 | 1 | LP timer, RTC | 1 | 13 | - | - | - | - | 1 | 2 | 29 | - | - | - | - | 3 | - | 2 | 1 | 2 | 1 | - | - | - | Yes | AES, ECC, RSA, TRNG | - | Abnormal Situation Handling, Application Lifecycle, Audit/Log, Crypto Engine, Identification / Authentication / Attestation, Isolation Dual Core, Secure Boot, Secure Install/Update, Secure Manufacturing, Secure Storage, Silicon Device Lifecycle, Software IP Protection | - | - | Internal | 1.8 | 3.6 | 0.031 | 71 | -40 | 105 | -16 | 22 | 4.82 | -148 | 0.071 | 9.2 | 1 | 2FSK, 2GFSK, BPSK, GMSK, LoRa, SigFox, Sub-GHz | - | - | 10 | 2026-01-01T00:00:00.000+01:00 | https://www.st.com/resource/en/datasheet/stm32wl55cc.pdf
STM32WLE5J8 | Sub-GHz Wireless Microcontrollers. Arm Cortex-M4 @48 MHz with 64 Kbytes of Flash memory, 20 Kbytes of SRAM. LoRa, (G)FSK, (G)MSK, BPSK modulations. AES 256-bit. Multiprotocol System-on-Chip. | Active | UFBGA 73 5x5x0.6 P 0.5 mm | Arm Cortex-M4 | 48 | - | - | - | - | 64 | No | - | 20 | - | - | - | 3 | 1 | LP timer, RTC | 1 | 12 | - | - | - | - | 1 | 2 | 43 | - | - | - | - | 3 | - | 2 | 1 | 2 | 1 | - | - | - | Yes | AES, ECC, RSA, TRNG | - | Abnormal Situation Handling, Application Lifecycle, Audit/Log, Crypto Engine, Identification / Authentication / Attestation, Isolation Dual Core, Secure Boot, Secure Install/Update, Secure Manufacturing, Secure Storage, Silicon Device Lifecycle, Software IP Protection | - | - | Internal | 1.8 | 3.6 | 0.031 | 71 | -40 | 85 | -16 | 22 | 4.82 | -148 | 0.071 | 9.2 | 1 | 2GFSK, BPSK, GMSK, LoRa, SigFox, Sub-GHz | - | - | 10 | 2026-01-01T00:00:00.000+01:00 | https://www.st.com/resource/en/datasheet/stm32wle5c8.pdf
STM32WLE4J8 | Sub-GHz Wireless Microcontrollers. Arm Cortex-M4 @48 MHz with 64 Kbytes of Flash memory, 20 Kbytes of SRAM. (G)FSK, (G)MSK, BPSK modulations. AES 256-bit. Multiprotocol System-on-Chip. | Active | UFBGA 73 5x5x0.6 P 0.5 mm | Arm Cortex-M4 | 48 | - | - | - | - | 64 | No | - | 20 | - | - | - | 3 | 1 | LP timer, RTC | 1 | 12 | - | - | - | - | 1 | 2 | 43 | - | - | - | - | 3 | - | 2 | 1 | 2 | 1 | - | - | - | Yes | AES, ECC, RSA, TRNG | - | Application Lifecycle, Crypto Engine, Silicon Device Lifecycle, Software IP Protection | - | - | Internal | 1.8 | 3.6 | 0.031 | 71 | -40 | 85 | -16 | 22 | 4.82 | -148 | 0.071 | 9.2 | 1 | 2GFSK, BPSK, GMSK, SigFox, Sub-GHz | - | - | 10 | 2026-01-01T00:00:00.000+01:00 | https://www.st.com/resource/en/datasheet/stm32wle5c8.pdf
STM32WLE4JB | Sub-GHz Wireless Microcontrollers. Arm Cortex-M4 @48 MHz with 128 Kbytes of Flash memory, 48 Kbytes of SRAM. (G)FSK, (G)MSK, BPSK modulations. AES 256-bit. Multiprotocol System-on-Chip. | Active | UFBGA 73 5x5x0.6 P 0.5 mm | Arm Cortex-M4 | 48 | - | - | - | - | 128 | No | - | 48 | - | - | - | 3 | 1 | LP timer, RTC | 1 | 12 | - | - | - | - | 1 | 2 | 43 | - | - | - | - | 3 | - | 2 | 1 | 2 | 1 | - | - | - | Yes | AES, ECC, RSA, TRNG | - | Application Lifecycle, Crypto Engine, Silicon Device Lifecycle, Software IP Protection | - | - | Internal | 1.8 | 3.6 | 0.031 | 71 | -40 | 85 | -16 | 22 | 4.82 | -148 | 0.071 | 9.2 | 1 | 2GFSK, BPSK, GMSK, SigFox, Sub-GHz | - | - | 10 | 2026-01-01T00:00:00.000+01:00 | https://www.st.com/resource/en/datasheet/stm32wle5c8.pdf
STM32WLE4CB | Sub-GHz Wireless Microcontrollers. Arm Cortex-M4 @48 MHz with 128 Kbytes of Flash memory, 48 Kbytes of SRAM. (G)FSK, (G)MSK, BPSK modulations. AES 256-bit. Multiprotocol System-on-Chip. | Active | UFQFPN 48 7x7x0.55 mm | Arm Cortex-M4 | 48 | - | - | - | - | 128 | No | - | 48 | - | - | - | 3 | 1 | LP timer, RTC | 1 | 13 | - | - | - | - | 1 | 2 | 29 | - | - | - | - | 3 | - | 2 | 1 | 2 | 1 | - | - | - | Yes | AES, ECC, RSA, TRNG | - | Application Lifecycle, Crypto Engine, Silicon Device Lifecycle, Software IP Protection | - | - | Internal | 1.8 | 3.6 | 0.031 | 71 | -40 | 85 | -16 | 22 | 4.82 | -148 | 0.071 | 9.1 | 1 | 2GFSK, BPSK, GMSK, SigFox, Sub-GHz | - | - | 10 | 2026-01-01T00:00:00.000+01:00 | https://www.st.com/resource/en/datasheet/stm32wle5c8.pdf
STM32WLE4CC | Sub-GHz Wireless Microcontrollers. Arm Cortex-M4 @48 MHz with 256 Kbytes of Flash memory, 64 Kbytes of SRAM. (G)FSK, (G)MSK, BPSK modulations. AES 256-bit. Multiprotocol System-on-Chip. | Active | UFQFPN 48 7x7x0.55 mm | Arm Cortex-M4 | 48 | - | - | - | - | 256 | No | - | 64 | - | - | - | 3 | 1 | LP timer, RTC | 1 | 13 | - | - | - | - | 1 | 2 | 29 | - | - | - | - | 3 | - | 2 | 1 | 2 | 1 | - | - | - | Yes | AES, ECC, RSA, TRNG | - | Application Lifecycle, Crypto Engine, Silicon Device Lifecycle, Software IP Protection | - | - | Internal | 1.8 | 3.6 | 0.031 | 71 | -40 | 105 | -16 | 22 | 4.82 | -148 | 0.071 | 9.2 | 1 | 2GFSK, BPSK, GMSK, SigFox, Sub-GHz | - | - | 10 | 2026-01-01T00:00:00.000+01:00 | https://www.st.com/resource/en/datasheet/stm32wle5c8.pdf
STM32WLE4JC | Sub-GHz Wireless Microcontrollers. Arm Cortex-M4 @48 MHz with 256 Kbytes of Flash memory, 64 Kbytes of SRAM. (G)FSK, (G)MSK, BPSK modulations. AES 256-bit. Multiprotocol System-on-Chip. | Active | UFBGA 73 5x5x0.6 P 0.5 mm | Arm Cortex-M4 | 48 | - | - | - | - | 256 | No | - | 64 | - | - | - | 3 | 1 | LP timer, RTC | 1 | 12 | - | - | - | - | 1 | 2 | 43 | - | - | - | - | 3 | - | 2 | 1 | 2 | 1 | - | - | - | Yes | AES, ECC, RSA, TRNG | - | Application Lifecycle, Crypto Engine, Silicon Device Lifecycle, Software IP Protection | - | - | Internal | 1.8 | 3.6 | 0.031 | 71 | -40 | 105 | -16 | 22 | 4.82 | -148 | 0.071 | 9.2 | 1 | 2GFSK, BPSK, GMSK, SigFox, Sub-GHz | - | - | 10 | 2026-01-01T00:00:00.000+01:00 | https://www.st.com/resource/en/datasheet/stm32wle5c8.pdf
STM32WLE5CB | Sub-GHz Wireless Microcontrollers. Arm Cortex-M4 @48 MHz with 128 Kbytes of Flash memory, 48 Kbytes of SRAM. LoRa, (G)FSK, (G)MSK, BPSK modulations. AES 256-bit. Multiprotocol System-on-Chip. | Active | UFQFPN 48 7x7x0.55 mm | Arm Cortex-M4 | 48 | - | - | - | - | 128 | No | - | 48 | - | - | - | 3 | 1 | LP timer, RTC | 1 | 13 | - | - | - | - | 1 | 2 | 29 | - | - | - | - | 3 | - | 2 | 1 | 2 | 1 | - | - | - | Yes | AES, ECC, RSA, TRNG | - | Abnormal Situation Handling, Application Lifecycle, Audit/Log, Crypto Engine, Identification / Authentication / Attestation, Isolation Dual Core, Secure Boot, Secure Install/Update, Secure Manufacturing, Secure Storage, Silicon Device Lifecycle, Software IP Protection | - | - | Internal | 1.8 | 3.6 | 0.031 | 71 | -40 | 85 | -16 | 22 | 4.82 | -148 | 0.071 | 9.2 | 1 | 2GFSK, BPSK, GMSK, LoRa, SigFox, Sub-GHz | - | - | 10 | 2026-01-01T00:00:00.000+01:00 | https://www.st.com/resource/en/datasheet/stm32wle5c8.pdf
STM32WLE5C8 | Sub-GHz Wireless Microcontrollers. Arm Cortex-M4 @48 MHz with 64 Kbytes of Flash memory, 20 Kbytes of SRAM. LoRa, (G)FSK, (G)MSK, BPSK modulations. AES 256-bit. Multiprotocol System-on-Chip. | Active | UFQFPN 48 7x7x0.55 mm | Arm Cortex-M4 | 48 | - | - | - | - | 64 | No | - | 20 | - | - | - | 3 | 1 | LP timer, RTC | 1 | 13 | - | - | - | - | 1 | 2 | 29 | - | - | - | - | 3 | - | 2 | 1 | 2 | 1 | - | - | - | Yes | AES, ECC, RSA, TRNG | - | Abnormal Situation Handling, Application Lifecycle, Audit/Log, Crypto Engine, Identification / Authentication / Attestation, Isolation Dual Core, Secure Boot, Secure Install/Update, Secure Manufacturing, Secure Storage, Silicon Device Lifecycle, Software IP Protection | - | - | Internal | 1.8 | 3.6 | 0.031 | 71 | -40 | 85 | -16 | 22 | 4.82 | -148 | 0.071 | 9.2 | 1 | 2GFSK, BPSK, GMSK, LoRa, SigFox, Sub-GHz | - | - | 10 | 2026-01-01T00:00:00.000+01:00 | https://www.st.com/resource/en/datasheet/stm32wle5c8.pdf
STM32WBA52KE | Ultra-low-power, Arm Cortex-M33 Trust Zone MCU 100 MHz with 512 Kbytes of Flash memory, Bluetooth LE 6.0 | Active | UFQFPN 32 5x5x0.55 mm | Arm Cortex-M33 | 100 | Single-precision FPU | - | - | - | 512 | No | - | 96 | - | - | - | 5 | 1 | Dual Watchdog, IR timer, RTC, SysTick | 1 | 8 | - | - | - | - | - | - | 20 | - | - | - | - | 2 | - | 2 | - | 2 | 3 | - | - | SPI | Yes | AES, ECC, S-AES, SHA-1, SHA-2, TRNG | - | Abnormal Situation Handling, Application Lifecycle, Audit/Log, Crypto Engine, Identification / Authentication / Attestation, Isolation Dual Core, Secure Boot, Secure Install/Update, Secure Manufacturing, Secure Storage, Silicon Device Lifecycle, Software IP Protection | - | - | - | 1.71 | 3.6 | - | - | -40 | 85 | - | - | - | - | - | - | - | 2.4GHz, BLE 6.0 | - | - | 10 | 2026-01-01T00:00:00.000+01:00 | https://www.st.com/resource/en/datasheet/stm32wba52ce.pdf
STM32WBA55UE | Wireless Arm Cortex-M33 Trust Zone MCU 100 MHz with 512 Kbytes of Flash memory, Bluetooth LE 6.0, 802.15.4, ZigBee | Active | UFBGA 59 5x5x0.6 P 0.5 mm | Arm Cortex-M33 | 100 | Single-precision FPU | - | - | - | 512 | No | - | 96 | - | - | 1 | 5 | 1 | Dual Watchdog, IR timer, RTC, SysTick | 1 | 10 | - | - | - | - | - | 2 | 35 | - | - | - | - | 2 | - | 2 | 1 | 2 | 3 | - | SAI | SPI | Yes | AES, ECC, RSA, S-AES, SHA-1, SHA-2, TRNG | - | Abnormal Situation Handling, Application Lifecycle, Audit/Log, Crypto Engine, Identification / Authentication / Attestation, Isolation TrustZone, Secure Boot, Secure Install/Update, Secure Manufacturing, Secure Storage, Silicon Device Lifecycle, Software IP Protection | - | - | Internal | 1.71 | 3.6 | - | - | -40 | 105 | -20 | 10 | - | -96 | - | - | - | 2.4GHz, 802.15.4, BLE 6.0, Thread/OpenThread, Zigbee 3.0 | - | - | 10 | 2026-01-01T00:00:00.000+01:00 | https://www.st.com/resource/en/datasheet/stm32wba52ce.pdf
STM32WBA50KG | Ultra-low-power, Arm Cortex-M33 MCU 100 MHz with 1 Mbyte of Flash memory, Bluetooth LE 6.0 | Active | UFQFPN 32 5x5x0.55 mm | Arm Cortex-M33 | 100 | Single-precision FPU | - | - | - | 1024 | No | - | 64 | - | - | 1 | 5 | 1 | Dual Watchdog, IR timer, RTC, SysTick | 1 | 8 | - | - | - | - | - | 2 | 20 | - | - | - | - | 1 | - | 1 | 1 | 1 | 2 | - | SAI | SPI | Yes | AES, ECC, RSA, S-AES, SHA-1, SHA-2, TRNG | - | Abnormal Situation Handling, Application Lifecycle, Audit/Log, Crypto Engine, Identification / Authentication / Attestation, Isolation TrustZone, Secure Boot, Secure Install/Update, Secure Manufacturing, Secure Storage, Silicon Device Lifecycle, Software IP Protection | - | - | - | 1.71 | 3.6 | - | - | -40 | 85 | -20 | 10 | - | -96 | - | - | - | 2.4GHz, BLE 6.0 | - | - | 10 | 2026-01-01T00:00:00.000+01:00 | https://www.st.com/resource/en/datasheet/stm32wba50kg.pdf
STM32WBA52KG | Ultra-low-power, Arm Cortex-M33 Trust Zone MCU 100 MHz with 1 Mbyte of Flash memory, Bluetooth LE 6.0 | Active | UFQFPN 32 5x5x0.55 mm | Arm Cortex-M33 | 100 | Single-precision FPU | - | - | - | 1024 | No | - | 128 | - | - | 1 | 5 | 1 | Dual Watchdog, IR timer, RTC, SysTick | 1 | 8 | - | - | - | - | - | - | 20 | - | - | - | - | 2 | - | 2 | - | 2 | 3 | - | - | SPI | Yes | AES, CSE, ECC, RSA, SHA-1, SHA-2, TRNG | - | Abnormal Situation Handling, Application Lifecycle, Audit/Log, Crypto Engine, Identification / Authentication / Attestation, Isolation Dual Core, Secure Boot, Secure Install/Update, Secure Manufacturing, Secure Storage, Silicon Device Lifecycle, Software IP Protection | - | - | - | 1.71 | 3.6 | - | - | -40 | 85 | - | - | - | - | - | - | - | 2.4GHz, Aliro, BLE 6.0 | - | - | 10 | 2026-01-01T00:00:00.000+01:00 | https://www.st.com/resource/en/datasheet/stm32wba52ce.pdf
STM32WBA54KG | Wireless Arm Cortex-M33 Trust Zone MCU 100 MHz with 1 Mbyte of Flash memory, Bluetooth LE 6.0, 802.15.4, Zigbee | Active | UFQFPN 32 5x5x0.55 mm | Arm Cortex-M33 | 100 | Single-precision FPU | - | - | - | 1024 | No | - | 128 | - | - | 1 | 5 | 1 | Dual Watchdog, IR timer, RTC, SysTick | 1 | 8 | - | - | - | - | - | 2 | 20 | - | - | - | - | 2 | - | 2 | 1 | 2 | 3 | - | SAI | SPI | Yes | AES, ECC, RSA, S-AES, SHA-1, SHA-2, TRNG | - | Abnormal Situation Handling, Application Lifecycle, Audit/Log, Crypto Engine, Identification / Authentication / Attestation, Isolation TrustZone, Secure Boot, Secure Install/Update, Secure Manufacturing, Secure Storage, Silicon Device Lifecycle, Software IP Protection | - | - | - | 1.71 | 3.6 | - | - | -40 | 105 | -20 | 10 | - | -96 | - | - | - | 2.4GHz, 802.15.4, Aliro, BLE 6.0, Thread/OpenThread, Zigbee 3.0 | - | - | 10 | 2026-01-01T00:00:00.000+01:00 | https://www.st.com/resource/en/datasheet/stm32wba52ce.pdf
STM32WBA52CG | Ultra-low-power, Arm Cortex-M33 Trust Zone MCU 100 MHz with 1 Mbyte of Flash memory, Bluetooth LE 6.0 | Active | UFQFPN 48 7x7x0.55 mm | Arm Cortex-M33 | 100 | Single-precision FPU | - | - | - | 1024 | No | - | 128 | - | - | - | 6 | 1 | Dual Watchdog, IR timer, RTC, SysTick | 1 | 9 | - | - | - | - | - | - | 35, 36 | - | - | - | - | 2 | - | 2 | - | 2 | 1 | - | - | - | Yes | AES, ECC, RSA, S-AES, SHA-1, SHA-2, TRNG | - | Abnormal Situation Handling, Application Lifecycle, Audit/Log, Crypto Engine, Identification / Authentication / Attestation, Isolation Dual Core, Secure Boot, Secure Install/Update, Secure Manufacturing, Secure Storage, Silicon Device Lifecycle, Software IP Protection | - | - | - | 1.71 | 3.6 | - | - | -40 | 105 | - | - | - | - | - | - | - | 2.4GHz, Aliro, BLE 6.0 | - | - | 10 | 2026-01-01T00:00:00.000+01:00 | https://www.st.com/resource/en/datasheet/stm32wba52ce.pdf
STM32WBA55UG | Wireless Arm Cortex-M33 Trust Zone MCU 100 MHz with 1 Mbyte of Flash memory, Bluetooth LE 6.0, 802.15.4, ZigBee | Active | UFBGA 59 5x5x0.6 P 0.5 mm | Arm Cortex-M33 | 100 | Single-precision FPU | - | - | - | 1024 | No | - | 128 | - | - | 1 | 5 | 1 | Dual Watchdog, IR timer, RTC, SysTick | 1 | 10 | - | - | - | - | - | 2 | 35 | - | - | - | - | 2 | - | 2 | 1 | 2 | 3 | - | SAI | SPI | No | AES, ECC, RSA, S-AES, SHA-1, SHA-2, TRNG | - | Abnormal Situation Handling, Application Lifecycle, Audit/Log, Crypto Engine, Identification / Authentication / Attestation, Isolation TrustZone, Secure Boot, Secure Install/Update, Secure Manufacturing, Secure Storage, Silicon Device Lifecycle, Software IP Protection | - | - | Internal | 1.71 | 3.6 | - | - | -40 | 105 | -20 | 10 | - | -96 | - | - | - | 2.4GHz, 802.15.4, Aliro, BLE 6.0, Thread/OpenThread, Zigbee 3.0 | - | - | 10 | 2026-01-01T00:00:00.000+01:00 | https://www.st.com/resource/en/datasheet/stm32wba52ce.pdf
STM32WBA55CE | Wireless Arm Cortex-M33 Trust Zone MCU 100 MHz with 512 Kbytes of Flash memory, Bluetooth LE 6.0, 802.15.4, ZigBee | Active | UFQFPN 48 7x7x0.55 mm | Arm Cortex-M33 | 100 | Single-precision FPU | - | - | - | 512 | No | - | 96 | - | - | 1 | 5 | 1 | Dual Watchdog, IR timer, RTC, SysTick | 1 | 8 | - | - | - | - | - | 2 | 31 | - | - | - | - | 2 | - | 2 | 1 | 2 | 3 | - | SAI | SPI | Yes | AES, ECC, RSA, S-AES, SHA-1, SHA-2, TRNG | - | Abnormal Situation Handling, Application Lifecycle, Audit/Log, Crypto Engine, Identification / Authentication / Attestation, Isolation TrustZone, Secure Boot, Secure Install/Update, Secure Manufacturing, Secure Storage, Silicon Device Lifecycle, Software IP Protection | - | - | Internal | 1.71 | 3.6 | - | - | -40 | 105 | -20 | 10 | - | -96 | - | - | - | 2.4GHz, 802.15.4, BLE 6.0, Thread/OpenThread, Zigbee 3.0 | - | - | 10 | 2026-01-01T00:00:00.000+01:00 | https://www.st.com/resource/en/datasheet/stm32wba52ce.pdf
STM32WBA52CE | Ultra-low-power, Arm Cortex-M33 Trust Zone MCU 100 MHz with 512 Kbytes of Flash memory, Bluetooth LE 6.0 | Active | UFQFPN 48 7x7x0.55 mm | Arm Cortex-M33 | 100 | Single-precision FPU | - | - | - | 512 | No | - | 96 | - | - | - | 6 | 1 | Dual Watchdog, IR timer, RTC, SysTick | 1 | 9 | - | - | - | - | - | - | 36 | - | - | - | - | 2 | - | 2 | - | 2 | 1 | - | - | - | Yes | AES, ECC, RSA, S-AES, SHA-1, SHA-2, TRNG | - | Abnormal Situation Handling, Application Lifecycle, Audit/Log, Crypto Engine, Identification / Authentication / Attestation, Isolation TrustZone, Secure Boot, Secure Install/Update, Secure Manufacturing, Secure Storage, Silicon Device Lifecycle, Software IP Protection | - | - | - | 1.71 | 3.6 | - | - | -40 | 85 | - | - | - | - | - | - | - | 2.4GHz, BLE 6.0 | - | - | 10 | 2026-01-01T00:00:00.000+01:00 | https://www.st.com/resource/en/datasheet/stm32wba52ce.pdf
STM32WBA54KE | Wireless Arm Cortex-M33 Trust Zone MCU 100 MHz with 512 Kbytes of Flash memory, Bluetooth LE 6.0, 802.15.4, ZigBee | Active | UFQFPN 32 5x5x0.55 mm | Arm Cortex-M33 | 100 | Single-precision FPU | - | - | - | 512 | No | - | 96 | - | - | 1 | 2, 5 | 1 | Dual Watchdog, IR timer, RTC, SysTick | 1 | 8 | - | - | - | - | - | 2 | 20 | - | - | - | - | 2 | - | 2 | 1 | 2 | 3 | - | SAI | SPI | Yes | AES, ECC, RSA, S-AES, SHA-1, SHA-2, TRNG | - | Abnormal Situation Handling, Application Lifecycle, Audit/Log, Crypto Engine, Identification / Authentication / Attestation, Isolation TrustZone, Secure Boot, Secure Install/Update, Secure Manufacturing, Secure Storage, Silicon Device Lifecycle, Software IP Protection | - | - | - | 1.71 | 3.6 | - | - | -40 | 105 | -20 | 10 | - | -96 | - | - | - | 2.4GHz, 802.15.4, BLE 6.0, Thread/OpenThread, Zigbee 3.0 | - | - | 10 | 2026-01-01T00:00:00.000+01:00 | https://www.st.com/resource/en/datasheet/stm32wba52ce.pdf
STM32WBA54CE | Wireless Arm Cortex-M33 Trust Zone MCU 100 MHz with 512 Kbytes of Flash memory, Bluetooth LE 6.0, 802.15.4, ZigBee | Active | UFQFPN 48 7x7x0.55 mm | Arm Cortex-M33 | 100 | Single-precision FPU | - | - | - | 512 | No | - | 96 | - | - | 1 | 5 | 1 | Dual Watchdog, IR timer, RTC, SysTick | 1 | 9 | - | - | - | - | - | 2 | 35 | - | - | - | - | 2 | - | 2 | 1 | 2 | 3 | - | SAI | SPI | Yes | AES, ECC, RSA, S-AES, SHA-1, SHA-2, TRNG | - | Abnormal Situation Handling, Application Lifecycle, Audit/Log, Crypto Engine, Identification / Authentication / Attestation, Isolation TrustZone, Secure Boot, Secure Install/Update, Secure Manufacturing, Secure Storage, Silicon Device Lifecycle, Software IP Protection | - | - | - | 1.71 | 3.6 | - | - | -40 | 105 | -20 | 10 | - | -96 | - | - | - | 2.4GHz, 802.15.4, BLE 6.0, Thread/OpenThread, Zigbee 3.0 | - | - | 10 | 2026-01-01T00:00:00.000+01:00 | https://www.st.com/resource/en/datasheet/stm32wba52ce.pdf
STM32WBA55HG | Wireless Arm Cortex-M33 Trust Zone MCU 100 MHz with 1 Mbyte of Flash memory, Bluetooth LE 6.0, 802.15.4, ZigBee | Active | WLCSP 41 3x2.8x0.47 P 0.40 mm | Arm Cortex-M33 | 100 | Single-precision FPU | - | - | - | 1024 | No | - | 128 | - | - | 1 | 5 | 1 | Dual Watchdog, IR timer, RTC, SysTick | 1 | 8 | - | - | - | - | - | 2 | 20 | - | - | - | - | 2 | - | 2 | 1 | 2 | 3 | - | SAI | SPI | No | AES, ECC, RSA, S-AES, SHA-1, SHA-2, TRNG | - | Abnormal Situation Handling, Application Lifecycle, Audit/Log, Crypto Engine, Identification / Authentication / Attestation, Isolation TrustZone, Secure Boot, Secure Install/Update, Secure Manufacturing, Secure Storage, Silicon Device Lifecycle, Software IP Protection | - | - | Internal | 1.71 | 3.6 | - | - | -40 | 105 | -20 | 10 | - | -96 | - | - | - | 2.4GHz, 802.15.4, Aliro, BLE 6.0, Thread/OpenThread, Zigbee 3.0 | - | - | 10 | 2026-01-01T00:00:00.000+01:00 | https://www.st.com/resource/en/datasheet/stm32wba52ce.pdf
STM32WBA54CG | Wireless Arm Cortex-M33 Trust Zone MCU 100 MHz with 1 Mbyte of Flash memory, Bluetooth LE 6.0, 802.15.4, Zigbee | Active | UFQFPN 48 7x7x0.55 mm | Arm Cortex-M33 | 100 | Single-precision FPU | - | - | - | 1024 | No | - | 128 | - | - | 1 | 5 | 1 | Dual Watchdog, IR timer, RTC, SysTick | 1 | 9 | - | - | - | - | - | 2 | 35 | - | - | - | - | 2 | - | 2 | 1 | 2 | 3 | - | SAI | SPI | Yes | AES, ECC, RSA, S-AES, SHA-1, SHA-2, TRNG | - | Abnormal Situation Handling, Application Lifecycle, Audit/Log, Crypto Engine, Identification / Authentication / Attestation, Isolation TrustZone, Secure Boot, Secure Install/Update, Secure Manufacturing, Secure Storage, Silicon Device Lifecycle, Software IP Protection | - | - | - | 1.71 | 3.6 | - | - | -40 | 105 | -20 | 10 | - | -96 | - | - | - | 2.4GHz, 802.15.4, Aliro, BLE 6.0, Thread/OpenThread, Zigbee 3.0 | - | - | 10 | 2026-01-01T00:00:00.000+01:00 | https://www.st.com/resource/en/datasheet/stm32wba52ce.pdf
STM32WBA55CG | Wireless Arm Cortex-M33 Trust Zone MCU 100 MHz with 1 Mbyte of Flash memory, Bluetooth LE 6.0, 802.15.4, Zigbee | Active | UFQFPN 48 7x7x0.55 mm | Arm Cortex-M33 | 100 | Single-precision FPU | - | - | - | 1024 | No | - | 128 | - | - | 1 | 5, 6 | 1 | Dual Watchdog, IR timer, RTC, SysTick | 1 | 8 | - | - | - | - | - | 2 | 31 | - | - | - | - | 2 | - | 2 | 1 | 2 | 3 | - | SAI | SPI | Yes | AES, ECC, RSA, S-AES, SHA-1, SHA-2, TRNG | - | Abnormal Situation Handling, Application Lifecycle, Audit/Log, Crypto Engine, Identification / Authentication / Attestation, Isolation Dual Core, Secure Boot, Secure Install/Update, Secure Manufacturing, Secure Storage, Silicon Device Lifecycle, Software IP Protection | - | - | Internal | 1.71 | 3.6 | - | - | -40 | 105 | -20 | 10 | - | -96 | - | - | 1 | 2.4GHz, 802.15.4, Aliro, BLE 6.0, Thread/OpenThread, Zigbee 3.0 | - | - | 10 | 2026-01-01T00:00:00.000+01:00 | https://www.st.com/resource/en/datasheet/stm32wba52ce.pdf
STM32WBA62PI | Ultra-low-power, Arm Cortex-M33 TZ MCU 100 MHz with 2 Mbytes of Flash memory, Bluetooth LE 6.0, 802.15.4, Zigbee, Thread | Active | UFBGA 121 6x6x0.6 P 0.5 mm | Arm Cortex-M33 | 100 | Single-precision FPU | - | - | - | 2048 | No | - | 512 | - | - | 1 | 5 | 1 | Dual Watchdog, IR timer, RTC, SysTick | 1 | 8 | - | - | - | - | - | 2 | 20 | - | - | - | - | 2 | - | 2 | 1 | 2 | 3 | - | SAI | SPI | Yes | AES, ECC, RSA, S-AES, SHA-1, SHA-2, TRNG | - | Abnormal Situation Handling, Application Lifecycle, Audit/Log, Crypto Engine, Identification / Authentication / Attestation, Isolation TrustZone, Secure Boot, Secure Install/Update, Secure Manufacturing, Secure Storage, Silicon Device Lifecycle, Software IP Protection | - | - | External | 1.71 | 3.6 | - | - | -40 | 105 | -20 | 10 | - | -96 | - | - | 1 | 2.4GHz, Aliro, BLE 6.0 | - | - | 10 | 2026-01-01T00:00:00.000+01:00 | https://www.st.com/resource/en/datasheet/stm32wba62ci.pdf
STM32WBA65CI | Ultra-low-power, Arm Cortex-M33 TZ MCU 100 MHz with 2 Mbytes of Flash memory, Bluetooth LE 6.0, 802.15.4, Zigbee, Thread | Active | UFQFPN 48 7x7x0.55 mm | Arm Cortex-M33 | 100 | Single-precision FPU | - | - | - | 2048 | No | - | 512 | - | - | 1 | 5 | 1 | Dual Watchdog, IR timer, RTC, SysTick | 1 | 8 | - | - | - | - | - | 2 | 20 | - | - | - | - | 2 | - | 2 | 1 | 2 | 3 | - | SAI | SPI | Yes | AES, ECC, RSA, S-AES, SHA-1, SHA-2, TRNG | - | Abnormal Situation Handling, Application Lifecycle, Audit/Log, Crypto Engine, Identification / Authentication / Attestation, Isolation TrustZone, Secure Boot, Secure Install/Update, Secure Manufacturing, Secure Storage, Silicon Device Lifecycle, Software IP Protection | - | - | Internal | 1.71 | 3.6 | - | - | -40 | 105 | -20 | 10 | - | -96 | - | - | 1 | 2.4GHz, 802.15.4, Aliro, BLE 6.0, Matter, Thread/OpenThread, Zigbee 3.0 | - | - | 10 | 2026-01-01T00:00:00.000+01:00 | https://www.st.com/resource/en/datasheet/stm32wba62ci.pdf
STM32WBA65MI | Ultra-low-power, Arm Cortex-M33 TZ MCU 100 MHz with 2 Mbytes of Flash memory, Bluetooth LE 6.0, 802.15.4, Zigbee, Thread | Active | WLCSP 88 3.8x3.5x0.47 P 0.35 mm | Arm Cortex-M33 | 100 | Single-precision FPU | - | - | - | 2048 | No | - | 512 | - | - | 1 | 5 | 1 | Dual Watchdog, IR timer, RTC, SysTick | 1 | 8 | - | - | - | - | - | 2 | 20 | - | - | - | - | 2 | - | 2 | 1 | 2 | 3 | - | SAI | SPI | Yes | AES, ECC, RSA, S-AES, SHA-1, SHA-2, TRNG | - | Abnormal Situation Handling, Application Lifecycle, Audit/Log, Crypto Engine, Identification / Authentication / Attestation, Isolation TrustZone, Secure Boot, Secure Install/Update, Secure Manufacturing, Secure Storage, Silicon Device Lifecycle, Software IP Protection | - | - | Internal | 1.71 | 3.6 | - | - | -40 | 105 | -20 | 10 | - | -96 | - | - | 1 | 2.4GHz, 802.15.4, Aliro, BLE 6.0, Matter, Thread/OpenThread, Zigbee 3.0 | - | - | 10 | 2026-01-01T00:00:00.000+01:00 | https://www.st.com/resource/en/datasheet/stm32wba62ci.pdf
STM32WBA62MI | Ultra-low-power, Arm Cortex-M33 TZ MCU 100 MHz with 2 Mbytes of Flash memory, Bluetooth LE 6.0, 802.15.4, Zigbee, Thread | Active | WLCSP 88 3.8x3.5x0.47 P 0.35 mm | Arm Cortex-M33 | 100 | Single-precision FPU | - | - | - | 2048 | No | - | 512 | - | - | - | - | - | Dual Watchdog, IR timer, RTC, SysTick | 1 | - | - | - | - | - | - | - | - | - | - | - | - | 2 | - | - | - | - | - | - | SAI | SPI | Yes | AES, ECC, RSA, S-AES, SHA-1, SHA-2, TRNG | - | Abnormal Situation Handling, Application Lifecycle, Audit/Log, Crypto Engine, Identification / Authentication / Attestation, Isolation TrustZone, Secure Boot, Secure Install/Update, Secure Manufacturing, Secure Storage, Silicon Device Lifecycle, Software IP Protection | - | - | - | 1.71 | 3.6 | - | - | - | - | -20 | 10 | - | -96 | - | - | 1 | 2.4GHz, Aliro, BLE 6.0 | - | - | 10 | 2026-01-01T00:00:00.000+01:00 | https://www.st.com/resource/en/datasheet/stm32wba62ci.pdf
STM32WBA65PI | Ultra-low-power, Arm Cortex-M33 TZ MCU 100 MHz with 2 Mbytes of Flash memory, Bluetooth LE 6.0, 802.15.4, Zigbee, Thread | Active | UFBGA 121 6x6x0.6 P 0.5 mm | Arm Cortex-M33 | 100 | Single-precision FPU | - | - | - | 2048 | No | - | 512 | - | - | 1 | 5 | 1 | Dual Watchdog, IR timer, RTC, SysTick | 1 | 8 | - | - | - | - | - | 2 | 20 | - | - | - | - | 2 | - | 2 | 1 | 2 | 3 | - | SAI | SPI | Yes | AES, ECC, RSA, S-AES, SHA-1, SHA-2, TRNG | - | Abnormal Situation Handling, Application Lifecycle, Audit/Log, Crypto Engine, Identification / Authentication / Attestation, Isolation TrustZone, Secure Boot, Secure Install/Update, Secure Manufacturing, Secure Storage, Silicon Device Lifecycle, Software IP Protection | - | - | Internal | 1.71 | 3.6 | - | - | -40 | 105 | -20 | 10 | - | -96 | - | - | 1 | 2.4GHz, 802.15.4, Aliro, BLE 6.0, Matter, Thread/OpenThread, Zigbee 3.0 | - | - | 10 | 2026-01-01T00:00:00.000+01:00 | https://www.st.com/resource/en/datasheet/stm32wba62ci.pdf
STM32WBA64CG | Ultra-low-power, Arm Cortex-M33 TZ MCU 100 MHz with 1 Mbyte of Flash memory, Bluetooth LE 6.0, 802.15.4, Zigbee, Thread | Active | UFQFPN 48 7x7x0.55 mm | Arm Cortex-M33 | 100 | Single-precision FPU | - | - | - | 1024 | No | - | 256 | - | - | - | - | - | Dual Watchdog, IR timer, RTC, SysTick | 1 | - | - | - | - | - | - | - | - | - | - | - | - | 2 | - | 2 | 1 | 2 | 3 | - | SAI | SPI | Yes | AES, ECC, RSA, S-AES, SHA-1, SHA-2, TRNG | - | Abnormal Situation Handling, Application Lifecycle, Audit/Log, Crypto Engine, Identification / Authentication / Attestation, Isolation TrustZone, Secure Boot, Secure Install/Update, Secure Manufacturing, Secure Storage, Silicon Device Lifecycle, Software IP Protection | - | - | - | 1.71 | 3.6 | - | - | -40 | 85 | -20 | 10 | - | -96 | - | - | 1 | 2.4GHz, 802.15.4, BLE 6.0, Matter, Thread/OpenThread, Zigbee 3.0 | - | - | 10 | 2026-01-01T00:00:00.000+01:00 | https://www.st.com/resource/en/datasheet/stm32wba62ci.pdf
STM32WBA62CI | Ultra-low-power, Arm Cortex-M33 TZ MCU 100 MHz with 2 Mbytes of Flash memory, Bluetooth LE 6.0, 802.15.4, Zigbee, Thread | Active | UFQFPN 48 7x7x0.55 mm | Arm Cortex-M33 | 100 | Single-precision FPU | - | - | - | 2048 | No | - | 512 | - | - | 1 | 5 | 1 | Dual Watchdog, IR timer, RTC, SysTick | 1 | 8 | - | - | - | - | - | 2 | 20 | - | - | - | - | 2 | - | 2 | 1 | 2 | 3 | - | SAI | SPI | Yes | AES, ECC, RSA, S-AES, SHA-1, SHA-2, TRNG | - | Abnormal Situation Handling, Application Lifecycle, Audit/Log, Crypto Engine, Identification / Authentication / Attestation, Isolation TrustZone, Secure Boot, Secure Install/Update, Secure Manufacturing, Secure Storage, Silicon Device Lifecycle, Software IP Protection | - | - | Internal | 1.71 | 3.6 | - | - | -40 | 85 | -20 | 10 | - | -96 | - | - | 1 | 2.4GHz, Aliro, BLE 6.0 | - | - | 10 | 2026-01-01T00:00:00.000+01:00 | https://www.st.com/resource/en/datasheet/stm32wba62ci.pdf
STM32WBA65CG | Ultra-low-power, Arm Cortex-M33 TZ MCU 100 MHz with 1 Mbyte of Flash memory, Bluetooth LE 6.0, 802.15.4, Zigbee, Thread | Active | UFQFPN 48 7x7x0.55 mm | Arm Cortex-M33 | 100 | Single-precision FPU | - | - | - | 1024 | No | - | 256 | - | - | - | - | - | Dual Watchdog, IR timer, RTC, SysTick | 1 | - | - | - | - | - | - | - | - | - | - | - | - | 2 | - | 2 | 1 | 2 | 3 | - | SAI | SPI | Yes | AES, ECC, RSA, S-AES, SHA-1, SHA-2, TRNG | - | Abnormal Situation Handling, Application Lifecycle, Audit/Log, Crypto Engine, Identification / Authentication / Attestation, Isolation TrustZone, Secure Boot, Secure Install/Update, Secure Manufacturing, Secure Storage, Silicon Device Lifecycle, Software IP Protection | - | - | - | 1.71 | 3.6 | - | - | -40 | 105 | -20 | 10 | - | -96 | - | - | 1 | 2.4GHz, 802.15.4, Aliro, BLE 6.0, Matter, Thread/OpenThread, Zigbee 3.0 | - | - | 10 | 2026-01-01T00:00:00.000+01:00 | https://www.st.com/resource/en/datasheet/stm32wba62ci.pdf
STM32WBA64CI | Ultra-low-power, Arm Cortex-M33 TZ MCU 100 MHz with 2 Mbytes of Flash memory, Bluetooth LE 6.0, 802.15.4, Zigbee, Thread | Active | UFQFPN 48 7x7x0.55 mm | Arm Cortex-M33 | 100 | Single-precision FPU | - | - | - | 2048 | No | - | 512 | - | - | 1 | 5 | 1 | Dual Watchdog, IR timer, RTC, SysTick | 1 | 8 | - | - | - | - | - | 2 | 20 | - | - | - | - | 2 | - | 2 | 1 | 2 | 3 | - | SAI | SPI | Yes | AES, ECC, RSA, S-AES, SHA-1, SHA-2, TRNG | - | Abnormal Situation Handling, Application Lifecycle, Audit/Log, Crypto Engine, Identification / Authentication / Attestation, Isolation TrustZone, Secure Boot, Secure Install/Update, Secure Manufacturing, Secure Storage, Silicon Device Lifecycle, Software IP Protection | - | - | Internal | 1.71 | 3.6 | - | - | -40 | 105 | -20 | 10 | - | -96 | - | - | 1 | 2.4GHz, 802.15.4, Aliro, BLE 6.0, Matter, Thread/OpenThread, Zigbee 3.0 | - | - | 10 | 2026-01-01T00:00:00.000+01:00 | https://www.st.com/resource/en/datasheet/stm32wba62ci.pdf
STM32WBA62MG | Ultra-low-power, Arm Cortex-M33 TZ MCU 100 MHz with 1 Mbyte of Flash memory, Bluetooth LE 6.0, 802.15.4, Zigbee, Thread | Active | WLCSP 88 3.8x3.5x0.47 P 0.35 mm | Arm Cortex-M33 | 100 | Single-precision FPU | - | - | - | 1024 | No | - | 256 | - | - | - | - | - | Dual Watchdog, IR timer, RTC, SysTick | 1 | - | - | - | - | - | - | - | - | - | - | - | - | 2 | - | - | - | - | - | - | SAI | SPI | Yes | AES, ECC, RSA, S-AES, SHA-1, SHA-2, TRNG | - | Abnormal Situation Handling, Application Lifecycle, Audit/Log, Crypto Engine, Identification / Authentication / Attestation, Isolation TrustZone, Secure Boot, Secure Install/Update, Secure Manufacturing, Secure Storage, Silicon Device Lifecycle, Software IP Protection | - | - | - | 1.71 | 3.6 | - | - | - | - | -20 | 10 | - | -96 | - | - | 1 | 2.4GHz, Aliro, BLE 6.0 | - | - | 10 | 2026-01-01T00:00:00.000+01:00 | https://www.st.com/resource/en/datasheet/stm32wba62ci.pdf
STM32WBA65PG | Ultra-low-power, Arm Cortex-M33 TZ MCU 100 MHz with 1 Mbyte of Flash memory, Bluetooth LE 6.0, 802.15.4, Zigbee, Thread | Active | UFBGA 121 6x6x0.6 P 0.5 mm | Arm Cortex-M33 | 100 | Single-precision FPU | - | - | - | 1024 | No | - | 256 | - | - | 1 | 5 | 1 | Dual Watchdog, IR timer, RTC, SysTick | 1 | 8 | - | - | - | - | - | 2 | 20 | - | - | - | - | 2 | - | 2 | 1 | 2 | 3 | - | SAI | SPI | Yes | AES, ECC, RSA, S-AES, SHA-1, SHA-2, TRNG | - | Abnormal Situation Handling, Application Lifecycle, Audit/Log, Crypto Engine, Identification / Authentication / Attestation, Isolation TrustZone, Secure Boot, Secure Install/Update, Secure Manufacturing, Secure Storage, Silicon Device Lifecycle, Software IP Protection | - | - | - | 1.71 | 3.6 | - | - | -40 | 105 | -20 | 10 | - | -96 | - | - | 1 | 2.4GHz, 802.15.4, Aliro, BLE 6.0, Matter, Thread/OpenThread, Zigbee 3.0 | - | - | 10 | 2026-01-01T00:00:00.000+01:00 | https://www.st.com/resource/en/datasheet/stm32wba62ci.pdf
STM32WBA63CG | Ultra-low-power, Arm Cortex-M33 TZ MCU 100 MHz with 1Mbytes of Flash memory, Bluetooth LE 6.0, 802.15.4, Zigbee, Thread | Active | UFQFPN 48 7x7x0.55 mm | Arm Cortex-M33 | 100 | Single-precision FPU | - | - | - | 1024 | No | - | 256 | - | - | 1 | 5 | 1 | Dual Watchdog, IR timer, RTC, SysTick | 1 | 1 | - | - | - | - | - | - | - | - | - | - | - | 2 | - | - | - | - | - | - | SAI | SPI | Yes | AES, ECC, RSA, S-AES, SHA-1, SHA-2, TRNG | - | Abnormal Situation Handling, Application Lifecycle, Audit/Log, Crypto Engine, Identification / Authentication / Attestation, Isolation TrustZone, Secure Boot, Secure Install/Update, Secure Manufacturing, Secure Storage, Silicon Device Lifecycle, Software IP Protection | - | - | - | 1.71 | 3.6 | - | - | -40 | 105 | -20 | 10 | - | -96 | - | - | 1 | 2.4GHz, 802.15.4, Aliro, BLE 6.0, Matter, Thread/OpenThread, Zigbee 3.0 | - | - | 10 | 2026-01-01T00:00:00.000+01:00 | https://www.st.com/resource/en/datasheet/stm32wba62ci.pdf
STM32WBA62PG | Ultra-low-power, Arm Cortex-M33 TZ MCU 100 MHz with 1 Mbyte of Flash memory, Bluetooth LE 6.0, 802.15.4, Zigbee, Thread | Active | UFBGA 121 6x6x0.6 P 0.5 mm | Arm Cortex-M33 | 100 | Single-precision FPU | - | - | - | 1024 | No | - | 256 | - | - | 1 | 5 | 1 | Dual Watchdog, IR timer, RTC, SysTick | 1 | 8 | - | - | - | - | - | 2 | 20 | - | - | - | - | 2 | - | 2 | 1 | 2 | 3 | - | SAI | SPI | Yes | AES, ECC, RSA, S-AES, SHA-1, SHA-2, TRNG | - | Abnormal Situation Handling, Application Lifecycle, Audit/Log, Crypto Engine, Identification / Authentication / Attestation, Isolation TrustZone, Secure Boot, Secure Install/Update, Secure Manufacturing, Secure Storage, Silicon Device Lifecycle, Software IP Protection | - | - | External | 1.71 | 3.6 | - | - | -40 | 85 | -20 | 10 | - | -96 | - | - | 1 | 2.4GHz, Aliro, BLE 6.0 | - | - | 10 | 2026-01-01T00:00:00.000+01:00 | https://www.st.com/resource/en/datasheet/stm32wba62ci.pdf
STM32WBA62CG | Ultra-low-power, Arm Cortex-M33 TZ MCU 100 MHz with 1 Mbyte of Flash memory, Bluetooth LE 6.0, 802.15.4, Zigbee, Thread | Active | UFQFPN 48 7x7x0.55 mm | Arm Cortex-M33 | 100 | Single-precision FPU | - | - | - | 1024 | No | - | 256 | - | - | - | - | - | Dual Watchdog, IR timer, RTC, SysTick | 1 | - | - | - | - | - | - | - | - | - | - | - | - | 2 | - | - | - | - | - | - | SAI | SPI | Yes | AES, ECC, RSA, S-AES, SHA-1, SHA-2, TRNG | - | Abnormal Situation Handling, Application Lifecycle, Audit/Log, Crypto Engine, Identification / Authentication / Attestation, Isolation TrustZone, Secure Boot, Secure Install/Update, Secure Manufacturing, Secure Storage, Silicon Device Lifecycle, Software IP Protection | - | - | - | 1.71 | 3.6 | - | - | - | - | -20 | 10 | - | -96 | - | - | 1 | 2.4GHz, Aliro, BLE 6.0 | - | - | 10 | 2026-01-01T00:00:00.000+01:00 | https://www.st.com/resource/en/datasheet/stm32wba62ci.pdf
STM32WBA65RI | Ultra-low-power, Arm Cortex-M33 TZ MCU 100 MHz with 2 Mbytes of Flash memory, Bluetooth LE 6.0, 802.15.4, Zigbee, Thread | Active | VFQFPN 68 8x8x1.0 mm | Arm Cortex-M33 | 100 | Single-precision FPU | - | - | - | 2048 | No | - | 512 | - | - | 1 | 5 | 1 | Dual Watchdog, IR timer, RTC, SysTick | 1 | 8 | - | - | - | - | - | 2 | 20 | - | - | - | - | 2 | - | 2 | 1 | 2 | 3 | - | SAI | SPI | Yes | AES, ECC, RSA, S-AES, SHA-1, SHA-2, TRNG | - | Abnormal Situation Handling, Application Lifecycle, Audit/Log, Crypto Engine, Identification / Authentication / Attestation, Isolation TrustZone, Secure Boot, Secure Install/Update, Secure Manufacturing, Secure Storage, Silicon Device Lifecycle, Software IP Protection | - | - | Internal | 1.71 | 3.6 | - | - | -40 | 105 | -20 | 10 | - | -96 | - | - | 1 | 2.4GHz, 802.15.4, Aliro, BLE 6.0, Matter, Thread/OpenThread, Zigbee 3.0 | - | - | 10 | 2026-01-01T00:00:00.000+01:00 | https://www.st.com/resource/en/datasheet/stm32wba62ci.pdf
STM32WBA65RG | Ultra-low-power, Arm Cortex-M33 TZ MCU 100 MHz with 1 Mbyte of Flash memory, Bluetooth LE 6.0, 802.15.4, Zigbee, Thread | Active | VFQFPN 68 8x8x1.0 mm | Arm Cortex-M33 | 100 | Single-precision FPU | - | - | - | 1024 | No | - | 256 | - | - | 1 | 5 | 1 | Dual Watchdog, IR timer, RTC, SysTick | 1 | 8 | - | - | - | - | - | 2 | 20 | - | - | - | - | 2 | - | 2 | 1 | 2 | 3 | - | SAI | SPI | Yes | AES, ECC, RSA, S-AES, SHA-1, SHA-2, TRNG | - | Abnormal Situation Handling, Application Lifecycle, Audit/Log, Crypto Engine, Identification / Authentication / Attestation, Isolation TrustZone, Secure Boot, Secure Install/Update, Secure Manufacturing, Secure Storage, Silicon Device Lifecycle, Software IP Protection | - | - | Internal | 1.71 | 3.6 | - | - | -40 | 105 | -20 | 10 | - | -96 | - | - | 1 | 2.4GHz, 802.15.4, Aliro, BLE 6.0, Matter, Thread/OpenThread, Zigbee 3.0 | - | - | 10 | 2026-01-01T00:00:00.000+01:00 | https://www.st.com/resource/en/datasheet/stm32wba62ci.pdf
STM32WBA63CI | Ultra-low-power, Arm Cortex-M33 TZ MCU 100 MHz with 2 Mbytes of Flash memory, Bluetooth LE 6.0, 802.15.4, Zigbee, Thread | Active | UFQFPN 48 7x7x0.55 mm | Arm Cortex-M33 | 100 | Single-precision FPU | - | - | - | 2048 | No | - | 512 | - | - | 1 | 5 | 1 | Dual Watchdog, IR timer, RTC, SysTick | 1 | 8 | - | - | - | - | - | 2 | 20 | - | - | - | - | 2 | - | 2 | 1 | 2 | 3 | - | SAI | SPI | Yes | AES, ECC, RSA, S-AES, SHA-1, SHA-2, TRNG | - | Abnormal Situation Handling, Application Lifecycle, Audit/Log, Crypto Engine, Identification / Authentication / Attestation, Isolation TrustZone, Secure Boot, Secure Install/Update, Secure Manufacturing, Secure Storage, Silicon Device Lifecycle, Software IP Protection | - | - | Internal | 1.71 | 3.6 | - | - | -40 | 105 | -20 | 10 | - | -96 | - | - | 1 | 2.4GHz, 802.15.4, Aliro, BLE 6.0, Matter, Thread/OpenThread, Zigbee 3.0 | - | - | 10 | 2026-01-01T00:00:00.000+01:00 | https://www.st.com/resource/en/datasheet/stm32wba62ci.pdf
STM32WBA65MG | Ultra-low-power, Arm Cortex-M33 TZ MCU 100 MHz with 1Mbytes of Flash memory, Bluetooth LE 6.0, 802.15.4, Zigbee, Thread | Active | WLCSP 88 3.8x3.5x0.47 P 0.35 mm | Arm Cortex-M33 | 100 | Single-precision FPU | - | - | - | 1024 | No | - | 256 | - | - | - | - | - | Dual Watchdog, IR timer, RTC, SysTick | 1 | - | - | - | - | - | - | - | - | - | - | - | - | 2 | - | 2 | 1 | 2 | 3 | - | SAI | SPI | Yes | AES, ECC, RSA, S-AES, SHA-1, SHA-2, TRNG | - | Abnormal Situation Handling, Application Lifecycle, Audit/Log, Crypto Engine, Identification / Authentication / Attestation, Isolation TrustZone, Secure Boot, Secure Install/Update, Secure Manufacturing, Secure Storage, Silicon Device Lifecycle, Software IP Protection | - | - | - | 1.71 | 3.6 | - | - | -40 | 105 | -20 | 10 | - | -96 | - | - | 1 | 2.4GHz, 802.15.4, Aliro, BLE 6.0, Matter, Thread/OpenThread, Zigbee 3.0 | - | - | 10 | 2026-01-01T00:00:00.000+01:00 | https://www.st.com/resource/en/datasheet/stm32wba62ci.pdf
STM32WBA5MMG | Ultra-low-power, Arm Cortex-M33 TZ MCU 100 MHz with 1 Mbytes of Flash memory, Bluetooth LE 6.0, 802.15.4, Zigbee, Thread | Active | SIP LGA 76 8x12.5x1.372 mm | Arm Cortex-M33 | 100 | Single-precision FPU | - | - | - | 1024 | No | - | 128 | - | - | 1 | 5 | 1 | Dual Watchdog, IR timer, RTC, SysTick | 1 | 8 | - | - | - | - | - | 2 | 31 | - | - | - | - | 2 | - | 2 | 1 | 2 | 3 | - | SAI | SPI | Yes | AES, ECC, RSA, S-AES, SHA-1, SHA-2, TRNG | - | Abnormal Situation Handling, Application Lifecycle, Audit/Log, Crypto Engine, Identification / Authentication / Attestation, Isolation TrustZone, Secure Boot, Secure Install/Update, Secure Manufacturing, Secure Storage, Silicon Device Lifecycle, Software IP Protection | - | - | Internal | 1.71 | 3.6 | - | - | -40 | 85 | -20 | 10 | - | -96 | - | - | 1 | 2.4GHz, 802.15.4, Aliro, BLE 6.0, Thread/OpenThread, Zigbee 3.0 | - | - | 10 | 2026-01-01T00:00:00.000+01:00 | https://www.st.com/resource/en/datasheet/stm32wba5mmg.pdf
STM32WBA25CE | 2.4 GHz Wireless Arm Cortex-M33 MCU, 64 MHz, 512 KB flash, Bluetooth BLE 6.2, Zigbee, Thread, 802.15.4, Q-SPI, USB OTG, TZ | Active | UFQFPN 48 7x7x0.55 mm | Arm Cortex-M33 | 64 | Single-precision FPU | - | - | - | 512 | No | - | 96 | - | - | - | 2 | 1 | IR timer, IWDG, RTC, SysTick | 1 | 10 | - | - | - | - | - | - | 25 | - | - | - | - | 2 | - | 1 | 2 | 1 | - | - | SAI | Quad SPI | Yes | AES, ECC, RSA, S-AES, SHA-1, SHA-2, TRNG | - | Abnormal Situation Handling, Application Lifecycle, Audit/Log, Crypto Engine, Identification / Authentication / Attestation, Isolation TrustZone, Secure Boot, Secure Install/Update, Secure Manufacturing, Secure Storage, Silicon Device Lifecycle, Software IP Protection | - | - | Internal | 1.8 | 3.6 | 0.11 | 25 | -40 | 105 | -20 | 10 | - | -96 | 0.11 | 4.65 | 1 | 2.4GHz, 802.15.4, BLE 6.2, Thread/OpenThread, Zigbee 3.0 | - | - | 10 | 2026-02-24T00:00:00.000+01:00 | https://www.st.com/resource/en/datasheet/stm32wba25ce.pdf
STM32WBA23KE | 2.4 GHz Wireless Arm Cortex-M33 MCU, 64 MHz, 512 KB flash, Bluetooth BLE 6.2, Zigbee, Thread, 802.15.4, TZ | Active | UFQFPN 32 5x5x0.55 mm | Arm Cortex-M33 | 64 | Single-precision FPU | - | - | - | 512 | No | - | 96 | - | - | - | 2 | 1 | IR timer, IWDG, RTC, SysTick | 1 | 10 | - | - | - | - | - | - | 25 | - | - | - | - | 2 | - | 1 | 2 | 1 | - | - | SAI | SPI | Yes | AES, ECC, RSA, S-AES, SHA-1, SHA-2, TRNG | - | Abnormal Situation Handling, Application Lifecycle, Audit/Log, Crypto Engine, Identification / Authentication / Attestation, Isolation TrustZone, Secure Boot, Secure Install/Update, Secure Manufacturing, Secure Storage, Silicon Device Lifecycle, Software IP Protection | - | - | Internal | 1.8 | 3.6 | 0.11 | 25 | -40 | 105 | -20 | 10 | - | -96 | 0.11 | 4.65 | 1 | 2.4GHz, 802.15.4, BLE 6.2, Thread/OpenThread, Zigbee 3.0 | - | - | 10 | 2026-02-24T00:00:00.000+01:00 | https://www.st.com/resource/en/datasheet/stm32wba25ce.pdf
STM32WBA25HE | 2.4 GHz Wireless Arm Cortex-M33 MCU, 64 MHz, 512 KB flash, Bluetooth BLE 6.2, Zigbee, Thread, 802.15.4, Q-SPI, USB OTG, TZ | Active | WLCSP 37 2.6x2.4x0.5 P 0.35 mm | Arm Cortex-M33 | 64 | Single-precision FPU | - | - | - | 512 | No | - | 96 | - | - | - | 2 | 1 | IR timer, IWDG, RTC, SysTick | 1 | 10 | - | - | - | - | - | - | 25 | - | - | - | - | 2 | - | 1 | 2 | 1 | - | - | SAI | Quad SPI | Yes | AES, ECC, RSA, S-AES, SHA-1, SHA-2, TRNG | - | Abnormal Situation Handling, Application Lifecycle, Audit/Log, Crypto Engine, Identification / Authentication / Attestation, Isolation TrustZone, Secure Boot, Secure Install/Update, Secure Manufacturing, Secure Storage, Silicon Device Lifecycle, Software IP Protection | - | - | Internal | 1.8 | 3.6 | 0.11 | 25 | -40 | 105 | -20 | 10 | - | -96 | 0.11 | 4.65 | 1 | 2.4GHz, 802.15.4, BLE 6.2, Thread/OpenThread, Zigbee 3.0 | - | - | 10 | 2026-02-24T00:00:00.000+01:00 | https://www.st.com/resource/en/datasheet/stm32wba25ce.pdf
STM32WBA23CE | 2.4 GHz Wireless Arm Cortex-M33 MCU, 64 MHz, 512 KB flash, Bluetooth BLE 6.2, Zigbee, Thread, 802.15.4, TZ | Active | UFQFPN 48 7x7x0.55 mm | Arm Cortex-M33 | 64 | Single-precision FPU | - | - | - | 512 | No | - | 96 | - | - | - | 2 | 1 | IR timer, IWDG, RTC, SysTick | 1 | 10 | - | - | - | - | - | - | 25 | - | - | - | - | 2 | - | 1 | 2 | 1 | - | - | SAI | SPI | Yes | AES, ECC, RSA, S-AES, SHA-1, SHA-2, TRNG | - | Abnormal Situation Handling, Application Lifecycle, Audit/Log, Crypto Engine, Identification / Authentication / Attestation, Isolation TrustZone, Secure Boot, Secure Install/Update, Secure Manufacturing, Secure Storage, Silicon Device Lifecycle, Software IP Protection | - | - | Internal | 1.8 | 3.6 | 0.11 | 25 | -40 | 105 | -20 | 10 | - | -96 | 0.11 | 4.65 | 1 | 2.4GHz, 802.15.4, BLE 6.2, Thread/OpenThread, Zigbee 3.0 | - | - | 10 | 2026-02-24T00:00:00.000+01:00 | https://www.st.com/resource/en/datasheet/stm32wba25ce.pdf
STM32WB1MMC | Ultra-low-power dual core Arm Cortex-M4 MCU 64 MHz, Cortex-M0+ 32MHz with 320 Kbytes of Flash memory, Bluetooth LE 5.4 | Active | SIP LGA 77 6.5x10x1.372 mm | Arm Cortex-M4 | 64 | Single-precision FPU | Arm Cortex-M0+ | 32 | - | 320 | No | - | 48 | - | - | - | 3 | 1 | Dual Watchdog, IR timer, RTC, SysTick | 1 | 13 | - | - | - | - | - | 1 | 27 | - | - | - | - | 1 | - | 1 | - | 1 | 1 | - | - | - | Yes | AES, ECC, RSA, TRNG | - | Abnormal Situation Handling, Application Lifecycle, Crypto Engine, Isolation Dual Core, Secure Boot, Secure Install/Update, Secure Storage, Silicon Device Lifecycle, Software IP Protection | - | - | Internal | 1.71 | 3.6 | 0.012 | 33 | -40 | 85 | - | - | - | - | - | - | - | 2.4GHz, BLE 5.2 | - | - | 10 | 2026-01-01T00:00:00.000+01:00 | https://www.st.com/resource/en/datasheet/stm32wb1mmc.pdf
STM32WB5MMG | Ultra-low-power Module - Dual core Arm Cortex-M4 MCU 64 MHz, Cortex-M0+ 32 MHz with 1 Mbyte of Flash memory, Bluetooth LE 5.4, 802.15.4, Zigbee, Thread, Matter, USB, LCD, AES-256 | Active | SIP LGA 86 7.3x11x1.342 mm | Arm Cortex-M4 | 64 | Single-precision FPU | Arm Cortex-M0+ | 32 | - | 1024 | No | - | 256 | - | - | - | 5 | 1 | Dual Watchdog, LP timer, SysTick | 1 | 19 | - | - | - | - | - | 2 | 68 | Segment LCD | - | - | - | 2 | - | 2 | - | 1 | 1 | - | SAI | Quad SPI | Yes | AES, ECC, RSA, TRNG | USB FS | Abnormal Situation Handling, Application Lifecycle, Crypto Engine, Isolation Dual Core, Secure Boot, Secure Install/Update, Secure Storage, Silicon Device Lifecycle, Software IP Protection | - | - | Internal | 1.71 | 3.6 | 0.04 | 90 | -40 | 85 | -20 | 6 | 4.5 | -100 | 0.25 | 5.2 | 1 | 2.4GHz, 802.15.4, BLE 5.2, Thread/OpenThread, Zigbee 3.0 | - | - | 10 | 2026-01-01T00:00:00.000+01:00 | https://www.st.com/resource/en/datasheet/stm32wb5mmg.pdf
STM32WB10CC | Ultra-low-power dual core Arm Cortex-M4 MCU 64 MHz, Cortex-M0+ 32 MHz with 320 Kbytes of Flash memory, Bluetooth LE 5.4 | Active | UFQFPN 48 7x7x0.55 mm | Arm Cortex-M4 | 64 | Single-precision FPU | Arm Cortex-M0+ | 32 | - | 320 | No | - | 48 | - | - | - | 2 | 1 | Dual Watchdog, LP timer, RTC, SysTick | 1 | 13 | - | - | - | - | - | - | 30 | - | - | - | - | 1 | - | 1 | - | 1 | 1 | - | - | - | Yes | AES, ECC, RSA, TRNG | - | Abnormal Situation Handling, Application Lifecycle, Crypto Engine, Isolation Dual Core, Secure Boot, Secure Install/Update, Secure Storage, Silicon Device Lifecycle, Software IP Protection | - | - | Bypass | 2 | 3.6 | 0.6 | 90 | -10 | 85 | -20 | 4 | 7.7 | -96 | - | 8.7 | 1 | 2.4GHz, BLE 5.2 | - | - | 10 | 2026-01-01T00:00:00.000+01:00 | https://www.st.com/resource/en/datasheet/stm32wb10cc.pdf
STM32WB50CG | Ultra-low-power dual core Arm Cortex-M4 MCU 64 MHz, Cortex-M0+ 32 MHz with 1 Mbyte of Flash memory, Bluetooth LE 5.4, 802.15.4, Zigbee, Thread, Matter, AES 256 | Active | UFQFPN 48 7x7x0.55 mm | Arm Cortex-M4 | 64 | Single-precision FPU | Arm Cortex-M0+ | 32 | - | 1024 | No | - | 128 | - | - | - | 5 | 1 | Dual Watchdog, LP timer, RTC, SysTick | 1 | 13 | - | - | - | - | - | - | 30 | - | - | - | - | 1 | - | 1 | - | 1 | - | - | - | - | Yes | AES, ECC, RSA, TRNG | - | Abnormal Situation Handling, Application Lifecycle, Crypto Engine, Isolation Dual Core, Secure Boot, Secure Install/Update, Secure Storage, Silicon Device Lifecycle, Software IP Protection | - | - | Bypass | 2 | 3.6 | 0.04 | 90 | -10 | 85 | -20 | 4 | 7.9 | -100 | 0.7 | 8.8 | 1 | 2.4GHz, 802.15.4, BLE 5.2, Thread/OpenThread, Zigbee 3.0 | - | - | 10 | 2026-01-01T00:00:00.000+01:00 | https://www.st.com/resource/en/datasheet/stm32wb50cg.pdf
STM32WB30CE | Ultra-low-power dual core Arm Cortex-M4 MCU 64 MHz, Cortex-M0+ 32 MHz with 512 Kbytes of Flash memory, Bluetooth LE 5.4, 802.15.4, Zigbee, Thread, Matter, AES-256 | Active | UFQFPN 48 7x7x0.55 mm | Arm Cortex-M4 | 64 | Single-precision FPU | Arm Cortex-M0+ | 32 | - | 512 | No | - | 96 | - | - | - | 3 | 1 | Dual Watchdog, LP timer, RTC, SysTick | 1 | 13 | - | - | - | - | - | - | 30 | - | - | - | - | 1 | - | 1 | - | 1 | - | - | - | - | Yes | AES, ECC, RSA, TRNG | - | Abnormal Situation Handling, Application Lifecycle, Crypto Engine, Isolation Dual Core, Secure Boot, Secure Install/Update, Secure Storage, Silicon Device Lifecycle, Software IP Protection | - | - | Bypass | 2 | 3.6 | 0.6 | 90 | -10 | 85 | -20 | 4 | 7.9 | -100 | 0.7 | 8.8 | 1 | 2.4GHz, BLE 5.2, Thread/OpenThread, Zigbee 3.0 | - | - | 10 | 2026-01-01T00:00:00.000+01:00 | https://www.st.com/resource/en/datasheet/stm32wb50cg.pdf
STM32WB15CC | Ultra-low-power dual core Arm Cortex-M4 MCU 64 MHz, Cortex-M0+ 32 MHz with 320 Kbytes of Flash memory, Bluetooth LE 5.3, AES-256 | Active | UFQFPN 48 7x7x0.55 mm, WLCSP 49 3.3x3.4x0.6 P 0.4 mm | Arm Cortex-M4 | 64 | Single-precision FPU | Arm Cortex-M0+ | 32 | - | 320 | No | - | 48 | - | - | - | 3 | 1 | Dual Watchdog, LP timer, RTC, SysTick | 1 | 13 | - | - | - | - | - | 1 | 25, 30, 37 | - | - | - | - | 1 | - | 1 | - | 1 | 1 | - | - | - | Yes | AES, ECC, RSA, TRNG | - | Abnormal Situation Handling, Application Lifecycle, Crypto Engine, Isolation Dual Core, Secure Boot, Secure Install/Update, Secure Storage, Silicon Device Lifecycle, Software IP Protection | - | - | Internal | 1.71 | 3.6 | 0.6 | 90 | -40 | 105 | -20 | 6 | 4.5 | -96 | 0.6 | 5.2 | 1 | 2.4GHz, BLE 5.2 | - | - | 10 | 2026-01-01T00:00:00.000+01:00 | https://www.st.com/resource/en/datasheet/stm32wb15cc.pdf
STM32WB55RC | Ultra-low-power dual core Arm Cortex-M4 MCU 64 MHz, Cortex-M0+ 32 MHz with 256 Kbytes of Flash memory, Bluetooth LE 5.4, 802.15.4, Zigbee, Thread, Matter, USB, LCD, AES-256 | Active | VFQFPN 68 8x8x1.0 mm | Arm Cortex-M4 | 64 | Single-precision FPU | Arm Cortex-M0+ | 32 | - | 256 | No | - | 128 | - | - | - | 5 | 1 | Dual Watchdog, LP timer, RTC, SysTick | 1 | 19 | - | - | - | - | - | 2 | 49 | Segment LCD | - | - | - | 2 | - | 2 | - | 1 | 1 | - | SAI | Quad SPI | Yes | AES, ECC, RSA, TRNG | USB FS | Abnormal Situation Handling, Application Lifecycle, Crypto Engine, Isolation Dual Core, Secure Boot, Secure Install/Update, Secure Storage, Silicon Device Lifecycle, Software IP Protection | - | - | Internal | 1.71 | 3.6 | 0.04 | 90 | -40 | 105 | -20 | 6 | 4.5 | -100 | 0.6 | 5.2 | 1 | 2.4GHz, 802.15.4, BLE 5.2, Thread/OpenThread, Zigbee 3.0 | - | - | 10 | 2026-01-01T00:00:00.000+01:00 | https://www.st.com/resource/en/datasheet/stm32wb55cc.pdf
STM32WB55VG | Ultra-low-power dual core Arm Cortex-M4 MCU 64 MHz, Cortex-M0+ 32 MHz with 1 Mbyte of Flash memory, Bluetooth LE 5.3, 802.15.4, Zigbee, Thread, Matter, USB, LCD, AES-256 | Active | UFBGA 129 7x7x0.6 P 0.5 mm, WLCSP 100 4.4x4.4x0.6 P 0.4 mm | Arm Cortex-M4 | 64 | Single-precision FPU | Arm Cortex-M0+ | 32 | - | 1024 | No | - | 256 | - | - | - | 5 | 1 | Dual Watchdog, RTC, SysTick | 1 | 19 | - | - | - | - | - | 2 | 72 | Segment LCD | - | - | - | 2 | - | 2 | - | 1 | 1 | - | SAI | Quad SPI | Yes | AES, ECC, RSA, TRNG | USB FS | Abnormal Situation Handling, Application Lifecycle, Crypto Engine, Isolation Dual Core, Secure Boot, Secure Install/Update, Secure Storage, Silicon Device Lifecycle, Software IP Protection | - | - | Internal | 1.71 | 3.6 | 0.04 | 90 | -40 | 105 | -20 | 6 | 4.5 | -100 | 0.6 | 5.2 | 1 | 2.4GHz, 802.15.4, BLE 5.2, Thread/OpenThread, Zigbee 3.0 | - | - | 10 | 2026-01-01T00:00:00.000+01:00 | https://www.st.com/resource/en/datasheet/stm32wb55cc.pdf
STM32WB55VY | Ultra-low-power dual core Arm Cortex-M4 MCU 64 MHz, Cortex-M0+ 32 MHz with 640 Kbytes of Flash memory, Bluetooth LE 5.3, 802.15.4, Zigbee, Thread, Matter, USB, LCD, AES-256 | Active | WLCSP 100 4.4x4.4x0.6 P 0.4 mm | Arm Cortex-M4 | 64 | Single-precision FPU | Arm Cortex-M0+ | 32 | - | 640 | No | - | 256 | - | - | - | 5 | 1 | Dual Watchdog, RTC, SysTick | 1 | 19 | - | - | - | - | - | 2 | 72 | Segment LCD | - | - | - | 2 | - | 2 | - | 1 | 1 | - | SAI | Quad SPI | Yes | AES, ECC, RSA, TRNG | USB FS | Abnormal Situation Handling, Application Lifecycle, Crypto Engine, Isolation Dual Core, Secure Boot, Secure Install/Update, Secure Storage, Silicon Device Lifecycle, Software IP Protection | - | - | Internal | 1.71 | 3.6 | 0.04 | 90 | -40 | 105 | -20 | 6 | 4.5 | -100 | 0.6 | 5.2 | 1 | 2.4GHz, 802.15.4, BLE 5.2, Thread/OpenThread, Zigbee 3.0 | - | - | 10 | 2026-01-01T00:00:00.000+01:00 | https://www.st.com/resource/en/datasheet/stm32wb55cc.pdf
STM32WB55VE | Ultra-low-power dual core Arm Cortex-M4 MCU 64 MHz, Cortex-M0+ 32 MHz with 512 Kbytes of Flash memory, Bluetooth LE 5.3, 802.15.4, Zigbee, Thread, Matter, USB, LCD, AES-256 | Active | UFBGA 129 7x7x0.6 P 0.5 mm, WLCSP 100 4.4x4.4x0.6 P 0.4 mm | Arm Cortex-M4 | 64 | Single-precision FPU | Arm Cortex-M0+ | 32 | - | 512 | No | - | 256 | - | - | - | 5 | 1 | Dual Watchdog, RTC, SysTick | 1 | 19 | - | - | - | - | - | 2 | 72 | Segment LCD | - | - | - | 2 | - | 2 | - | 1 | 1 | - | SAI | Quad SPI | Yes | AES, ECC, RSA, TRNG | USB FS | Abnormal Situation Handling, Application Lifecycle, Crypto Engine, Isolation Dual Core, Secure Boot, Secure Install/Update, Secure Storage, Silicon Device Lifecycle, Software IP Protection | - | - | Internal | 1.71 | 3.6 | 0.04 | 90 | -40 | 105 | -20 | 6 | 4.5 | -100 | 0.6 | 5.2 | 1 | 2.4GHz, 802.15.4, BLE 5.2, Thread/OpenThread, Zigbee 3.0 | - | - | 10 | 2026-01-01T00:00:00.000+01:00 | https://www.st.com/resource/en/datasheet/stm32wb55cc.pdf
STM32WB55CC | Ultra-low-power dual core Arm Cortex-M4 MCU 64 MHz, Cortex-M0+ 32 MHz with 256 Kbytes of Flash memory, Bluetooth LE 5.4, 802.15.4, Zigbee, Thread, USB, LCD, AES-256 | Active | UFQFPN 48 7x7x0.55 mm | Arm Cortex-M4 | 64 | Single-precision FPU | Arm Cortex-M0+ | 32 | - | 256 | No | - | 128 | - | - | - | 5 | 1 | Dual Watchdog, LP timer, RTC, SysTick | 1 | 13 | - | - | - | - | - | 2 | 30 | Segment LCD | - | - | - | 2 | - | 1 | - | 1 | 1 | - | SAI | Quad SPI | Yes | AES, ECC, RSA, TRNG | USB FS | Abnormal Situation Handling, Application Lifecycle, Crypto Engine, Isolation Dual Core, Secure Boot, Secure Install/Update, Secure Storage, Silicon Device Lifecycle, Software IP Protection | - | - | Internal | 1.71 | 3.6 | 0.04 | 90 | -40 | 105 | -20 | 6 | 4.5 | -100 | 0.6 | 5.2 | 1 | 2.4GHz, 802.15.4, BLE 5.2, Thread/OpenThread, Zigbee 3.0 | - | - | 10 | 2026-01-01T00:00:00.000+01:00 | https://www.st.com/resource/en/datasheet/stm32wb55cc.pdf
STM32WB55RE | Ultra-low-power dual core Arm Cortex-M4 MCU 64 MHz, Cortex-M0+ 32 MHz with 256 Kbytes of Flash memory, Bluetooth LE 5.4, 802.15.4, Zigbee, Thread, Matter, USB, LCD, AES-256 | Active | VFQFPN 68 8x8x1.0 mm | Arm Cortex-M4 | 64 | Single-precision FPU | Arm Cortex-M0+ | 32 | - | 512 | No | - | 256 | - | - | - | 5 | 1 | Dual Watchdog, LP timer, RTC, SysTick | 1 | 19 | - | - | - | - | - | 2 | 49 | Segment LCD | - | - | - | 2 | - | 2 | - | 1 | 1 | - | SAI | Quad SPI | Yes | AES, ECC, RSA, TRNG | USB FS | Abnormal Situation Handling, Application Lifecycle, Crypto Engine, Isolation Dual Core, Secure Boot, Secure Install/Update, Secure Storage, Silicon Device Lifecycle, Software IP Protection | - | - | Internal | 1.71 | 3.6 | 0.04 | 90 | -40 | 105 | -20 | 6 | 4.5 | -100 | 0.6 | 5.2 | 1 | 2.4GHz, 802.15.4, BLE 5.2, Thread/OpenThread | - | - | 10 | 2026-01-01T00:00:00.000+01:00 | https://www.st.com/resource/en/datasheet/stm32wb55cc.pdf
STM32WB55VC | Ultra-low-power dual core Arm Cortex-M4 MCU 64 MHz, Cortex-M0+ 32 MHz with 256 Kbytes of Flash memory, Bluetooth LE 5.3, 802.15.4, Zigbee, Thread, Matter, USB, LCD, AES-256 | Active | UFBGA 129 7x7x0.6 P 0.5 mm, WLCSP 100 4.4x4.4x0.6 P 0.4 mm | Arm Cortex-M4 | 64 | Single-precision FPU | Arm Cortex-M0+ | 32 | - | 256 | No | - | 128 | - | - | - | 5 | 1 | Dual Watchdog, RTC, SysTick | 1 | 19 | - | - | - | - | - | 2 | 72 | Segment LCD | - | - | - | 2 | - | 2 | - | 1 | 1 | - | SAI | Quad SPI | Yes | AES, ECC, RSA, TRNG | USB FS | Abnormal Situation Handling, Application Lifecycle, Crypto Engine, Isolation Dual Core, Secure Boot, Secure Install/Update, Secure Storage, Silicon Device Lifecycle, Software IP Protection | - | - | Internal | 1.71 | 3.6 | 0.04 | 90 | -40 | 105 | -20 | 6 | 4.5 | -100 | 0.6 | 5.2 | 1 | 2.4GHz, 802.15.4, BLE 5.2, Thread/OpenThread, Zigbee 3.0 | - | - | 10 | 2026-01-01T00:00:00.000+01:00 | https://www.st.com/resource/en/datasheet/stm32wb55cc.pdf
STM32WB55CG | Ultra-low-power dual core Arm Cortex-M4 MCU 64 MHz, Cortex-M0+ 32 MHz with 1 Mbyte of Flash memory, Bluetooth LE 5.4, 802.15.4, Zigbee, Thread, Matter, USB, LCD, AES-256 | Active | UFQFPN 48 7x7x0.55 mm | Arm Cortex-M4 | 64 | Single-precision FPU | Arm Cortex-M0+ | 32 | - | 1024 | No | - | 256 | - | - | - | 5 | 1 | Dual Watchdog, LP timer, RTC, SysTick | 1 | 13 | - | - | - | - | - | 2 | 30 | Segment LCD | - | - | - | 2 | - | 1 | - | 1 | 1 | - | SAI | Quad SPI | Yes | AES, ECC, RSA, TRNG | USB FS | Abnormal Situation Handling, Application Lifecycle, Crypto Engine, Isolation Dual Core, Secure Boot, Secure Install/Update, Secure Storage, Silicon Device Lifecycle, Software IP Protection | - | - | Internal | 1.71 | 3.6 | 0.04 | 90 | -40 | 105 | -20 | 6 | 4.5 | -100 | 0.6 | 5.2 | 1 | 2.4GHz, 802.15.4, BLE 5.2, Thread/OpenThread, Zigbee 3.0 | - | - | 10 | 2026-01-01T00:00:00.000+01:00 | https://www.st.com/resource/en/datasheet/stm32wb55cc.pdf
STM32WB55RG | Ultra-low-power dual core Arm Cortex-M4 MCU 64 MHz, Cortex-M0+ 32 MHz with 1 Mbyte of Flash memory, Bluetooth LE 5.4, 802.15.4, Zigbee, Thread, Matter, USB, LCD, AES-256 | Active | VFQFPN 68 8x8x1.0 mm | Arm Cortex-M4 | 64 | Single-precision FPU | Arm Cortex-M0+ | 32 | - | 1024 | No | - | 256 | - | - | - | 5 | 1 | Dual Watchdog, LP timer, RTC, SysTick | 1 | 19 | - | - | - | - | - | 2 | 49 | Segment LCD | - | - | - | 2 | - | 2 | - | 1 | 1 | - | SAI | Quad SPI | Yes | AES, ECC, RSA, TRNG | USB FS | Abnormal Situation Handling, Application Lifecycle, Crypto Engine, Isolation Dual Core, Secure Boot, Secure Install/Update, Secure Storage, Silicon Device Lifecycle, Software IP Protection | - | - | Internal | 1.71 | 3.6 | 0.04 | 90 | -40 | 105 | -20 | 6 | 4.5 | -100 | 0.6 | 5.2 | 1 | 2.4GHz, 802.15.4, BLE 5.2, Thread/OpenThread | - | - | 10 | 2026-01-01T00:00:00.000+01:00 | https://www.st.com/resource/en/datasheet/stm32wb55cc.pdf
STM32WB35CE | Ultra-low-power dual core Arm Cortex-M4 MCU 64 MHz, Cortex-M0+ 32 MHz with 512 Kbytes of Flash memory, Bluetooth LE 5.4, 802.15.4, Zigbee, Thread, Matter, USB, AES-256 | Active | UFQFPN 48 7x7x0.55 mm | Arm Cortex-M4 | 64 | Single-precision FPU | Arm Cortex-M0+ | 32 | - | 512 | No | - | 96 | - | - | - | 5 | 1 | Dual Watchdog, LP timer, RTC, SysTick | 1 | 13 | - | - | - | - | - | 2 | 30 | - | - | - | - | 2 | - | 2 | - | 1 | 1 | - | - | Quad SPI | Yes | AES, ECC, RSA, TRNG | USB FS | Abnormal Situation Handling, Application Lifecycle, Crypto Engine, Isolation Dual Core, Secure Boot, Secure Install/Update, Secure Storage, Silicon Device Lifecycle, Software IP Protection | - | - | Internal | 1.71 | 3.6 | 0.6 | 82 | -40 | 85 | -20 | 6 | 4.5 | -100 | 0.6 | 5.2 | 1 | 2.4GHz, 802.15.4, BLE 5.2, Thread/OpenThread, Zigbee 3.0 | - | - | 10 | 2026-01-01T00:00:00.000+01:00 | https://www.st.com/resource/en/datasheet/stm32wb55cc.pdf
STM32WB35CC | Ultra-low-power dual core Arm Cortex-M4 MCU 64 MHz, Cortex-M0+ 32 MHz with 256 Kbytes of Flash memory, Bluetooth LE 5.4, 802.15.4, Zigbee, Thread, Matter, USB, AES-256 | Active | UFQFPN 48 7x7x0.55 mm | Arm Cortex-M4 | 64 | Single-precision FPU | Arm Cortex-M0+ | 32 | - | 256 | No | - | 96 | - | - | - | 5 | 1 | Dual Watchdog, LP timer, RTC, SysTick | 1 | 13 | - | - | - | - | - | 2 | 30 | - | - | - | - | 2 | - | 2 | - | 1 | 1 | - | - | Quad SPI | Yes | AES, ECC, RSA, TRNG | USB FS | Abnormal Situation Handling, Application Lifecycle, Crypto Engine, Isolation Dual Core, Secure Boot, Secure Install/Update, Secure Storage, Silicon Device Lifecycle, Software IP Protection | - | - | Internal | 1.71 | 3.6 | 0.6 | 82 | -40 | 105 | -20 | 6 | 4.5 | -100 | 0.6 | 5.2 | 1 | 2.4GHz, 802.15.4, BLE 5.2, Thread/OpenThread, Zigbee 3.0 | - | - | 10 | 2026-01-01T00:00:00.000+01:00 | https://www.st.com/resource/en/datasheet/stm32wb55cc.pdf
STM32WB55CE | Ultra-low-power dual core Arm Cortex-M4 MCU 64 MHz, Cortex-M0+ 32 MHz with 512 Kbytes of Flash memory, Bluetooth LE 5.4, 802.15.4, USB, LCD, AES-256 | Active | UFQFPN 48 7x7x0.55 mm | Arm Cortex-M4 | 64 | Single-precision FPU | Arm Cortex-M0+ | 32 | - | 512 | No | - | 256 | - | - | - | 5 | 1 | Dual Watchdog, LP timer, RTC, SysTick | 1 | 13 | - | - | - | - | - | 2 | 30 | Segment LCD | - | - | - | 2 | - | 1 | - | 1 | 1 | - | SAI | Quad SPI | Yes | AES, ECC, RSA, TRNG | USB FS | Abnormal Situation Handling, Application Lifecycle, Crypto Engine, Isolation Dual Core, Secure Boot, Secure Install/Update, Secure Storage, Silicon Device Lifecycle, Software IP Protection | - | - | Internal | 1.71 | 3.6 | 0.04 | 90 | -40 | 105 | -20 | 6 | 4.5 | -100 | 0.6 | 5.2 | 1 | 2.4GHz, 802.15.4, BLE 5.2, Thread/OpenThread, Zigbee 3.0 | - | - | 10 | 2026-01-01T00:00:00.000+01:00 | https://www.st.com/resource/en/datasheet/stm32wb55cc.pdf
STM32WB06CC | Ultra-low-power, Arm Cortex-M0+ MCU 64 MHz with 256 Kbytes of Flash memory, 32 Kbytes of RAM, Bluetooth LE 5.4 | Active | VFQFPN 48 6x6x0.9 mm, WLCSP MSL1 | Arm Cortex-M0+ | 64 | - | - | - | - | 256 | No | - | 32 | - | - | - | 3 | - | IWDG, RTC, SysTick | 1 | 8 | - | - | - | - | - | - | 30, 32 | - | - | - | - | - | - | - | 2 | - | - | - | - | - | No | ECC, RSA, TRNG | - | Secure Boot, Silicon Device Lifecycle | - | - | Internal | 1.7 | 3.6 | 0.019 | 18 | -40 | 105 | -20 | 8 | 3.4 | -104 | 0.64 | 4.3 | 1 | 2.4GHz, BLE 5.4 | - | - | 10 | 2026-01-01T00:00:00.000+01:00 | https://www.st.com/resource/en/datasheet/stm32wb06cc.pdf
STM32WB09KE | Ultra-low-power, Arm Cortex-M0+ MCU 64 MHz with 512 Kbytes of Flash memory, 64 Kbytes of RAM, Bluetooth LE 5.4 | Active | VFQFPN 32 5x5x1.0 mm | Arm Cortex-M0+ | 64 | - | - | - | - | 512 | No | - | 64 | - | - | - | 3 | - | IWDG, RTC, SysTick | 1 | 8 | - | - | - | - | - | - | 20 | - | - | - | - | 1 | - | - | 1 | - | - | - | - | - | Yes | ECC, RSA, TRNG | - | Secure Boot, Silicon Device Lifecycle | - | - | Internal | 1.7 | 3.6 | 0.019 | 14 | -40 | 105 | -20 | 8 | 3.4 | -104 | 0.64 | 4.3 | 1 | 2.4GHz, BLE 5.3, BLE 5.4 | - | - | 10 | 2026-01-01T00:00:00.000+01:00 | https://www.st.com/resource/en/datasheet/stm32wb09ke.pdf
STM32WB05KZ | Ultra-low-power, Arm Cortex-M0+ MCU 64 MHz with 192 Kbytes of Flash memory, 24 Kbytes of RAM, Bluetooth LE 5.4 | Active | VFQFPN 32 5x5x1.0 mm | Arm Cortex-M0+ | 64 | - | - | - | - | 192 | No | - | 24 | - | - | - | 3 | - | IWDG, RTC, SysTick | 1 | 8 | - | - | - | - | - | - | 20 | - | - | - | - | - | - | - | 1 | - | - | - | - | - | No | ECC, RSA, TRNG | - | Secure Boot, Silicon Device Lifecycle | - | - | Internal | 1.7 | 3.6 | 0.019 | 14 | -40 | 105 | -20 | 8 | 3.4 | -104 | 0.64 | 4.3 | 1 | 2.4GHz, BLE 5.4 | - | - | 10 | 2026-01-01T00:00:00.000+01:00 | https://www.st.com/resource/en/datasheet/stm32wb05kz.pdf
STM32WB06KC | Ultra-low-power, Arm Cortex-M0+ MCU 64 MHz with 256 Kbytes of Flash memory, 32 Kbytes of RAM, Bluetooth LE 5.4 | Active | VFQFPN 32 5x5x1.0 mm | Arm Cortex-M0+ | 64 | - | - | - | - | 256 | No | - | 32 | - | - | - | 3 | - | IWDG, RTC, SysTick | 1 | 8 | - | - | - | - | - | - | 20 | - | - | - | - | - | - | - | 2 | - | - | - | - | - | No | ECC, RSA, TRNG | - | Secure Boot, Silicon Device Lifecycle | - | - | Internal | 1.7 | 3.6 | 0.019 | 18 | -40 | 105 | -20 | 8 | 3.4 | -104 | 0.64 | 4.3 | 1 | 2.4GHz, BLE 5.4 | - | - | 10 | 2026-01-01T00:00:00.000+01:00 | https://www.st.com/resource/en/datasheet/stm32wb06cc.pdf
STM32WB07CC | Ultra-low-power, Arm Cortex-M0+ MCU 64 MHz with 256 Kbytes of Flash memory, 64 Kbytes of RAM, Bluetooth LE 5.4 | Active | VFQFPN 48 6x6x0.9 mm, WLCSP MSL1 | Arm Cortex-M0+ | 64 | - | - | - | - | 256 | No | - | 64 | - | - | - | 3 | - | IWDG, RTC, SysTick | 1 | 8 | - | - | - | - | - | - | 30, 32 | - | - | - | - | - | - | - | 2 | - | - | - | - | - | No | ECC, RSA, TRNG | - | Secure Boot, Silicon Device Lifecycle | - | - | Internal | 1.7 | 3.6 | 0.019 | 18 | -40 | 105 | -20 | 8 | 3.4 | -104 | 0.64 | 4.3 | 1 | 2.4GHz, BLE 5.4 | - | - | 10 | 2026-01-01T00:00:00.000+01:00 | https://www.st.com/resource/en/datasheet/stm32wb06cc.pdf
STM32WB05TZ | Ultra-low-power, Arm Cortex-M0+ MCU 64 MHz with 192 Kbytes of Flash memory, 24 Kbytes of RAM, Bluetooth LE 5.4 | Active | WLCSP MSL1 | Arm Cortex-M0+ | 64 | - | - | - | - | 192 | No | - | 24 | - | - | - | 3 | - | IWDG, RTC, SysTick | 1 | 8 | - | - | - | - | - | - | 20 | - | - | - | - | - | - | - | 1 | - | - | - | - | - | No | ECC, RSA, TRNG | - | Secure Boot, Silicon Device Lifecycle | - | - | Internal | 1.7 | 3.6 | 0.019 | 14 | -40 | 105 | -20 | 8 | 3.4 | -104 | 0.64 | 4.3 | 1 | 2.4GHz, BLE 5.4 | - | - | 10 | 2026-01-01T00:00:00.000+01:00 | https://www.st.com/resource/en/datasheet/stm32wb05kz.pdf
STM32WB07KC | Ultra-low-power, Arm Cortex-M0+ MCU 64 MHz with 256 Kbytes of Flash memory, 64 Kbytes of RAM, Bluetooth LE 5.4 | Active | VFQFPN 32 5x5x1.0 mm | Arm Cortex-M0+ | 64 | - | - | - | - | 256 | No | - | 64 | - | - | - | 3 | - | IWDG, RTC, SysTick | 1 | 8 | - | - | - | - | - | - | 20 | - | - | - | - | - | - | - | 2 | - | - | - | - | - | No | ECC, RSA, TRNG | - | Secure Boot, Silicon Device Lifecycle | - | - | Internal | 1.7 | 3.6 | 0.019 | 18 | -40 | 105 | -20 | 8 | 3.4 | -104 | 0.64 | 4.3 | 1 | 2.4GHz, BLE 5.4 | - | - | 10 | 2026-01-01T00:00:00.000+01:00 | https://www.st.com/resource/en/datasheet/stm32wb06cc.pdf
STM32WB05KN | Ultra-low-power, 2.4 GHz network processor, Bluetooth LE 5.4 certified | Active | VFQFPN 32 5x5x1.0 mm | Arm Cortex-M0+ | - | - | - | - | - | - | No | - | - | - | - | - | - | - | - | - | - | - | - | - | - | - | - | - | - | - | - | - | - | - | - | - | - | - | - | - | - | No | - | - | Secure Boot, Silicon Device Lifecycle | - | - | Internal | 1.7 | 3.6 | 0.019 | 14 | -40 | 105 | -20 | 8 | 3.4 | -104 | 0.64 | 4.3 | 1 | 2.4GHz, BLE 5.4 | - | - | 10 | 2026-01-01T00:00:00.000+01:00 | https://www.st.com/resource/en/datasheet/stm32wb05kn.pdf
STM32WB09TE | Ultra-low-power, Arm Cortex-M0+ MCU 64 MHz with 512 Kbytes of Flash memory, 64 Kbytes of RAM, Bluetooth LE 5.4 | Active | WLCSP 36 2.83x2.99x0.4 P 0.4 mm | Arm Cortex-M0+ | 64 | - | - | - | - | 512 | No | - | 64 | - | - | - | 3 | - | IWDG, RTC, SysTick | 1 | 8 | - | - | - | - | - | - | 20 | - | - | - | - | - | - | - | 1 | - | - | - | - | - | Yes | ECC, RSA, TRNG | - | Secure Boot, Silicon Device Lifecycle | - | - | Internal | 1.7 | 3.6 | 0.019 | 14 | -40 | 105 | -20 | 8 | 3.4 | -104 | 0.64 | 4.3 | 1 | 2.4GHz, BLE 5.4 | - | - | 10 | 2026-01-01T00:00:00.000+01:00 | https://www.st.com/resource/en/datasheet/stm32wb09ke.pdf
STM32WB05TN | Ultra-low-power, 2.4 GHz network processor, Bluetooth LE 5.4 certified | Active | WLCSP MSL1 | Arm Cortex-M0+ | - | - | - | - | - | - | No | - | - | - | - | - | - | - | - | - | - | - | - | - | - | - | - | - | - | - | - | - | - | - | - | - | - | - | - | - | - | No | - | - | Secure Boot, Silicon Device Lifecycle | - | - | Internal | 1.7 | 3.6 | 0.019 | 14 | -40 | 105 | -20 | 8 | 3.4 | -104 | 0.64 | 4.3 | 1 | 2.4GHz, BLE 5.4 | - | - | 10 | 2026-01-01T00:00:00.000+01:00 | https://www.st.com/resource/en/datasheet/stm32wb05kn.pdf

## Provenance
Provenance for STM32 wireless MCUs — one token per cell
Microcontrollers & microprocessors / STM32 32-bit Arm Cortex MCUs/STM32 wireless MCUs
Part Number | General Description | Marketing Status | Package | Core | Operating Frequency (MHz) | FPU | Co-Processor type | Co-Processor frequency (MHz) max | L1 Cache (kB) typ | Flash Size (kB) (Prog) | Dual-bank Flash | Data E2PROM (B) nom | RAM Size (kB) | CCM RAM (I/D) (kByte) typ | ITCM/DTCM RAM (kB) | Advanced Motor Control Timers | Timers (16-bit) typ | Timers (32-bit) typ | Other timer functions | A/D Converters 12-bit |  | A/D Converters 14-bit |  | A/D Converters 16-bit |  | D/A Converters (12-bit) typ | Comparator | I/Os (High Current) | Display controller | Graphic accelerator | CAN (FD) | CAN (2.0) | I2C typ | I3C typ | SPI typ | I2S typ | USART typ | UART typ | Integrated op-amps | Additional Interfaces | External Memory Interfaces | TRNG typ | Cryptography | USB Type | Security Functions | Ethernet | Ethernet ports typ | SMPS | Supply Voltage (V) min | Supply Voltage (V) max | Supply Current (µA) (@ Lowest Power) typ | Supply Current (µA) (Run Mode (per MHz)) typ | Operating Temperature (°C) min | Operating Temperature (°C) max | Output Power (dBm) min | Output Power (dBm) max | RX current (mA) typ | RX sensitivity (dBm) typ | Standby Current (µA) typ | TX current (mA) (@ 0dBm) max | Output Power (dBm) (Step) typ | Connectivity supported | Target Application | RF frequency (MHz) typ | Longevity Commitment (yr) typ | Longevity Starting Date | Datasheet URL
[20 empty] | Number of A/D Converters typ | Number of Channels typ | Number of A/D Converters typ | Number of Channels typ | Number of A/D Converters typ | Number of Channels typ
API | API | API | API | DATASHEET | API | UNAVAILABLE | UNAVAILABLE | UNAVAILABLE | UNAVAILABLE | API | API | UNAVAILABLE | API | UNAVAILABLE | UNAVAILABLE | UNAVAILABLE | UNAVAILABLE | UNAVAILABLE | UNAVAILABLE | UNAVAILABLE | UNAVAILABLE | UNAVAILABLE | UNAVAILABLE | UNAVAILABLE | UNAVAILABLE | UNAVAILABLE | UNAVAILABLE | UNAVAILABLE | UNAVAILABLE | UNAVAILABLE | UNAVAILABLE | UNAVAILABLE | UNAVAILABLE | UNAVAILABLE | UNAVAILABLE | UNAVAILABLE | UNAVAILABLE | UNAVAILABLE | UNAVAILABLE | UNAVAILABLE | UNAVAILABLE | API | UNAVAILABLE | UNAVAILABLE | UNAVAILABLE | UNAVAILABLE | UNAVAILABLE | UNAVAILABLE | API | API | API | API | API | API | UNAVAILABLE | UNAVAILABLE | UNAVAILABLE | UNAVAILABLE | UNAVAILABLE | UNAVAILABLE | UNAVAILABLE | UNAVAILABLE | UNAVAILABLE | API | API | API | API
API | API | API | API | DATASHEET | API | UNAVAILABLE | UNAVAILABLE | UNAVAILABLE | UNAVAILABLE | API | API | UNAVAILABLE | API | UNAVAILABLE | UNAVAILABLE | UNAVAILABLE | API | UNAVAILABLE | API | API | API | UNAVAILABLE | UNAVAILABLE | UNAVAILABLE | UNAVAILABLE | API | API | API | API | UNAVAILABLE | UNAVAILABLE | UNAVAILABLE | API | UNAVAILABLE | API | API | API | API | UNAVAILABLE | UNAVAILABLE | UNAVAILABLE | API | API | UNAVAILABLE | UNAVAILABLE | UNAVAILABLE | UNAVAILABLE | API | API | API | API | API | API | API | UNAVAILABLE | UNAVAILABLE | UNAVAILABLE | UNAVAILABLE | UNAVAILABLE | UNAVAILABLE | UNAVAILABLE | API | UNAVAILABLE | API | API | API | API
API | API | API | API | DATASHEET | API | UNAVAILABLE | UNAVAILABLE | UNAVAILABLE | UNAVAILABLE | API | API | UNAVAILABLE | API | UNAVAILABLE | UNAVAILABLE | UNAVAILABLE | UNAVAILABLE | UNAVAILABLE | UNAVAILABLE | UNAVAILABLE | UNAVAILABLE | UNAVAILABLE | UNAVAILABLE | UNAVAILABLE | UNAVAILABLE | UNAVAILABLE | UNAVAILABLE | UNAVAILABLE | UNAVAILABLE | UNAVAILABLE | UNAVAILABLE | UNAVAILABLE | UNAVAILABLE | UNAVAILABLE | UNAVAILABLE | UNAVAILABLE | UNAVAILABLE | UNAVAILABLE | UNAVAILABLE | UNAVAILABLE | UNAVAILABLE | API | UNAVAILABLE | UNAVAILABLE | UNAVAILABLE | UNAVAILABLE | UNAVAILABLE | UNAVAILABLE | API | API | API | API | API | API | UNAVAILABLE | UNAVAILABLE | UNAVAILABLE | UNAVAILABLE | UNAVAILABLE | UNAVAILABLE | UNAVAILABLE | UNAVAILABLE | UNAVAILABLE | API | API | API | API
API | API | API | API | DATASHEET | API | UNAVAILABLE | UNAVAILABLE | UNAVAILABLE | UNAVAILABLE | API | API | UNAVAILABLE | API | UNAVAILABLE | UNAVAILABLE | UNAVAILABLE | API | UNAVAILABLE | API | API | API | UNAVAILABLE | UNAVAILABLE | UNAVAILABLE | UNAVAILABLE | API | API | API | API | UNAVAILABLE | UNAVAILABLE | UNAVAILABLE | API | UNAVAILABLE | API | API | API | API | UNAVAILABLE | UNAVAILABLE | UNAVAILABLE | API | API | UNAVAILABLE | UNAVAILABLE | UNAVAILABLE | UNAVAILABLE | API | API | API | API | API | API | API | UNAVAILABLE | UNAVAILABLE | UNAVAILABLE | UNAVAILABLE | UNAVAILABLE | UNAVAILABLE | UNAVAILABLE | API | UNAVAILABLE | API | API | API | API
API | API | API | API | DATASHEET | API | UNAVAILABLE | UNAVAILABLE | UNAVAILABLE | UNAVAILABLE | API | API | UNAVAILABLE | API | UNAVAILABLE | UNAVAILABLE | UNAVAILABLE | API | UNAVAILABLE | API | API | API | UNAVAILABLE | UNAVAILABLE | UNAVAILABLE | UNAVAILABLE | API | API | API | API | UNAVAILABLE | UNAVAILABLE | UNAVAILABLE | API | UNAVAILABLE | API | API | API | API | UNAVAILABLE | UNAVAILABLE | UNAVAILABLE | API | API | UNAVAILABLE | UNAVAILABLE | UNAVAILABLE | UNAVAILABLE | API | API | API | API | API | API | API | UNAVAILABLE | UNAVAILABLE | UNAVAILABLE | UNAVAILABLE | UNAVAILABLE | UNAVAILABLE | UNAVAILABLE | API | UNAVAILABLE | API | API | API | API
API | API | API | API | DATASHEET | API | UNAVAILABLE | UNAVAILABLE | UNAVAILABLE | UNAVAILABLE | API | API | UNAVAILABLE | API | UNAVAILABLE | UNAVAILABLE | UNAVAILABLE | API | API | API | API | API | UNAVAILABLE | UNAVAILABLE | UNAVAILABLE | UNAVAILABLE | API | API | API | API | UNAVAILABLE | UNAVAILABLE | UNAVAILABLE | API | UNAVAILABLE | API | API | API | API | UNAVAILABLE | UNAVAILABLE | UNAVAILABLE | API | API | UNAVAILABLE | UNAVAILABLE | UNAVAILABLE | UNAVAILABLE | API | API | API | API | API | API | API | UNAVAILABLE | UNAVAILABLE | UNAVAILABLE | UNAVAILABLE | UNAVAILABLE | UNAVAILABLE | UNAVAILABLE | API | UNAVAILABLE | API | API | API | API
API | API | API | API | DATASHEET | API | UNAVAILABLE | UNAVAILABLE | UNAVAILABLE | UNAVAILABLE | API | API | UNAVAILABLE | API | UNAVAILABLE | UNAVAILABLE | UNAVAILABLE | API | UNAVAILABLE | API | API | API | UNAVAILABLE | UNAVAILABLE | UNAVAILABLE | UNAVAILABLE | API | API | API | API | UNAVAILABLE | UNAVAILABLE | UNAVAILABLE | API | UNAVAILABLE | API | API | API | API | UNAVAILABLE | UNAVAILABLE | UNAVAILABLE | API | API | UNAVAILABLE | UNAVAILABLE | UNAVAILABLE | UNAVAILABLE | API | API | API | API | API | UNAVAILABLE | UNAVAILABLE | UNAVAILABLE | UNAVAILABLE | UNAVAILABLE | UNAVAILABLE | UNAVAILABLE | UNAVAILABLE | UNAVAILABLE | API | UNAVAILABLE | API | API | API | API
API | API | API | API | DATASHEET | API | UNAVAILABLE | UNAVAILABLE | UNAVAILABLE | UNAVAILABLE | API | API | UNAVAILABLE | API | UNAVAILABLE | UNAVAILABLE | UNAVAILABLE | API | UNAVAILABLE | API | API | API | UNAVAILABLE | UNAVAILABLE | UNAVAILABLE | UNAVAILABLE | API | API | API | API | UNAVAILABLE | UNAVAILABLE | UNAVAILABLE | API | UNAVAILABLE | API | API | API | API | UNAVAILABLE | UNAVAILABLE | UNAVAILABLE | API | API | UNAVAILABLE | UNAVAILABLE | UNAVAILABLE | UNAVAILABLE | API | API | API | API | API | UNAVAILABLE | UNAVAILABLE | UNAVAILABLE | UNAVAILABLE | UNAVAILABLE | UNAVAILABLE | UNAVAILABLE | UNAVAILABLE | UNAVAILABLE | API | UNAVAILABLE | API | API | API | API
API | API | API | API | DATASHEET | API | UNAVAILABLE | UNAVAILABLE | UNAVAILABLE | UNAVAILABLE | API | API | UNAVAILABLE | API | UNAVAILABLE | UNAVAILABLE | UNAVAILABLE | API | UNAVAILABLE | API | API | API | UNAVAILABLE | UNAVAILABLE | UNAVAILABLE | UNAVAILABLE | API | API | API | API | UNAVAILABLE | UNAVAILABLE | UNAVAILABLE | API | UNAVAILABLE | API | API | API | API | UNAVAILABLE | UNAVAILABLE | UNAVAILABLE | API | API | UNAVAILABLE | UNAVAILABLE | UNAVAILABLE | UNAVAILABLE | API | API | API | API | API | UNAVAILABLE | UNAVAILABLE | UNAVAILABLE | UNAVAILABLE | UNAVAILABLE | UNAVAILABLE | UNAVAILABLE | UNAVAILABLE | UNAVAILABLE | API | UNAVAILABLE | API | API | API | API
API | API | API | API | DATASHEET | API | UNAVAILABLE | UNAVAILABLE | UNAVAILABLE | UNAVAILABLE | API | API | UNAVAILABLE | API | UNAVAILABLE | UNAVAILABLE | UNAVAILABLE | API | UNAVAILABLE | API | API | API | UNAVAILABLE | UNAVAILABLE | UNAVAILABLE | UNAVAILABLE | API | API | API | API | UNAVAILABLE | UNAVAILABLE | UNAVAILABLE | API | UNAVAILABLE | API | API | API | API | UNAVAILABLE | UNAVAILABLE | UNAVAILABLE | API | API | UNAVAILABLE | UNAVAILABLE | UNAVAILABLE | UNAVAILABLE | API | API | API | API | API | API | API | UNAVAILABLE | UNAVAILABLE | UNAVAILABLE | UNAVAILABLE | UNAVAILABLE | UNAVAILABLE | UNAVAILABLE | API | UNAVAILABLE | API | API | API | API
API | API | API | API | DATASHEET | API | UNAVAILABLE | UNAVAILABLE | UNAVAILABLE | UNAVAILABLE | API | API | UNAVAILABLE | API | UNAVAILABLE | UNAVAILABLE | UNAVAILABLE | API | UNAVAILABLE | API | API | API | UNAVAILABLE | UNAVAILABLE | UNAVAILABLE | UNAVAILABLE | API | API | API | API | UNAVAILABLE | UNAVAILABLE | UNAVAILABLE | API | UNAVAILABLE | API | API | API | API | UNAVAILABLE | UNAVAILABLE | UNAVAILABLE | API | API | UNAVAILABLE | UNAVAILABLE | UNAVAILABLE | UNAVAILABLE | API | API | API | API | API | API | API | UNAVAILABLE | UNAVAILABLE | UNAVAILABLE | UNAVAILABLE | UNAVAILABLE | UNAVAILABLE | UNAVAILABLE | API | UNAVAILABLE | API | API | API | API
API | API | API | API | DATASHEET | API | UNAVAILABLE | UNAVAILABLE | UNAVAILABLE | UNAVAILABLE | API | API | UNAVAILABLE | API | UNAVAILABLE | UNAVAILABLE | UNAVAILABLE | API | UNAVAILABLE | API | API | API | UNAVAILABLE | UNAVAILABLE | UNAVAILABLE | UNAVAILABLE | API | API | API | API | UNAVAILABLE | UNAVAILABLE | UNAVAILABLE | API | UNAVAILABLE | API | API | API | API | UNAVAILABLE | UNAVAILABLE | UNAVAILABLE | API | API | UNAVAILABLE | UNAVAILABLE | UNAVAILABLE | UNAVAILABLE | API | API | API | API | API | UNAVAILABLE | UNAVAILABLE | UNAVAILABLE | UNAVAILABLE | UNAVAILABLE | UNAVAILABLE | UNAVAILABLE | UNAVAILABLE | UNAVAILABLE | API | UNAVAILABLE | API | API | API | API
API | API | API | API | DATASHEET | API | UNAVAILABLE | UNAVAILABLE | UNAVAILABLE | UNAVAILABLE | API | API | UNAVAILABLE | API | UNAVAILABLE | UNAVAILABLE | UNAVAILABLE | API | UNAVAILABLE | API | UNAVAILABLE | API | UNAVAILABLE | UNAVAILABLE | UNAVAILABLE | UNAVAILABLE | API | API | API | API | UNAVAILABLE | UNAVAILABLE | UNAVAILABLE | UNAVAILABLE | UNAVAILABLE | API | API | API | API | UNAVAILABLE | UNAVAILABLE | UNAVAILABLE | API | API | UNAVAILABLE | UNAVAILABLE | UNAVAILABLE | UNAVAILABLE | API | API | API | API | API | UNAVAILABLE | UNAVAILABLE | UNAVAILABLE | UNAVAILABLE | UNAVAILABLE | UNAVAILABLE | UNAVAILABLE | UNAVAILABLE | UNAVAILABLE | API | UNAVAILABLE | API | API | API | API
API | API | API | API | DATASHEET | API | UNAVAILABLE | UNAVAILABLE | UNAVAILABLE | UNAVAILABLE | API | API | UNAVAILABLE | API | UNAVAILABLE | UNAVAILABLE | UNAVAILABLE | API | UNAVAILABLE | API | UNAVAILABLE | API | UNAVAILABLE | UNAVAILABLE | UNAVAILABLE | UNAVAILABLE | API | API | API | API | UNAVAILABLE | UNAVAILABLE | UNAVAILABLE | UNAVAILABLE | UNAVAILABLE | API | API | API | API | UNAVAILABLE | UNAVAILABLE | UNAVAILABLE | API | API | UNAVAILABLE | UNAVAILABLE | UNAVAILABLE | UNAVAILABLE | API | API | API | API | API | UNAVAILABLE | UNAVAILABLE | UNAVAILABLE | UNAVAILABLE | UNAVAILABLE | UNAVAILABLE | UNAVAILABLE | UNAVAILABLE | UNAVAILABLE | API | UNAVAILABLE | API | API | API | API
API | API | API | API | AMBIGUOUS | API | UNAVAILABLE | API | API | UNAVAILABLE | API | API | UNAVAILABLE | API | UNAVAILABLE | UNAVAILABLE | UNAVAILABLE | API | API | API | API | API | UNAVAILABLE | UNAVAILABLE | UNAVAILABLE | UNAVAILABLE | API | API | API | UNAVAILABLE | UNAVAILABLE | UNAVAILABLE | UNAVAILABLE | API | UNAVAILABLE | API | API | API | API | UNAVAILABLE | UNAVAILABLE | UNAVAILABLE | API | API | UNAVAILABLE | API | UNAVAILABLE | UNAVAILABLE | API | API | API | API | API | API | API | API | API | API | API | API | API | API | API | UNAVAILABLE | UNAVAILABLE | API | API | API
API | API | API | API | AMBIGUOUS | API | UNAVAILABLE | API | API | UNAVAILABLE | API | API | UNAVAILABLE | API | UNAVAILABLE | UNAVAILABLE | UNAVAILABLE | API | API | API | API | API | UNAVAILABLE | UNAVAILABLE | UNAVAILABLE | UNAVAILABLE | API | API | API | UNAVAILABLE | UNAVAILABLE | UNAVAILABLE | UNAVAILABLE | API | UNAVAILABLE | API | API | API | API | UNAVAILABLE | UNAVAILABLE | UNAVAILABLE | API | API | UNAVAILABLE | API | UNAVAILABLE | UNAVAILABLE | API | AMBIGUOUS | DATASHEET | API | API | API | API | API | API | API | API | API | API | API | API | UNAVAILABLE | UNAVAILABLE | API | API | API
API | API | API | API | DATASHEET | API | UNAVAILABLE | UNAVAILABLE | UNAVAILABLE | UNAVAILABLE | API | API | UNAVAILABLE | API | UNAVAILABLE | UNAVAILABLE | UNAVAILABLE | API | API | API | API | API | UNAVAILABLE | UNAVAILABLE | UNAVAILABLE | UNAVAILABLE | API | API | API | UNAVAILABLE | UNAVAILABLE | UNAVAILABLE | UNAVAILABLE | API | UNAVAILABLE | API | API | API | API | UNAVAILABLE | UNAVAILABLE | UNAVAILABLE | API | API | UNAVAILABLE | API | UNAVAILABLE | UNAVAILABLE | API | AMBIGUOUS | DATASHEET | API | API | API | API | API | API | API | API | API | API | API | API | UNAVAILABLE | UNAVAILABLE | API | API | API
API | API | API | API | DATASHEET | API | UNAVAILABLE | UNAVAILABLE | UNAVAILABLE | UNAVAILABLE | API | API | UNAVAILABLE | API | UNAVAILABLE | UNAVAILABLE | UNAVAILABLE | API | API | API | API | API | UNAVAILABLE | UNAVAILABLE | UNAVAILABLE | UNAVAILABLE | API | API | API | UNAVAILABLE | UNAVAILABLE | UNAVAILABLE | UNAVAILABLE | API | UNAVAILABLE | API | API | API | API | UNAVAILABLE | UNAVAILABLE | UNAVAILABLE | API | API | UNAVAILABLE | API | UNAVAILABLE | UNAVAILABLE | API | AMBIGUOUS | DATASHEET | API | API | API | API | API | API | API | API | API | API | API | API | UNAVAILABLE | UNAVAILABLE | API | API | API
API | API | API | API | AMBIGUOUS | API | UNAVAILABLE | API | API | UNAVAILABLE | API | API | UNAVAILABLE | API | UNAVAILABLE | UNAVAILABLE | UNAVAILABLE | API | API | API | API | API | UNAVAILABLE | UNAVAILABLE | UNAVAILABLE | UNAVAILABLE | API | API | API | UNAVAILABLE | UNAVAILABLE | UNAVAILABLE | UNAVAILABLE | API | UNAVAILABLE | API | API | API | API | UNAVAILABLE | UNAVAILABLE | UNAVAILABLE | API | API | UNAVAILABLE | API | UNAVAILABLE | UNAVAILABLE | API | AMBIGUOUS | DATASHEET | API | API | API | API | API | API | API | API | API | API | API | API | UNAVAILABLE | UNAVAILABLE | API | API | API
API | API | API | API | DATASHEET | API | UNAVAILABLE | UNAVAILABLE | UNAVAILABLE | UNAVAILABLE | API | API | UNAVAILABLE | API | UNAVAILABLE | UNAVAILABLE | UNAVAILABLE | API | API | API | API | API | UNAVAILABLE | UNAVAILABLE | UNAVAILABLE | UNAVAILABLE | API | API | API | UNAVAILABLE | UNAVAILABLE | UNAVAILABLE | UNAVAILABLE | API | UNAVAILABLE | API | API | API | API | UNAVAILABLE | UNAVAILABLE | UNAVAILABLE | API | API | UNAVAILABLE | API | UNAVAILABLE | UNAVAILABLE | API | AMBIGUOUS | DATASHEET | API | API | API | API | API | API | API | API | API | API | API | API | UNAVAILABLE | UNAVAILABLE | API | API | API
API | API | API | API | DATASHEET | API | UNAVAILABLE | UNAVAILABLE | UNAVAILABLE | UNAVAILABLE | API | API | UNAVAILABLE | API | UNAVAILABLE | UNAVAILABLE | UNAVAILABLE | API | API | API | API | API | UNAVAILABLE | UNAVAILABLE | UNAVAILABLE | UNAVAILABLE | API | API | API | UNAVAILABLE | UNAVAILABLE | UNAVAILABLE | UNAVAILABLE | API | UNAVAILABLE | API | API | API | API | UNAVAILABLE | UNAVAILABLE | UNAVAILABLE | API | API | UNAVAILABLE | API | UNAVAILABLE | UNAVAILABLE | API | AMBIGUOUS | DATASHEET | API | API | API | API | API | API | API | API | API | API | API | API | UNAVAILABLE | UNAVAILABLE | API | API | API
API | API | API | API | AMBIGUOUS | API | UNAVAILABLE | API | API | UNAVAILABLE | API | API | UNAVAILABLE | API | UNAVAILABLE | UNAVAILABLE | UNAVAILABLE | API | API | API | API | API | UNAVAILABLE | UNAVAILABLE | UNAVAILABLE | UNAVAILABLE | API | API | API | UNAVAILABLE | UNAVAILABLE | UNAVAILABLE | UNAVAILABLE | API | UNAVAILABLE | API | API | API | API | UNAVAILABLE | UNAVAILABLE | UNAVAILABLE | API | API | UNAVAILABLE | API | UNAVAILABLE | UNAVAILABLE | API | AMBIGUOUS | DATASHEET | API | API | API | API | API | API | API | API | API | API | API | API | UNAVAILABLE | UNAVAILABLE | API | API | API
API | API | API | API | AMBIGUOUS | API | UNAVAILABLE | API | API | UNAVAILABLE | API | API | UNAVAILABLE | API | UNAVAILABLE | UNAVAILABLE | UNAVAILABLE | API | API | API | API | API | UNAVAILABLE | UNAVAILABLE | UNAVAILABLE | UNAVAILABLE | API | API | API | UNAVAILABLE | UNAVAILABLE | UNAVAILABLE | UNAVAILABLE | API | UNAVAILABLE | API | API | API | API | UNAVAILABLE | UNAVAILABLE | UNAVAILABLE | API | API | UNAVAILABLE | API | UNAVAILABLE | UNAVAILABLE | API | AMBIGUOUS | DATASHEET | API | API | API | API | API | API | API | API | API | API | API | API | UNAVAILABLE | UNAVAILABLE | API | API | API
API | API | API | API | DATASHEET | API | UNAVAILABLE | UNAVAILABLE | UNAVAILABLE | UNAVAILABLE | API | API | UNAVAILABLE | API | UNAVAILABLE | UNAVAILABLE | UNAVAILABLE | API | API | API | API | API | UNAVAILABLE | UNAVAILABLE | UNAVAILABLE | UNAVAILABLE | API | API | API | UNAVAILABLE | UNAVAILABLE | UNAVAILABLE | UNAVAILABLE | API | UNAVAILABLE | API | API | API | API | UNAVAILABLE | UNAVAILABLE | UNAVAILABLE | API | API | UNAVAILABLE | API | UNAVAILABLE | UNAVAILABLE | API | AMBIGUOUS | DATASHEET | API | API | API | API | API | API | API | API | API | API | API | API | UNAVAILABLE | UNAVAILABLE | API | API | API
API | API | API | API | DATASHEET | API | UNAVAILABLE | UNAVAILABLE | UNAVAILABLE | UNAVAILABLE | API | API | UNAVAILABLE | API | UNAVAILABLE | UNAVAILABLE | UNAVAILABLE | API | API | API | API | API | UNAVAILABLE | UNAVAILABLE | UNAVAILABLE | UNAVAILABLE | API | API | API | UNAVAILABLE | UNAVAILABLE | UNAVAILABLE | UNAVAILABLE | API | UNAVAILABLE | API | API | API | API | UNAVAILABLE | UNAVAILABLE | UNAVAILABLE | API | API | UNAVAILABLE | API | UNAVAILABLE | UNAVAILABLE | API | AMBIGUOUS | DATASHEET | API | API | API | API | API | API | API | API | API | API | API | API | UNAVAILABLE | UNAVAILABLE | API | API | API
API | API | API | API | DATASHEET | API | UNAVAILABLE | UNAVAILABLE | UNAVAILABLE | UNAVAILABLE | API | API | UNAVAILABLE | API | UNAVAILABLE | UNAVAILABLE | UNAVAILABLE | API | API | API | API | API | UNAVAILABLE | UNAVAILABLE | UNAVAILABLE | UNAVAILABLE | API | API | API | UNAVAILABLE | UNAVAILABLE | UNAVAILABLE | UNAVAILABLE | API | UNAVAILABLE | API | API | API | API | UNAVAILABLE | UNAVAILABLE | UNAVAILABLE | API | API | UNAVAILABLE | API | UNAVAILABLE | UNAVAILABLE | API | AMBIGUOUS | DATASHEET | API | API | API | API | API | API | API | API | API | API | API | API | UNAVAILABLE | UNAVAILABLE | API | API | API
API | API | API | API | DATASHEET | API | UNAVAILABLE | UNAVAILABLE | UNAVAILABLE | UNAVAILABLE | API | API | UNAVAILABLE | API | UNAVAILABLE | UNAVAILABLE | UNAVAILABLE | API | API | API | API | API | UNAVAILABLE | UNAVAILABLE | UNAVAILABLE | UNAVAILABLE | API | API | API | UNAVAILABLE | UNAVAILABLE | UNAVAILABLE | UNAVAILABLE | API | UNAVAILABLE | API | API | API | API | UNAVAILABLE | UNAVAILABLE | UNAVAILABLE | API | API | UNAVAILABLE | API | UNAVAILABLE | UNAVAILABLE | API | AMBIGUOUS | DATASHEET | API | API | API | API | API | API | API | API | API | API | API | API | UNAVAILABLE | UNAVAILABLE | API | API | API
API | API | API | API | DATASHEET | API | UNAVAILABLE | UNAVAILABLE | UNAVAILABLE | UNAVAILABLE | API | API | UNAVAILABLE | API | UNAVAILABLE | UNAVAILABLE | UNAVAILABLE | API | API | API | API | API | UNAVAILABLE | UNAVAILABLE | UNAVAILABLE | UNAVAILABLE | API | API | API | UNAVAILABLE | UNAVAILABLE | UNAVAILABLE | UNAVAILABLE | API | UNAVAILABLE | API | API | API | API | UNAVAILABLE | UNAVAILABLE | UNAVAILABLE | API | API | UNAVAILABLE | API | UNAVAILABLE | UNAVAILABLE | API | AMBIGUOUS | DATASHEET | API | API | API | API | API | API | API | API | API | API | API | API | UNAVAILABLE | UNAVAILABLE | API | API | API
API | API | API | API | DATASHEET | API | UNAVAILABLE | UNAVAILABLE | UNAVAILABLE | UNAVAILABLE | API | API | UNAVAILABLE | API | UNAVAILABLE | UNAVAILABLE | UNAVAILABLE | API | API | API | API | API | UNAVAILABLE | UNAVAILABLE | UNAVAILABLE | UNAVAILABLE | API | API | API | UNAVAILABLE | UNAVAILABLE | UNAVAILABLE | UNAVAILABLE | API | UNAVAILABLE | API | API | API | API | UNAVAILABLE | UNAVAILABLE | UNAVAILABLE | API | API | UNAVAILABLE | API | UNAVAILABLE | UNAVAILABLE | API | AMBIGUOUS | DATASHEET | API | API | API | API | API | API | API | API | API | API | API | API | UNAVAILABLE | UNAVAILABLE | API | API | API
API | API | API | API | DATASHEET | API | UNAVAILABLE | UNAVAILABLE | UNAVAILABLE | UNAVAILABLE | API | API | UNAVAILABLE | API | UNAVAILABLE | UNAVAILABLE | UNAVAILABLE | API | API | API | API | API | UNAVAILABLE | UNAVAILABLE | UNAVAILABLE | UNAVAILABLE | API | API | API | UNAVAILABLE | UNAVAILABLE | UNAVAILABLE | UNAVAILABLE | API | UNAVAILABLE | API | API | API | API | UNAVAILABLE | UNAVAILABLE | UNAVAILABLE | API | API | UNAVAILABLE | API | UNAVAILABLE | UNAVAILABLE | API | AMBIGUOUS | DATASHEET | API | API | API | API | API | API | API | API | API | API | API | API | UNAVAILABLE | UNAVAILABLE | API | API | API
API | API | API | API | DATASHEET | API | UNAVAILABLE | UNAVAILABLE | UNAVAILABLE | UNAVAILABLE | API | API | UNAVAILABLE | API | UNAVAILABLE | UNAVAILABLE | UNAVAILABLE | API | API | API | API | API | UNAVAILABLE | UNAVAILABLE | UNAVAILABLE | UNAVAILABLE | API | API | API | UNAVAILABLE | UNAVAILABLE | UNAVAILABLE | UNAVAILABLE | API | UNAVAILABLE | API | API | API | API | UNAVAILABLE | UNAVAILABLE | UNAVAILABLE | API | API | UNAVAILABLE | API | UNAVAILABLE | UNAVAILABLE | API | AMBIGUOUS | DATASHEET | API | API | API | API | API | API | API | API | API | API | API | API | UNAVAILABLE | UNAVAILABLE | API | API | API
API | API | API | API | DATASHEET | API | API | UNAVAILABLE | UNAVAILABLE | UNAVAILABLE | API | API | UNAVAILABLE | API | UNAVAILABLE | UNAVAILABLE | UNAVAILABLE | API | API | API | API | API | UNAVAILABLE | UNAVAILABLE | UNAVAILABLE | UNAVAILABLE | UNAVAILABLE | UNAVAILABLE | API | UNAVAILABLE | UNAVAILABLE | UNAVAILABLE | UNAVAILABLE | API | UNAVAILABLE | API | UNAVAILABLE | API | API | UNAVAILABLE | UNAVAILABLE | API | API | API | UNAVAILABLE | API | UNAVAILABLE | UNAVAILABLE | UNAVAILABLE | AMBIGUOUS | DATASHEET | UNAVAILABLE | UNAVAILABLE | API | API | UNAVAILABLE | UNAVAILABLE | UNAVAILABLE | UNAVAILABLE | UNAVAILABLE | UNAVAILABLE | UNAVAILABLE | API | UNAVAILABLE | UNAVAILABLE | API | API | API
API | API | API | API | DATASHEET | API | API | UNAVAILABLE | UNAVAILABLE | UNAVAILABLE | API | API | UNAVAILABLE | API | UNAVAILABLE | UNAVAILABLE | API | API | API | API | API | API | UNAVAILABLE | UNAVAILABLE | UNAVAILABLE | UNAVAILABLE | UNAVAILABLE | API | API | UNAVAILABLE | UNAVAILABLE | UNAVAILABLE | UNAVAILABLE | API | UNAVAILABLE | API | API | API | API | UNAVAILABLE | API | API | API | API | UNAVAILABLE | API | UNAVAILABLE | UNAVAILABLE | API | AMBIGUOUS | DATASHEET | UNAVAILABLE | UNAVAILABLE | API | API | API | API | UNAVAILABLE | API | UNAVAILABLE | UNAVAILABLE | UNAVAILABLE | API | UNAVAILABLE | UNAVAILABLE | API | API | API
API | API | API | API | DATASHEET | API | API | UNAVAILABLE | UNAVAILABLE | UNAVAILABLE | API | API | UNAVAILABLE | API | UNAVAILABLE | UNAVAILABLE | API | API | API | API | API | API | UNAVAILABLE | UNAVAILABLE | UNAVAILABLE | UNAVAILABLE | UNAVAILABLE | API | API | UNAVAILABLE | UNAVAILABLE | UNAVAILABLE | UNAVAILABLE | API | UNAVAILABLE | API | API | API | API | UNAVAILABLE | API | API | API | API | UNAVAILABLE | API | UNAVAILABLE | UNAVAILABLE | UNAVAILABLE | AMBIGUOUS | DATASHEET | UNAVAILABLE | UNAVAILABLE | API | API | API | API | UNAVAILABLE | API | UNAVAILABLE | UNAVAILABLE | UNAVAILABLE | API | UNAVAILABLE | UNAVAILABLE | API | API | API
API | API | API | API | DATASHEET | API | API | UNAVAILABLE | UNAVAILABLE | UNAVAILABLE | API | API | UNAVAILABLE | API | UNAVAILABLE | UNAVAILABLE | API | API | API | API | API | API | UNAVAILABLE | UNAVAILABLE | UNAVAILABLE | UNAVAILABLE | UNAVAILABLE | UNAVAILABLE | API | UNAVAILABLE | UNAVAILABLE | UNAVAILABLE | UNAVAILABLE | API | UNAVAILABLE | API | UNAVAILABLE | API | API | UNAVAILABLE | UNAVAILABLE | API | API | API | UNAVAILABLE | API | UNAVAILABLE | UNAVAILABLE | UNAVAILABLE | AMBIGUOUS | DATASHEET | UNAVAILABLE | UNAVAILABLE | API | API | UNAVAILABLE | UNAVAILABLE | UNAVAILABLE | UNAVAILABLE | UNAVAILABLE | UNAVAILABLE | UNAVAILABLE | API | UNAVAILABLE | UNAVAILABLE | API | API | API
API | API | API | API | DATASHEET | API | API | UNAVAILABLE | UNAVAILABLE | UNAVAILABLE | API | API | UNAVAILABLE | API | UNAVAILABLE | UNAVAILABLE | API | API | API | API | API | API | UNAVAILABLE | UNAVAILABLE | UNAVAILABLE | UNAVAILABLE | UNAVAILABLE | API | API | UNAVAILABLE | UNAVAILABLE | UNAVAILABLE | UNAVAILABLE | API | UNAVAILABLE | API | API | API | API | UNAVAILABLE | API | API | API | API | UNAVAILABLE | API | UNAVAILABLE | UNAVAILABLE | UNAVAILABLE | AMBIGUOUS | DATASHEET | UNAVAILABLE | UNAVAILABLE | API | API | API | API | UNAVAILABLE | API | UNAVAILABLE | UNAVAILABLE | UNAVAILABLE | API | UNAVAILABLE | UNAVAILABLE | API | API | API
API | API | API | API | DATASHEET | API | API | UNAVAILABLE | UNAVAILABLE | UNAVAILABLE | API | API | UNAVAILABLE | API | UNAVAILABLE | UNAVAILABLE | UNAVAILABLE | API | API | API | API | API | UNAVAILABLE | UNAVAILABLE | UNAVAILABLE | UNAVAILABLE | UNAVAILABLE | UNAVAILABLE | API | UNAVAILABLE | UNAVAILABLE | UNAVAILABLE | UNAVAILABLE | API | UNAVAILABLE | API | UNAVAILABLE | API | API | UNAVAILABLE | UNAVAILABLE | UNAVAILABLE | API | API | UNAVAILABLE | API | UNAVAILABLE | UNAVAILABLE | UNAVAILABLE | AMBIGUOUS | DATASHEET | UNAVAILABLE | UNAVAILABLE | API | API | UNAVAILABLE | UNAVAILABLE | UNAVAILABLE | UNAVAILABLE | UNAVAILABLE | UNAVAILABLE | UNAVAILABLE | API | UNAVAILABLE | UNAVAILABLE | API | API | API
API | API | API | API | DATASHEET | API | API | UNAVAILABLE | UNAVAILABLE | UNAVAILABLE | API | API | UNAVAILABLE | API | UNAVAILABLE | UNAVAILABLE | API | API | API | API | API | API | UNAVAILABLE | UNAVAILABLE | UNAVAILABLE | UNAVAILABLE | UNAVAILABLE | API | API | UNAVAILABLE | UNAVAILABLE | UNAVAILABLE | UNAVAILABLE | API | UNAVAILABLE | API | API | API | API | UNAVAILABLE | API | API | API | API | UNAVAILABLE | API | UNAVAILABLE | UNAVAILABLE | API | AMBIGUOUS | DATASHEET | UNAVAILABLE | UNAVAILABLE | API | API | API | API | UNAVAILABLE | API | UNAVAILABLE | UNAVAILABLE | UNAVAILABLE | API | UNAVAILABLE | UNAVAILABLE | API | API | API
API | API | API | API | DATASHEET | API | API | UNAVAILABLE | UNAVAILABLE | UNAVAILABLE | API | API | UNAVAILABLE | API | UNAVAILABLE | UNAVAILABLE | API | API | API | API | API | API | UNAVAILABLE | UNAVAILABLE | UNAVAILABLE | UNAVAILABLE | UNAVAILABLE | API | API | UNAVAILABLE | UNAVAILABLE | UNAVAILABLE | UNAVAILABLE | API | UNAVAILABLE | API | API | API | API | UNAVAILABLE | API | API | API | API | UNAVAILABLE | API | UNAVAILABLE | UNAVAILABLE | API | AMBIGUOUS | DATASHEET | UNAVAILABLE | UNAVAILABLE | API | API | API | API | UNAVAILABLE | API | UNAVAILABLE | UNAVAILABLE | UNAVAILABLE | API | UNAVAILABLE | UNAVAILABLE | API | API | API
API | API | API | API | DATASHEET | API | API | UNAVAILABLE | UNAVAILABLE | UNAVAILABLE | API | API | UNAVAILABLE | API | UNAVAILABLE | UNAVAILABLE | UNAVAILABLE | API | API | API | API | API | UNAVAILABLE | UNAVAILABLE | UNAVAILABLE | UNAVAILABLE | UNAVAILABLE | UNAVAILABLE | API | UNAVAILABLE | UNAVAILABLE | UNAVAILABLE | UNAVAILABLE | API | UNAVAILABLE | API | UNAVAILABLE | API | API | UNAVAILABLE | UNAVAILABLE | UNAVAILABLE | API | API | UNAVAILABLE | API | UNAVAILABLE | UNAVAILABLE | UNAVAILABLE | AMBIGUOUS | DATASHEET | UNAVAILABLE | UNAVAILABLE | API | API | UNAVAILABLE | UNAVAILABLE | UNAVAILABLE | UNAVAILABLE | UNAVAILABLE | UNAVAILABLE | UNAVAILABLE | API | UNAVAILABLE | UNAVAILABLE | API | API | API
API | API | API | API | DATASHEET | API | API | UNAVAILABLE | UNAVAILABLE | UNAVAILABLE | API | API | UNAVAILABLE | API | UNAVAILABLE | UNAVAILABLE | API | API | API | API | API | API | UNAVAILABLE | UNAVAILABLE | UNAVAILABLE | UNAVAILABLE | UNAVAILABLE | API | API | UNAVAILABLE | UNAVAILABLE | UNAVAILABLE | UNAVAILABLE | API | UNAVAILABLE | API | API | API | API | UNAVAILABLE | API | API | API | API | UNAVAILABLE | API | UNAVAILABLE | UNAVAILABLE | UNAVAILABLE | AMBIGUOUS | DATASHEET | UNAVAILABLE | UNAVAILABLE | API | API | API | API | UNAVAILABLE | API | UNAVAILABLE | UNAVAILABLE | UNAVAILABLE | API | UNAVAILABLE | UNAVAILABLE | API | API | API
API | API | API | API | DATASHEET | API | API | UNAVAILABLE | UNAVAILABLE | UNAVAILABLE | API | API | UNAVAILABLE | API | UNAVAILABLE | UNAVAILABLE | API | API | API | API | API | API | UNAVAILABLE | UNAVAILABLE | UNAVAILABLE | UNAVAILABLE | UNAVAILABLE | API | API | UNAVAILABLE | UNAVAILABLE | UNAVAILABLE | UNAVAILABLE | API | UNAVAILABLE | API | API | API | API | UNAVAILABLE | API | API | API | API | UNAVAILABLE | API | UNAVAILABLE | UNAVAILABLE | UNAVAILABLE | AMBIGUOUS | DATASHEET | UNAVAILABLE | UNAVAILABLE | API | API | API | API | UNAVAILABLE | API | UNAVAILABLE | UNAVAILABLE | UNAVAILABLE | API | UNAVAILABLE | UNAVAILABLE | API | API | API
API | API | API | API | DATASHEET | API | API | UNAVAILABLE | UNAVAILABLE | UNAVAILABLE | API | API | UNAVAILABLE | API | UNAVAILABLE | UNAVAILABLE | API | API | API | API | API | API | UNAVAILABLE | UNAVAILABLE | UNAVAILABLE | UNAVAILABLE | UNAVAILABLE | API | API | UNAVAILABLE | UNAVAILABLE | UNAVAILABLE | UNAVAILABLE | API | UNAVAILABLE | API | API | API | API | UNAVAILABLE | API | API | API | API | UNAVAILABLE | API | UNAVAILABLE | UNAVAILABLE | API | AMBIGUOUS | DATASHEET | UNAVAILABLE | UNAVAILABLE | API | API | API | API | UNAVAILABLE | API | UNAVAILABLE | UNAVAILABLE | UNAVAILABLE | API | UNAVAILABLE | UNAVAILABLE | API | API | API
API | API | API | API | DATASHEET | API | API | UNAVAILABLE | UNAVAILABLE | UNAVAILABLE | API | API | UNAVAILABLE | API | UNAVAILABLE | UNAVAILABLE | API | API | API | API | API | API | UNAVAILABLE | UNAVAILABLE | UNAVAILABLE | UNAVAILABLE | UNAVAILABLE | API | API | UNAVAILABLE | UNAVAILABLE | UNAVAILABLE | UNAVAILABLE | API | UNAVAILABLE | API | API | API | API | UNAVAILABLE | API | API | API | API | UNAVAILABLE | API | UNAVAILABLE | UNAVAILABLE | UNAVAILABLE | AMBIGUOUS | DATASHEET | UNAVAILABLE | UNAVAILABLE | API | API | API | API | UNAVAILABLE | API | UNAVAILABLE | UNAVAILABLE | UNAVAILABLE | API | UNAVAILABLE | UNAVAILABLE | API | API | API
API | API | API | API | DATASHEET | API | API | UNAVAILABLE | UNAVAILABLE | UNAVAILABLE | API | API | UNAVAILABLE | API | UNAVAILABLE | UNAVAILABLE | API | API | API | API | API | API | UNAVAILABLE | UNAVAILABLE | UNAVAILABLE | UNAVAILABLE | UNAVAILABLE | API | API | UNAVAILABLE | UNAVAILABLE | UNAVAILABLE | UNAVAILABLE | API | UNAVAILABLE | API | API | API | API | UNAVAILABLE | API | API | API | API | UNAVAILABLE | API | UNAVAILABLE | UNAVAILABLE | API | AMBIGUOUS | DATASHEET | UNAVAILABLE | UNAVAILABLE | API | API | API | API | UNAVAILABLE | API | UNAVAILABLE | UNAVAILABLE | API | API | UNAVAILABLE | UNAVAILABLE | API | API | API
API | API | API | API | DATASHEET | API | API | UNAVAILABLE | UNAVAILABLE | UNAVAILABLE | API | API | UNAVAILABLE | API | UNAVAILABLE | UNAVAILABLE | API | AMBIGUOUS | AMBIGUOUS | API | API | API | UNAVAILABLE | UNAVAILABLE | UNAVAILABLE | UNAVAILABLE | UNAVAILABLE | API | API | UNAVAILABLE | UNAVAILABLE | UNAVAILABLE | UNAVAILABLE | API | UNAVAILABLE | API | API | API | API | UNAVAILABLE | API | API | API | API | UNAVAILABLE | API | UNAVAILABLE | UNAVAILABLE | API | AMBIGUOUS | AMBIGUOUS | UNAVAILABLE | UNAVAILABLE | API | API | API | API | UNAVAILABLE | API | UNAVAILABLE | UNAVAILABLE | API | API | UNAVAILABLE | UNAVAILABLE | API | API | API
API | API | API | API | DATASHEET | API | API | UNAVAILABLE | UNAVAILABLE | UNAVAILABLE | API | API | UNAVAILABLE | API | UNAVAILABLE | UNAVAILABLE | API | AMBIGUOUS | AMBIGUOUS | API | API | API | UNAVAILABLE | UNAVAILABLE | UNAVAILABLE | UNAVAILABLE | UNAVAILABLE | API | API | UNAVAILABLE | UNAVAILABLE | UNAVAILABLE | UNAVAILABLE | API | UNAVAILABLE | API | API | API | API | UNAVAILABLE | API | API | API | API | UNAVAILABLE | API | UNAVAILABLE | UNAVAILABLE | API | AMBIGUOUS | AMBIGUOUS | UNAVAILABLE | UNAVAILABLE | API | API | API | API | UNAVAILABLE | API | UNAVAILABLE | UNAVAILABLE | API | API | UNAVAILABLE | UNAVAILABLE | API | API | API
API | API | API | API | DATASHEET | API | API | UNAVAILABLE | UNAVAILABLE | UNAVAILABLE | API | API | UNAVAILABLE | API | UNAVAILABLE | UNAVAILABLE | API | AMBIGUOUS | AMBIGUOUS | API | API | API | UNAVAILABLE | UNAVAILABLE | UNAVAILABLE | UNAVAILABLE | UNAVAILABLE | API | API | UNAVAILABLE | UNAVAILABLE | UNAVAILABLE | UNAVAILABLE | API | UNAVAILABLE | API | API | API | API | UNAVAILABLE | API | API | API | API | UNAVAILABLE | API | UNAVAILABLE | UNAVAILABLE | API | AMBIGUOUS | AMBIGUOUS | UNAVAILABLE | UNAVAILABLE | API | API | API | API | UNAVAILABLE | API | UNAVAILABLE | UNAVAILABLE | API | API | UNAVAILABLE | UNAVAILABLE | API | API | API
API | API | API | API | DATASHEET | API | API | UNAVAILABLE | UNAVAILABLE | UNAVAILABLE | API | API | UNAVAILABLE | API | UNAVAILABLE | UNAVAILABLE | UNAVAILABLE | AMBIGUOUS | AMBIGUOUS | API | API | UNAVAILABLE | UNAVAILABLE | UNAVAILABLE | UNAVAILABLE | UNAVAILABLE | UNAVAILABLE | UNAVAILABLE | UNAVAILABLE | UNAVAILABLE | UNAVAILABLE | UNAVAILABLE | UNAVAILABLE | API | UNAVAILABLE | UNAVAILABLE | UNAVAILABLE | UNAVAILABLE | UNAVAILABLE | UNAVAILABLE | API | API | API | API | UNAVAILABLE | API | UNAVAILABLE | UNAVAILABLE | UNAVAILABLE | AMBIGUOUS | AMBIGUOUS | UNAVAILABLE | UNAVAILABLE | UNAVAILABLE | UNAVAILABLE | API | API | UNAVAILABLE | API | UNAVAILABLE | UNAVAILABLE | API | API | UNAVAILABLE | UNAVAILABLE | API | API | API
API | API | API | API | DATASHEET | API | API | UNAVAILABLE | UNAVAILABLE | UNAVAILABLE | API | API | UNAVAILABLE | API | UNAVAILABLE | UNAVAILABLE | API | AMBIGUOUS | AMBIGUOUS | API | API | API | UNAVAILABLE | UNAVAILABLE | UNAVAILABLE | UNAVAILABLE | UNAVAILABLE | API | API | UNAVAILABLE | UNAVAILABLE | UNAVAILABLE | UNAVAILABLE | API | UNAVAILABLE | API | API | API | API | UNAVAILABLE | API | API | API | API | UNAVAILABLE | API | UNAVAILABLE | UNAVAILABLE | API | AMBIGUOUS | AMBIGUOUS | UNAVAILABLE | UNAVAILABLE | API | API | API | API | UNAVAILABLE | API | UNAVAILABLE | UNAVAILABLE | API | API | UNAVAILABLE | UNAVAILABLE | API | API | API
API | API | API | API | DATASHEET | API | API | UNAVAILABLE | UNAVAILABLE | UNAVAILABLE | API | API | UNAVAILABLE | API | UNAVAILABLE | UNAVAILABLE | UNAVAILABLE | AMBIGUOUS | AMBIGUOUS | API | API | UNAVAILABLE | UNAVAILABLE | UNAVAILABLE | UNAVAILABLE | UNAVAILABLE | UNAVAILABLE | UNAVAILABLE | UNAVAILABLE | UNAVAILABLE | UNAVAILABLE | UNAVAILABLE | UNAVAILABLE | API | UNAVAILABLE | API | API | API | API | UNAVAILABLE | API | API | API | API | UNAVAILABLE | API | UNAVAILABLE | UNAVAILABLE | UNAVAILABLE | AMBIGUOUS | AMBIGUOUS | UNAVAILABLE | UNAVAILABLE | API | API | API | API | UNAVAILABLE | API | UNAVAILABLE | UNAVAILABLE | API | API | UNAVAILABLE | UNAVAILABLE | API | API | API
API | API | API | API | DATASHEET | API | API | UNAVAILABLE | UNAVAILABLE | UNAVAILABLE | API | API | UNAVAILABLE | API | UNAVAILABLE | UNAVAILABLE | API | AMBIGUOUS | AMBIGUOUS | API | API | API | UNAVAILABLE | UNAVAILABLE | UNAVAILABLE | UNAVAILABLE | UNAVAILABLE | API | API | UNAVAILABLE | UNAVAILABLE | UNAVAILABLE | UNAVAILABLE | API | UNAVAILABLE | API | API | API | API | UNAVAILABLE | API | API | API | API | UNAVAILABLE | API | UNAVAILABLE | UNAVAILABLE | API | AMBIGUOUS | AMBIGUOUS | UNAVAILABLE | UNAVAILABLE | API | API | API | API | UNAVAILABLE | API | UNAVAILABLE | UNAVAILABLE | API | API | UNAVAILABLE | UNAVAILABLE | API | API | API
API | API | API | API | DATASHEET | API | API | UNAVAILABLE | UNAVAILABLE | UNAVAILABLE | API | API | UNAVAILABLE | API | UNAVAILABLE | UNAVAILABLE | UNAVAILABLE | AMBIGUOUS | AMBIGUOUS | API | API | UNAVAILABLE | UNAVAILABLE | UNAVAILABLE | UNAVAILABLE | UNAVAILABLE | UNAVAILABLE | UNAVAILABLE | UNAVAILABLE | UNAVAILABLE | UNAVAILABLE | UNAVAILABLE | UNAVAILABLE | API | UNAVAILABLE | API | API | API | API | UNAVAILABLE | API | API | API | API | UNAVAILABLE | API | UNAVAILABLE | UNAVAILABLE | UNAVAILABLE | AMBIGUOUS | AMBIGUOUS | UNAVAILABLE | UNAVAILABLE | API | API | API | API | UNAVAILABLE | API | UNAVAILABLE | UNAVAILABLE | API | API | UNAVAILABLE | UNAVAILABLE | API | API | API
API | API | API | API | DATASHEET | API | API | UNAVAILABLE | UNAVAILABLE | UNAVAILABLE | API | API | UNAVAILABLE | API | UNAVAILABLE | UNAVAILABLE | API | AMBIGUOUS | AMBIGUOUS | API | API | API | UNAVAILABLE | UNAVAILABLE | UNAVAILABLE | UNAVAILABLE | UNAVAILABLE | API | API | UNAVAILABLE | UNAVAILABLE | UNAVAILABLE | UNAVAILABLE | API | UNAVAILABLE | API | API | API | API | UNAVAILABLE | API | API | API | API | UNAVAILABLE | API | UNAVAILABLE | UNAVAILABLE | API | AMBIGUOUS | AMBIGUOUS | UNAVAILABLE | UNAVAILABLE | API | API | API | API | UNAVAILABLE | API | UNAVAILABLE | UNAVAILABLE | API | API | UNAVAILABLE | UNAVAILABLE | API | API | API
API | API | API | API | DATASHEET | API | API | UNAVAILABLE | UNAVAILABLE | UNAVAILABLE | API | API | UNAVAILABLE | API | UNAVAILABLE | UNAVAILABLE | UNAVAILABLE | AMBIGUOUS | AMBIGUOUS | API | API | UNAVAILABLE | UNAVAILABLE | UNAVAILABLE | UNAVAILABLE | UNAVAILABLE | UNAVAILABLE | UNAVAILABLE | UNAVAILABLE | UNAVAILABLE | UNAVAILABLE | UNAVAILABLE | UNAVAILABLE | API | UNAVAILABLE | UNAVAILABLE | UNAVAILABLE | UNAVAILABLE | UNAVAILABLE | UNAVAILABLE | API | API | API | API | UNAVAILABLE | API | UNAVAILABLE | UNAVAILABLE | UNAVAILABLE | AMBIGUOUS | AMBIGUOUS | UNAVAILABLE | UNAVAILABLE | UNAVAILABLE | UNAVAILABLE | API | API | UNAVAILABLE | API | UNAVAILABLE | UNAVAILABLE | API | API | UNAVAILABLE | UNAVAILABLE | API | API | API
API | API | API | API | DATASHEET | API | API | UNAVAILABLE | UNAVAILABLE | UNAVAILABLE | API | API | UNAVAILABLE | API | UNAVAILABLE | UNAVAILABLE | API | AMBIGUOUS | AMBIGUOUS | API | API | API | UNAVAILABLE | UNAVAILABLE | UNAVAILABLE | UNAVAILABLE | UNAVAILABLE | API | API | UNAVAILABLE | UNAVAILABLE | UNAVAILABLE | UNAVAILABLE | API | UNAVAILABLE | API | API | API | API | UNAVAILABLE | API | API | API | API | UNAVAILABLE | API | UNAVAILABLE | UNAVAILABLE | UNAVAILABLE | AMBIGUOUS | AMBIGUOUS | UNAVAILABLE | UNAVAILABLE | API | API | API | API | UNAVAILABLE | API | UNAVAILABLE | UNAVAILABLE | API | API | UNAVAILABLE | UNAVAILABLE | API | API | API
API | API | API | API | DATASHEET | API | API | UNAVAILABLE | UNAVAILABLE | UNAVAILABLE | API | API | UNAVAILABLE | API | UNAVAILABLE | UNAVAILABLE | API | AMBIGUOUS | AMBIGUOUS | API | API | API | UNAVAILABLE | UNAVAILABLE | UNAVAILABLE | UNAVAILABLE | UNAVAILABLE | UNAVAILABLE | UNAVAILABLE | UNAVAILABLE | UNAVAILABLE | UNAVAILABLE | UNAVAILABLE | API | UNAVAILABLE | UNAVAILABLE | UNAVAILABLE | UNAVAILABLE | UNAVAILABLE | UNAVAILABLE | API | API | API | API | UNAVAILABLE | API | UNAVAILABLE | UNAVAILABLE | UNAVAILABLE | AMBIGUOUS | AMBIGUOUS | UNAVAILABLE | UNAVAILABLE | API | API | API | API | UNAVAILABLE | API | UNAVAILABLE | UNAVAILABLE | API | API | UNAVAILABLE | UNAVAILABLE | API | API | API
API | API | API | API | DATASHEET | API | API | UNAVAILABLE | UNAVAILABLE | UNAVAILABLE | API | API | UNAVAILABLE | API | UNAVAILABLE | UNAVAILABLE | API | AMBIGUOUS | AMBIGUOUS | API | API | API | UNAVAILABLE | UNAVAILABLE | UNAVAILABLE | UNAVAILABLE | UNAVAILABLE | API | API | UNAVAILABLE | UNAVAILABLE | UNAVAILABLE | UNAVAILABLE | API | UNAVAILABLE | API | API | API | API | UNAVAILABLE | API | API | API | API | UNAVAILABLE | API | UNAVAILABLE | UNAVAILABLE | API | AMBIGUOUS | AMBIGUOUS | UNAVAILABLE | UNAVAILABLE | API | API | API | API | UNAVAILABLE | API | UNAVAILABLE | UNAVAILABLE | API | API | UNAVAILABLE | UNAVAILABLE | API | API | API
API | API | API | API | DATASHEET | API | API | UNAVAILABLE | UNAVAILABLE | UNAVAILABLE | API | API | UNAVAILABLE | API | UNAVAILABLE | UNAVAILABLE | UNAVAILABLE | AMBIGUOUS | AMBIGUOUS | API | API | UNAVAILABLE | UNAVAILABLE | UNAVAILABLE | UNAVAILABLE | UNAVAILABLE | UNAVAILABLE | UNAVAILABLE | UNAVAILABLE | UNAVAILABLE | UNAVAILABLE | UNAVAILABLE | UNAVAILABLE | API | UNAVAILABLE | UNAVAILABLE | UNAVAILABLE | UNAVAILABLE | UNAVAILABLE | UNAVAILABLE | API | API | API | API | UNAVAILABLE | API | UNAVAILABLE | UNAVAILABLE | UNAVAILABLE | AMBIGUOUS | AMBIGUOUS | UNAVAILABLE | UNAVAILABLE | UNAVAILABLE | UNAVAILABLE | API | API | UNAVAILABLE | API | UNAVAILABLE | UNAVAILABLE | API | API | UNAVAILABLE | UNAVAILABLE | API | API | API
API | API | API | API | DATASHEET | API | API | UNAVAILABLE | UNAVAILABLE | UNAVAILABLE | API | API | UNAVAILABLE | API | UNAVAILABLE | UNAVAILABLE | API | AMBIGUOUS | AMBIGUOUS | API | API | API | UNAVAILABLE | UNAVAILABLE | UNAVAILABLE | UNAVAILABLE | UNAVAILABLE | API | API | UNAVAILABLE | UNAVAILABLE | UNAVAILABLE | UNAVAILABLE | API | UNAVAILABLE | API | API | API | API | UNAVAILABLE | API | API | API | API | UNAVAILABLE | API | UNAVAILABLE | UNAVAILABLE | API | AMBIGUOUS | AMBIGUOUS | UNAVAILABLE | UNAVAILABLE | API | API | API | API | UNAVAILABLE | API | UNAVAILABLE | UNAVAILABLE | API | API | UNAVAILABLE | UNAVAILABLE | API | API | API
API | API | API | API | DATASHEET | API | API | UNAVAILABLE | UNAVAILABLE | UNAVAILABLE | API | API | UNAVAILABLE | API | UNAVAILABLE | UNAVAILABLE | API | AMBIGUOUS | AMBIGUOUS | API | API | API | UNAVAILABLE | UNAVAILABLE | UNAVAILABLE | UNAVAILABLE | UNAVAILABLE | API | API | UNAVAILABLE | UNAVAILABLE | UNAVAILABLE | UNAVAILABLE | API | UNAVAILABLE | API | API | API | API | UNAVAILABLE | API | API | API | API | UNAVAILABLE | API | UNAVAILABLE | UNAVAILABLE | API | AMBIGUOUS | AMBIGUOUS | UNAVAILABLE | UNAVAILABLE | API | API | API | API | UNAVAILABLE | API | UNAVAILABLE | UNAVAILABLE | API | API | UNAVAILABLE | UNAVAILABLE | API | API | API
API | API | API | API | DATASHEET | API | API | UNAVAILABLE | UNAVAILABLE | UNAVAILABLE | API | API | UNAVAILABLE | API | UNAVAILABLE | UNAVAILABLE | API | AMBIGUOUS | AMBIGUOUS | API | API | API | UNAVAILABLE | UNAVAILABLE | UNAVAILABLE | UNAVAILABLE | UNAVAILABLE | API | API | UNAVAILABLE | UNAVAILABLE | UNAVAILABLE | UNAVAILABLE | API | UNAVAILABLE | API | API | API | API | UNAVAILABLE | API | API | API | API | UNAVAILABLE | API | UNAVAILABLE | UNAVAILABLE | API | AMBIGUOUS | AMBIGUOUS | UNAVAILABLE | UNAVAILABLE | API | API | API | API | UNAVAILABLE | API | UNAVAILABLE | UNAVAILABLE | API | API | UNAVAILABLE | UNAVAILABLE | API | API | API
API | API | API | API | DATASHEET | API | API | UNAVAILABLE | UNAVAILABLE | UNAVAILABLE | API | API | UNAVAILABLE | API | UNAVAILABLE | UNAVAILABLE | UNAVAILABLE | AMBIGUOUS | AMBIGUOUS | API | API | UNAVAILABLE | UNAVAILABLE | UNAVAILABLE | UNAVAILABLE | UNAVAILABLE | UNAVAILABLE | UNAVAILABLE | UNAVAILABLE | UNAVAILABLE | UNAVAILABLE | UNAVAILABLE | UNAVAILABLE | API | UNAVAILABLE | API | API | API | API | UNAVAILABLE | API | API | API | API | UNAVAILABLE | API | UNAVAILABLE | UNAVAILABLE | UNAVAILABLE | AMBIGUOUS | AMBIGUOUS | UNAVAILABLE | UNAVAILABLE | API | API | API | API | UNAVAILABLE | API | UNAVAILABLE | UNAVAILABLE | API | API | UNAVAILABLE | UNAVAILABLE | API | API | API
API | API | API | API | DATASHEET | API | API | UNAVAILABLE | UNAVAILABLE | UNAVAILABLE | API | API | UNAVAILABLE | API | UNAVAILABLE | UNAVAILABLE | API | API | API | API | API | API | UNAVAILABLE | UNAVAILABLE | UNAVAILABLE | UNAVAILABLE | UNAVAILABLE | API | API | UNAVAILABLE | UNAVAILABLE | UNAVAILABLE | UNAVAILABLE | API | UNAVAILABLE | API | API | API | API | UNAVAILABLE | API | API | API | API | UNAVAILABLE | API | UNAVAILABLE | UNAVAILABLE | API | API | API | UNAVAILABLE | UNAVAILABLE | API | API | API | API | UNAVAILABLE | API | UNAVAILABLE | UNAVAILABLE | API | API | UNAVAILABLE | UNAVAILABLE | API | API | API
API | API | API | API | DATASHEET | API | API | UNAVAILABLE | UNAVAILABLE | UNAVAILABLE | API | API | UNAVAILABLE | API | UNAVAILABLE | UNAVAILABLE | UNAVAILABLE | API | API | API | API | API | UNAVAILABLE | UNAVAILABLE | UNAVAILABLE | UNAVAILABLE | UNAVAILABLE | UNAVAILABLE | API | UNAVAILABLE | UNAVAILABLE | UNAVAILABLE | UNAVAILABLE | API | UNAVAILABLE | API | API | API | UNAVAILABLE | UNAVAILABLE | API | API | API | API | UNAVAILABLE | API | UNAVAILABLE | UNAVAILABLE | API | AMBIGUOUS | DATASHEET | API | API | API | API | API | API | UNAVAILABLE | API | API | API | API | API | UNAVAILABLE | UNAVAILABLE | API | API | API
API | API | API | API | DATASHEET | API | API | UNAVAILABLE | UNAVAILABLE | UNAVAILABLE | API | API | UNAVAILABLE | API | UNAVAILABLE | UNAVAILABLE | UNAVAILABLE | API | API | API | API | API | UNAVAILABLE | UNAVAILABLE | UNAVAILABLE | UNAVAILABLE | UNAVAILABLE | UNAVAILABLE | API | UNAVAILABLE | UNAVAILABLE | UNAVAILABLE | UNAVAILABLE | API | UNAVAILABLE | API | API | API | UNAVAILABLE | UNAVAILABLE | API | API | API | API | UNAVAILABLE | API | UNAVAILABLE | UNAVAILABLE | API | AMBIGUOUS | DATASHEET | API | API | API | API | API | API | UNAVAILABLE | API | API | API | API | API | UNAVAILABLE | UNAVAILABLE | API | API | API
API | API | API | API | DATASHEET | API | API | UNAVAILABLE | UNAVAILABLE | UNAVAILABLE | API | API | UNAVAILABLE | API | UNAVAILABLE | UNAVAILABLE | UNAVAILABLE | API | API | API | API | API | UNAVAILABLE | UNAVAILABLE | UNAVAILABLE | UNAVAILABLE | UNAVAILABLE | UNAVAILABLE | API | UNAVAILABLE | UNAVAILABLE | UNAVAILABLE | UNAVAILABLE | API | UNAVAILABLE | API | API | API | UNAVAILABLE | UNAVAILABLE | API | API | API | API | UNAVAILABLE | API | UNAVAILABLE | UNAVAILABLE | API | AMBIGUOUS | DATASHEET | API | API | API | API | API | API | UNAVAILABLE | API | API | API | API | API | UNAVAILABLE | UNAVAILABLE | API | API | API
API | API | API | API | DATASHEET | API | API | UNAVAILABLE | UNAVAILABLE | UNAVAILABLE | API | API | UNAVAILABLE | API | UNAVAILABLE | UNAVAILABLE | UNAVAILABLE | API | API | API | API | API | UNAVAILABLE | UNAVAILABLE | UNAVAILABLE | UNAVAILABLE | UNAVAILABLE | UNAVAILABLE | API | UNAVAILABLE | UNAVAILABLE | UNAVAILABLE | UNAVAILABLE | API | UNAVAILABLE | API | API | API | UNAVAILABLE | UNAVAILABLE | API | API | API | API | UNAVAILABLE | API | UNAVAILABLE | UNAVAILABLE | API | AMBIGUOUS | DATASHEET | API | API | API | API | API | API | UNAVAILABLE | API | API | API | API | API | UNAVAILABLE | UNAVAILABLE | API | API | API
API | API | API | API | AMBIGUOUS | API | API | API | API | UNAVAILABLE | API | API | UNAVAILABLE | API | UNAVAILABLE | UNAVAILABLE | UNAVAILABLE | API | API | API | API | API | UNAVAILABLE | UNAVAILABLE | UNAVAILABLE | UNAVAILABLE | UNAVAILABLE | API | API | UNAVAILABLE | UNAVAILABLE | UNAVAILABLE | UNAVAILABLE | API | UNAVAILABLE | API | UNAVAILABLE | API | API | UNAVAILABLE | UNAVAILABLE | UNAVAILABLE | API | API | UNAVAILABLE | API | UNAVAILABLE | UNAVAILABLE | API | API | API | API | API | API | API | UNAVAILABLE | UNAVAILABLE | UNAVAILABLE | UNAVAILABLE | UNAVAILABLE | UNAVAILABLE | UNAVAILABLE | API | UNAVAILABLE | UNAVAILABLE | API | API | API
API | API | API | API | AMBIGUOUS | API | API | API | API | UNAVAILABLE | API | API | UNAVAILABLE | API | UNAVAILABLE | UNAVAILABLE | UNAVAILABLE | API | API | API | API | API | UNAVAILABLE | UNAVAILABLE | UNAVAILABLE | UNAVAILABLE | UNAVAILABLE | API | API | API | UNAVAILABLE | UNAVAILABLE | UNAVAILABLE | API | UNAVAILABLE | API | UNAVAILABLE | API | API | UNAVAILABLE | API | API | API | API | API | API | UNAVAILABLE | UNAVAILABLE | API | API | API | API | API | API | API | API | API | API | API | API | API | API | API | UNAVAILABLE | UNAVAILABLE | API | API | API
API | API | API | API | DATASHEET | API | API | API | API | UNAVAILABLE | API | API | UNAVAILABLE | API | UNAVAILABLE | UNAVAILABLE | UNAVAILABLE | API | API | API | API | API | UNAVAILABLE | UNAVAILABLE | UNAVAILABLE | UNAVAILABLE | UNAVAILABLE | UNAVAILABLE | API | UNAVAILABLE | UNAVAILABLE | UNAVAILABLE | UNAVAILABLE | API | UNAVAILABLE | API | UNAVAILABLE | API | API | UNAVAILABLE | UNAVAILABLE | UNAVAILABLE | API | API | UNAVAILABLE | API | UNAVAILABLE | UNAVAILABLE | API | AMBIGUOUS | DATASHEET | API | API | API | API | API | API | API | API | UNAVAILABLE | API | API | API | UNAVAILABLE | UNAVAILABLE | API | API | API
API | API | API | API | DATASHEET | API | API | API | API | UNAVAILABLE | API | API | UNAVAILABLE | API | UNAVAILABLE | UNAVAILABLE | UNAVAILABLE | API | API | API | API | API | UNAVAILABLE | UNAVAILABLE | UNAVAILABLE | UNAVAILABLE | UNAVAILABLE | UNAVAILABLE | API | UNAVAILABLE | UNAVAILABLE | UNAVAILABLE | UNAVAILABLE | API | UNAVAILABLE | API | UNAVAILABLE | API | UNAVAILABLE | UNAVAILABLE | UNAVAILABLE | UNAVAILABLE | API | API | UNAVAILABLE | API | UNAVAILABLE | UNAVAILABLE | API | AMBIGUOUS | DATASHEET | API | API | API | API | API | API | API | API | API | API | API | API | UNAVAILABLE | UNAVAILABLE | API | API | API
API | API | API | API | DATASHEET | API | API | API | API | UNAVAILABLE | API | API | UNAVAILABLE | API | UNAVAILABLE | UNAVAILABLE | UNAVAILABLE | API | API | API | API | API | UNAVAILABLE | UNAVAILABLE | UNAVAILABLE | UNAVAILABLE | UNAVAILABLE | UNAVAILABLE | API | UNAVAILABLE | UNAVAILABLE | UNAVAILABLE | UNAVAILABLE | API | UNAVAILABLE | API | UNAVAILABLE | API | UNAVAILABLE | UNAVAILABLE | UNAVAILABLE | UNAVAILABLE | API | API | UNAVAILABLE | API | UNAVAILABLE | UNAVAILABLE | API | AMBIGUOUS | DATASHEET | API | API | API | API | API | API | API | API | API | API | API | API | UNAVAILABLE | UNAVAILABLE | API | API | API
API | API | API | API | DATASHEET | API | API | API | API | UNAVAILABLE | API | API | UNAVAILABLE | API | UNAVAILABLE | UNAVAILABLE | UNAVAILABLE | API | API | API | API | API | UNAVAILABLE | UNAVAILABLE | UNAVAILABLE | UNAVAILABLE | UNAVAILABLE | API | API | UNAVAILABLE | UNAVAILABLE | UNAVAILABLE | UNAVAILABLE | API | UNAVAILABLE | API | UNAVAILABLE | API | API | UNAVAILABLE | UNAVAILABLE | UNAVAILABLE | API | API | UNAVAILABLE | API | UNAVAILABLE | UNAVAILABLE | API | AMBIGUOUS | DATASHEET | API | API | API | API | API | API | API | API | API | API | API | API | UNAVAILABLE | UNAVAILABLE | API | API | API
API | API | API | AMBIGUOUS | DATASHEET | API | API | API | API | UNAVAILABLE | API | API | UNAVAILABLE | API | UNAVAILABLE | UNAVAILABLE | UNAVAILABLE | DERIVED | DERIVED | API | API | API | UNAVAILABLE | UNAVAILABLE | UNAVAILABLE | UNAVAILABLE | UNAVAILABLE | API | DATASHEET | API | UNAVAILABLE | UNAVAILABLE | UNAVAILABLE | API | UNAVAILABLE | API | UNAVAILABLE | DATASHEET | API | UNAVAILABLE | API | API | API | API | API | API | UNAVAILABLE | UNAVAILABLE | API | AMBIGUOUS | DATASHEET | API | API | API | API | API | API | API | API | API | API | API | API | UNAVAILABLE | UNAVAILABLE | API | API | API
API | API | API | AMBIGUOUS | DATASHEET | API | API | API | API | UNAVAILABLE | API | API | UNAVAILABLE | API | UNAVAILABLE | UNAVAILABLE | UNAVAILABLE | DERIVED | DERIVED | API | API | API | UNAVAILABLE | UNAVAILABLE | UNAVAILABLE | UNAVAILABLE | UNAVAILABLE | API | DATASHEET | API | UNAVAILABLE | UNAVAILABLE | UNAVAILABLE | API | UNAVAILABLE | API | UNAVAILABLE | DATASHEET | API | UNAVAILABLE | API | API | API | API | API | API | UNAVAILABLE | UNAVAILABLE | API | AMBIGUOUS | DATASHEET | API | API | API | API | API | API | API | API | API | API | API | API | UNAVAILABLE | UNAVAILABLE | API | API | API
API | API | API | AMBIGUOUS | DATASHEET | API | API | API | API | UNAVAILABLE | API | API | UNAVAILABLE | API | UNAVAILABLE | UNAVAILABLE | UNAVAILABLE | DERIVED | DERIVED | API | API | API | UNAVAILABLE | UNAVAILABLE | UNAVAILABLE | UNAVAILABLE | UNAVAILABLE | API | DATASHEET | API | UNAVAILABLE | UNAVAILABLE | UNAVAILABLE | API | UNAVAILABLE | API | UNAVAILABLE | DATASHEET | API | UNAVAILABLE | API | API | API | API | API | API | UNAVAILABLE | UNAVAILABLE | API | AMBIGUOUS | DATASHEET | API | API | API | API | API | API | API | API | API | API | API | API | UNAVAILABLE | UNAVAILABLE | API | API | API
API | API | API | AMBIGUOUS | DATASHEET | API | API | API | API | UNAVAILABLE | API | API | UNAVAILABLE | API | UNAVAILABLE | UNAVAILABLE | UNAVAILABLE | DERIVED | DERIVED | API | API | API | UNAVAILABLE | UNAVAILABLE | UNAVAILABLE | UNAVAILABLE | UNAVAILABLE | API | DATASHEET | API | UNAVAILABLE | UNAVAILABLE | UNAVAILABLE | API | UNAVAILABLE | API | UNAVAILABLE | DATASHEET | API | UNAVAILABLE | API | API | API | API | API | API | UNAVAILABLE | UNAVAILABLE | API | AMBIGUOUS | DATASHEET | API | API | API | API | API | API | API | API | API | API | API | API | UNAVAILABLE | UNAVAILABLE | API | API | API
API | API | API | AMBIGUOUS | DATASHEET | API | API | API | API | UNAVAILABLE | API | API | UNAVAILABLE | API | UNAVAILABLE | UNAVAILABLE | UNAVAILABLE | DERIVED | DERIVED | API | API | API | UNAVAILABLE | UNAVAILABLE | UNAVAILABLE | UNAVAILABLE | UNAVAILABLE | API | DATASHEET | API | UNAVAILABLE | UNAVAILABLE | UNAVAILABLE | API | UNAVAILABLE | API | UNAVAILABLE | DATASHEET | API | UNAVAILABLE | API | API | API | API | API | API | UNAVAILABLE | UNAVAILABLE | API | AMBIGUOUS | DATASHEET | API | API | API | API | API | API | API | API | API | API | API | API | UNAVAILABLE | UNAVAILABLE | API | API | API
API | API | API | AMBIGUOUS | DATASHEET | API | API | API | API | UNAVAILABLE | API | API | UNAVAILABLE | API | UNAVAILABLE | UNAVAILABLE | UNAVAILABLE | DERIVED | DERIVED | API | API | API | UNAVAILABLE | UNAVAILABLE | UNAVAILABLE | UNAVAILABLE | UNAVAILABLE | API | DATASHEET | API | UNAVAILABLE | UNAVAILABLE | UNAVAILABLE | API | UNAVAILABLE | API | UNAVAILABLE | DATASHEET | API | UNAVAILABLE | API | API | API | API | API | API | UNAVAILABLE | UNAVAILABLE | API | AMBIGUOUS | DATASHEET | API | API | API | API | API | API | API | API | API | API | API | API | UNAVAILABLE | UNAVAILABLE | API | API | API
API | API | API | AMBIGUOUS | DATASHEET | API | API | API | API | UNAVAILABLE | API | API | UNAVAILABLE | API | UNAVAILABLE | UNAVAILABLE | UNAVAILABLE | DERIVED | DERIVED | API | API | API | UNAVAILABLE | UNAVAILABLE | UNAVAILABLE | UNAVAILABLE | UNAVAILABLE | API | DATASHEET | API | UNAVAILABLE | UNAVAILABLE | UNAVAILABLE | API | UNAVAILABLE | API | UNAVAILABLE | DATASHEET | API | UNAVAILABLE | API | API | API | API | API | API | UNAVAILABLE | UNAVAILABLE | API | AMBIGUOUS | DATASHEET | API | API | API | API | API | API | API | API | API | API | API | API | UNAVAILABLE | UNAVAILABLE | API | API | API
API | API | API | AMBIGUOUS | DATASHEET | API | API | API | API | UNAVAILABLE | API | API | UNAVAILABLE | API | UNAVAILABLE | UNAVAILABLE | UNAVAILABLE | DERIVED | DERIVED | API | API | API | UNAVAILABLE | UNAVAILABLE | UNAVAILABLE | UNAVAILABLE | UNAVAILABLE | API | DATASHEET | API | UNAVAILABLE | UNAVAILABLE | UNAVAILABLE | API | UNAVAILABLE | API | UNAVAILABLE | DATASHEET | API | UNAVAILABLE | API | API | API | API | API | API | UNAVAILABLE | UNAVAILABLE | API | AMBIGUOUS | DATASHEET | API | API | API | API | API | API | API | API | API | API | API | API | UNAVAILABLE | UNAVAILABLE | API | API | API
API | API | API | AMBIGUOUS | DATASHEET | API | API | API | API | UNAVAILABLE | API | API | UNAVAILABLE | API | UNAVAILABLE | UNAVAILABLE | UNAVAILABLE | DERIVED | DERIVED | API | API | API | UNAVAILABLE | UNAVAILABLE | UNAVAILABLE | UNAVAILABLE | UNAVAILABLE | API | DATASHEET | API | UNAVAILABLE | UNAVAILABLE | UNAVAILABLE | API | UNAVAILABLE | API | UNAVAILABLE | DATASHEET | API | UNAVAILABLE | API | API | API | API | API | API | UNAVAILABLE | UNAVAILABLE | API | AMBIGUOUS | DATASHEET | API | API | API | API | API | API | API | API | API | API | API | API | UNAVAILABLE | UNAVAILABLE | API | API | API
API | API | API | AMBIGUOUS | DATASHEET | API | API | API | API | UNAVAILABLE | API | API | UNAVAILABLE | API | UNAVAILABLE | UNAVAILABLE | UNAVAILABLE | DERIVED | DERIVED | API | API | API | UNAVAILABLE | UNAVAILABLE | UNAVAILABLE | UNAVAILABLE | UNAVAILABLE | API | DATASHEET | UNAVAILABLE | UNAVAILABLE | UNAVAILABLE | UNAVAILABLE | API | UNAVAILABLE | API | UNAVAILABLE | DATASHEET | API | UNAVAILABLE | UNAVAILABLE | API | API | API | API | API | UNAVAILABLE | UNAVAILABLE | API | AMBIGUOUS | DATASHEET | API | API | API | API | API | API | API | API | API | API | API | API | UNAVAILABLE | UNAVAILABLE | API | API | API
API | API | API | AMBIGUOUS | DATASHEET | API | API | API | API | UNAVAILABLE | API | API | UNAVAILABLE | API | UNAVAILABLE | UNAVAILABLE | UNAVAILABLE | DERIVED | DERIVED | API | API | API | UNAVAILABLE | UNAVAILABLE | UNAVAILABLE | UNAVAILABLE | UNAVAILABLE | API | DATASHEET | UNAVAILABLE | UNAVAILABLE | UNAVAILABLE | UNAVAILABLE | API | UNAVAILABLE | API | UNAVAILABLE | DATASHEET | API | UNAVAILABLE | UNAVAILABLE | API | API | API | API | API | UNAVAILABLE | UNAVAILABLE | API | AMBIGUOUS | DATASHEET | API | API | API | API | API | API | API | API | API | API | API | API | UNAVAILABLE | UNAVAILABLE | API | API | API
API | API | API | AMBIGUOUS | DATASHEET | API | API | API | API | UNAVAILABLE | API | API | UNAVAILABLE | API | UNAVAILABLE | UNAVAILABLE | UNAVAILABLE | DERIVED | DERIVED | API | API | API | UNAVAILABLE | UNAVAILABLE | UNAVAILABLE | UNAVAILABLE | UNAVAILABLE | API | DATASHEET | API | UNAVAILABLE | UNAVAILABLE | UNAVAILABLE | API | UNAVAILABLE | API | UNAVAILABLE | DATASHEET | API | UNAVAILABLE | API | API | API | API | API | API | UNAVAILABLE | UNAVAILABLE | API | AMBIGUOUS | DATASHEET | API | API | API | API | API | API | API | API | API | API | API | API | UNAVAILABLE | UNAVAILABLE | API | API | API
API | API | API | API | API | API | UNAVAILABLE | UNAVAILABLE | UNAVAILABLE | UNAVAILABLE | API | API | UNAVAILABLE | API | UNAVAILABLE | UNAVAILABLE | UNAVAILABLE | API | UNAVAILABLE | API | API | API | UNAVAILABLE | UNAVAILABLE | UNAVAILABLE | UNAVAILABLE | UNAVAILABLE | UNAVAILABLE | API | UNAVAILABLE | UNAVAILABLE | UNAVAILABLE | UNAVAILABLE | UNAVAILABLE | UNAVAILABLE | UNAVAILABLE | API | UNAVAILABLE | UNAVAILABLE | UNAVAILABLE | UNAVAILABLE | UNAVAILABLE | API | API | UNAVAILABLE | API | UNAVAILABLE | UNAVAILABLE | API | API | API | API | API | API | API | API | API | API | API | API | API | API | API | UNAVAILABLE | UNAVAILABLE | API | API | API
API | API | API | API | API | API | UNAVAILABLE | UNAVAILABLE | UNAVAILABLE | UNAVAILABLE | API | API | UNAVAILABLE | API | UNAVAILABLE | UNAVAILABLE | UNAVAILABLE | API | UNAVAILABLE | API | API | API | UNAVAILABLE | UNAVAILABLE | UNAVAILABLE | UNAVAILABLE | UNAVAILABLE | UNAVAILABLE | API | UNAVAILABLE | UNAVAILABLE | UNAVAILABLE | UNAVAILABLE | API | UNAVAILABLE | UNAVAILABLE | API | UNAVAILABLE | UNAVAILABLE | UNAVAILABLE | UNAVAILABLE | UNAVAILABLE | API | API | UNAVAILABLE | API | UNAVAILABLE | UNAVAILABLE | API | API | API | API | API | API | API | API | API | API | API | API | API | API | API | UNAVAILABLE | UNAVAILABLE | API | API | API
API | API | API | API | API | API | UNAVAILABLE | UNAVAILABLE | UNAVAILABLE | UNAVAILABLE | API | API | UNAVAILABLE | API | UNAVAILABLE | UNAVAILABLE | UNAVAILABLE | API | UNAVAILABLE | API | API | API | UNAVAILABLE | UNAVAILABLE | UNAVAILABLE | UNAVAILABLE | UNAVAILABLE | UNAVAILABLE | API | UNAVAILABLE | UNAVAILABLE | UNAVAILABLE | UNAVAILABLE | UNAVAILABLE | UNAVAILABLE | UNAVAILABLE | API | UNAVAILABLE | UNAVAILABLE | UNAVAILABLE | UNAVAILABLE | UNAVAILABLE | API | API | UNAVAILABLE | API | UNAVAILABLE | UNAVAILABLE | API | API | API | AMBIGUOUS | API | API | API | API | API | API | API | API | API | API | API | UNAVAILABLE | UNAVAILABLE | API | API | API
API | API | API | API | API | API | UNAVAILABLE | UNAVAILABLE | UNAVAILABLE | UNAVAILABLE | API | API | UNAVAILABLE | API | UNAVAILABLE | UNAVAILABLE | UNAVAILABLE | API | UNAVAILABLE | API | API | API | UNAVAILABLE | UNAVAILABLE | UNAVAILABLE | UNAVAILABLE | UNAVAILABLE | UNAVAILABLE | API | UNAVAILABLE | UNAVAILABLE | UNAVAILABLE | UNAVAILABLE | UNAVAILABLE | UNAVAILABLE | UNAVAILABLE | API | UNAVAILABLE | UNAVAILABLE | UNAVAILABLE | UNAVAILABLE | UNAVAILABLE | API | API | UNAVAILABLE | API | UNAVAILABLE | UNAVAILABLE | API | API | API | API | API | API | API | API | API | API | API | API | API | API | API | UNAVAILABLE | UNAVAILABLE | API | API | API
API | API | API | API | API | API | UNAVAILABLE | UNAVAILABLE | UNAVAILABLE | UNAVAILABLE | API | API | UNAVAILABLE | API | UNAVAILABLE | UNAVAILABLE | UNAVAILABLE | API | UNAVAILABLE | API | API | API | UNAVAILABLE | UNAVAILABLE | UNAVAILABLE | UNAVAILABLE | UNAVAILABLE | UNAVAILABLE | API | UNAVAILABLE | UNAVAILABLE | UNAVAILABLE | UNAVAILABLE | UNAVAILABLE | UNAVAILABLE | UNAVAILABLE | API | UNAVAILABLE | UNAVAILABLE | UNAVAILABLE | UNAVAILABLE | UNAVAILABLE | API | API | UNAVAILABLE | API | UNAVAILABLE | UNAVAILABLE | API | API | API | API | API | API | API | API | API | API | API | API | API | API | API | UNAVAILABLE | UNAVAILABLE | API | API | API
API | API | API | API | API | API | UNAVAILABLE | UNAVAILABLE | UNAVAILABLE | UNAVAILABLE | API | API | UNAVAILABLE | API | UNAVAILABLE | UNAVAILABLE | UNAVAILABLE | API | UNAVAILABLE | API | API | API | UNAVAILABLE | UNAVAILABLE | UNAVAILABLE | UNAVAILABLE | UNAVAILABLE | UNAVAILABLE | API | UNAVAILABLE | UNAVAILABLE | UNAVAILABLE | UNAVAILABLE | UNAVAILABLE | UNAVAILABLE | UNAVAILABLE | API | UNAVAILABLE | UNAVAILABLE | UNAVAILABLE | UNAVAILABLE | UNAVAILABLE | API | API | UNAVAILABLE | API | UNAVAILABLE | UNAVAILABLE | API | API | API | AMBIGUOUS | API | API | API | API | API | API | API | API | API | API | API | UNAVAILABLE | UNAVAILABLE | API | API | API
API | API | API | API | API | API | UNAVAILABLE | UNAVAILABLE | UNAVAILABLE | UNAVAILABLE | API | API | UNAVAILABLE | API | UNAVAILABLE | UNAVAILABLE | UNAVAILABLE | API | UNAVAILABLE | API | API | API | UNAVAILABLE | UNAVAILABLE | UNAVAILABLE | UNAVAILABLE | UNAVAILABLE | UNAVAILABLE | API | UNAVAILABLE | UNAVAILABLE | UNAVAILABLE | UNAVAILABLE | UNAVAILABLE | UNAVAILABLE | UNAVAILABLE | API | UNAVAILABLE | UNAVAILABLE | UNAVAILABLE | UNAVAILABLE | UNAVAILABLE | API | API | UNAVAILABLE | API | UNAVAILABLE | UNAVAILABLE | API | API | API | API | API | API | API | API | API | API | API | API | API | API | API | UNAVAILABLE | UNAVAILABLE | API | API | API
API | API | API | API | DATASHEET | UNAVAILABLE | UNAVAILABLE | UNAVAILABLE | UNAVAILABLE | UNAVAILABLE | UNAVAILABLE | API | UNAVAILABLE | UNAVAILABLE | UNAVAILABLE | UNAVAILABLE | UNAVAILABLE | UNAVAILABLE | UNAVAILABLE | UNAVAILABLE | UNAVAILABLE | UNAVAILABLE | UNAVAILABLE | UNAVAILABLE | UNAVAILABLE | UNAVAILABLE | UNAVAILABLE | UNAVAILABLE | UNAVAILABLE | UNAVAILABLE | UNAVAILABLE | UNAVAILABLE | UNAVAILABLE | UNAVAILABLE | UNAVAILABLE | UNAVAILABLE | UNAVAILABLE | UNAVAILABLE | UNAVAILABLE | UNAVAILABLE | UNAVAILABLE | UNAVAILABLE | API | UNAVAILABLE | UNAVAILABLE | API | UNAVAILABLE | UNAVAILABLE | API | API | API | API | API | API | API | API | API | API | API | API | API | API | API | UNAVAILABLE | UNAVAILABLE | API | API | API
API | API | API | API | API | API | UNAVAILABLE | UNAVAILABLE | UNAVAILABLE | UNAVAILABLE | API | API | UNAVAILABLE | API | UNAVAILABLE | UNAVAILABLE | UNAVAILABLE | API | UNAVAILABLE | API | API | API | UNAVAILABLE | UNAVAILABLE | UNAVAILABLE | UNAVAILABLE | UNAVAILABLE | UNAVAILABLE | API | UNAVAILABLE | UNAVAILABLE | UNAVAILABLE | UNAVAILABLE | UNAVAILABLE | UNAVAILABLE | UNAVAILABLE | API | UNAVAILABLE | UNAVAILABLE | UNAVAILABLE | UNAVAILABLE | UNAVAILABLE | API | API | UNAVAILABLE | API | UNAVAILABLE | UNAVAILABLE | API | API | API | API | API | API | API | API | API | API | API | API | API | API | API | UNAVAILABLE | UNAVAILABLE | API | API | API
API | API | API | API | DATASHEET | UNAVAILABLE | UNAVAILABLE | UNAVAILABLE | UNAVAILABLE | UNAVAILABLE | UNAVAILABLE | API | UNAVAILABLE | UNAVAILABLE | UNAVAILABLE | UNAVAILABLE | UNAVAILABLE | UNAVAILABLE | UNAVAILABLE | UNAVAILABLE | UNAVAILABLE | UNAVAILABLE | UNAVAILABLE | UNAVAILABLE | UNAVAILABLE | UNAVAILABLE | UNAVAILABLE | UNAVAILABLE | UNAVAILABLE | UNAVAILABLE | UNAVAILABLE | UNAVAILABLE | UNAVAILABLE | UNAVAILABLE | UNAVAILABLE | UNAVAILABLE | UNAVAILABLE | UNAVAILABLE | UNAVAILABLE | UNAVAILABLE | UNAVAILABLE | UNAVAILABLE | API | UNAVAILABLE | UNAVAILABLE | API | UNAVAILABLE | UNAVAILABLE | API | API | API | API | API | API | API | API | API | API | API | API | API | API | API | UNAVAILABLE | UNAVAILABLE | API | API | API

## Conditions
Part Number | Column | Provenance | Datasheet evidence
STM32WL5MOC | Core | AMBIGUOUS | cover names Arm Cortex-M4, Arm Cortex-M0; ST reports the application core here and the others as co-processors
STM32WL54CC | Core | AMBIGUOUS | cover names Arm Cortex-M4, Arm Cortex-M0+; ST reports the application core here and the others as co-processors
STM32WL54CC | Supply Voltage (V) min | AMBIGUOUS | Table 26. General operating conditions: V_DD min reads '1.8(1)' — the figure is qualified or corrupted by a footnote
STM32WLE4C8 | Supply Voltage (V) min | AMBIGUOUS | Table 26. General operating conditions: V_DD min reads '1.8(1)' — the figure is qualified or corrupted by a footnote
STM32WLE5JB | Supply Voltage (V) min | AMBIGUOUS | Table 26. General operating conditions: V_DD min reads '1.8(1)' — the figure is qualified or corrupted by a footnote
STM32WL54JC | Core | AMBIGUOUS | cover names Arm Cortex-M4, Arm Cortex-M0+; ST reports the application core here and the others as co-processors
STM32WL54JC | Supply Voltage (V) min | AMBIGUOUS | Table 26. General operating conditions: V_DD min reads '1.8(1)' — the figure is qualified or corrupted by a footnote
STM32WLE5CC | Supply Voltage (V) min | AMBIGUOUS | Table 26. General operating conditions: V_DD min reads '1.8(1)' — the figure is qualified or corrupted by a footnote
STM32WLE5JC | Supply Voltage (V) min | AMBIGUOUS | Table 26. General operating conditions: V_DD min reads '1.8(1)' — the figure is qualified or corrupted by a footnote
STM32WL55JC | Core | AMBIGUOUS | cover names Arm Cortex-M4, Arm Cortex-M0+; ST reports the application core here and the others as co-processors
STM32WL55JC | Supply Voltage (V) min | AMBIGUOUS | Table 26. General operating conditions: V_DD min reads '1.8(1)' — the figure is qualified or corrupted by a footnote
STM32WL55CC | Core | AMBIGUOUS | cover names Arm Cortex-M4, Arm Cortex-M0+; ST reports the application core here and the others as co-processors
STM32WL55CC | Supply Voltage (V) min | AMBIGUOUS | Table 26. General operating conditions: V_DD min reads '1.8(1)' — the figure is qualified or corrupted by a footnote
STM32WLE5J8 | Supply Voltage (V) min | AMBIGUOUS | Table 26. General operating conditions: V_DD min reads '1.8(1)' — the figure is qualified or corrupted by a footnote
STM32WLE4J8 | Supply Voltage (V) min | AMBIGUOUS | Table 26. General operating conditions: V_DD min reads '1.8(1)' — the figure is qualified or corrupted by a footnote
STM32WLE4JB | Supply Voltage (V) min | AMBIGUOUS | Table 26. General operating conditions: V_DD min reads '1.8(1)' — the figure is qualified or corrupted by a footnote
STM32WLE4CB | Supply Voltage (V) min | AMBIGUOUS | Table 26. General operating conditions: V_DD min reads '1.8(1)' — the figure is qualified or corrupted by a footnote
STM32WLE4CC | Supply Voltage (V) min | AMBIGUOUS | Table 26. General operating conditions: V_DD min reads '1.8(1)' — the figure is qualified or corrupted by a footnote
STM32WLE4JC | Supply Voltage (V) min | AMBIGUOUS | Table 26. General operating conditions: V_DD min reads '1.8(1)' — the figure is qualified or corrupted by a footnote
STM32WLE5CB | Supply Voltage (V) min | AMBIGUOUS | Table 26. General operating conditions: V_DD min reads '1.8(1)' — the figure is qualified or corrupted by a footnote
STM32WLE5C8 | Supply Voltage (V) min | AMBIGUOUS | Table 26. General operating conditions: V_DD min reads '1.8(1)' — the figure is qualified or corrupted by a footnote
STM32WBA52KE | Supply Voltage (V) min | AMBIGUOUS | Table 31. General operating conditions: V_DD min reads '1.71(1)' — the figure is qualified or corrupted by a footnote
STM32WBA55UE | Supply Voltage (V) min | AMBIGUOUS | Table 31. General operating conditions: V_DD min reads '1.71(1)' — the figure is qualified or corrupted by a footnote
STM32WBA50KG | Supply Voltage (V) min | AMBIGUOUS | Table 25. General operating conditions: V_DD min reads '1.71(1)' — the figure is qualified or corrupted by a footnote
STM32WBA52KG | Supply Voltage (V) min | AMBIGUOUS | Table 31. General operating conditions: V_DD min reads '1.71(1)' — the figure is qualified or corrupted by a footnote
STM32WBA54KG | Supply Voltage (V) min | AMBIGUOUS | Table 31. General operating conditions: V_DD min reads '1.71(1)' — the figure is qualified or corrupted by a footnote
STM32WBA52CG | Supply Voltage (V) min | AMBIGUOUS | Table 31. General operating conditions: V_DD min reads '1.71(1)' — the figure is qualified or corrupted by a footnote
STM32WBA55UG | Supply Voltage (V) min | AMBIGUOUS | Table 31. General operating conditions: V_DD min reads '1.71(1)' — the figure is qualified or corrupted by a footnote
STM32WBA55CE | Supply Voltage (V) min | AMBIGUOUS | Table 31. General operating conditions: V_DD min reads '1.71(1)' — the figure is qualified or corrupted by a footnote
STM32WBA52CE | Supply Voltage (V) min | AMBIGUOUS | Table 31. General operating conditions: V_DD min reads '1.71(1)' — the figure is qualified or corrupted by a footnote
STM32WBA54KE | Supply Voltage (V) min | AMBIGUOUS | Table 31. General operating conditions: V_DD min reads '1.71(1)' — the figure is qualified or corrupted by a footnote
STM32WBA54CE | Supply Voltage (V) min | AMBIGUOUS | Table 31. General operating conditions: V_DD min reads '1.71(1)' — the figure is qualified or corrupted by a footnote
STM32WBA55HG | Supply Voltage (V) min | AMBIGUOUS | Table 31. General operating conditions: V_DD min reads '1.71(1)' — the figure is qualified or corrupted by a footnote
STM32WBA54CG | Supply Voltage (V) min | AMBIGUOUS | Table 31. General operating conditions: V_DD min reads '1.71(1)' — the figure is qualified or corrupted by a footnote
STM32WBA55CG | Supply Voltage (V) min | AMBIGUOUS | Table 31. General operating conditions: V_DD min reads '1.71(1)' — the figure is qualified or corrupted by a footnote
STM32WBA62PI | Timers (16-bit) typ | AMBIGUOUS | Table 17. Timer feature comparison lists the family's timers, but the summary table gives no per-class counts for this variant to join against
STM32WBA62PI | Timers (32-bit) typ | AMBIGUOUS | Table 17. Timer feature comparison lists the family's timers, but the summary table gives no per-class counts for this variant to join against
STM32WBA62PI | Supply Voltage (V) min | AMBIGUOUS | Table 30. General operating conditions: V_DD min reads '1.71(1)' — the figure is qualified or corrupted by a footnote
STM32WBA62PI | Supply Voltage (V) max | AMBIGUOUS | Table 30. General operating conditions: V_DD max varies by condition (3.6 (3.6); 2.75 (2.75)) — the API's value stands
STM32WBA65CI | Timers (16-bit) typ | AMBIGUOUS | Table 17. Timer feature comparison lists the family's timers, but the summary table gives no per-class counts for this variant to join against
STM32WBA65CI | Timers (32-bit) typ | AMBIGUOUS | Table 17. Timer feature comparison lists the family's timers, but the summary table gives no per-class counts for this variant to join against
STM32WBA65CI | Supply Voltage (V) min | AMBIGUOUS | Table 30. General operating conditions: V_DD min reads '1.71(1)' — the figure is qualified or corrupted by a footnote
STM32WBA65CI | Supply Voltage (V) max | AMBIGUOUS | Table 30. General operating conditions: V_DD max varies by condition (3.6 (3.6); 2.75 (2.75)) — the API's value stands
STM32WBA65MI | Timers (16-bit) typ | AMBIGUOUS | Table 17. Timer feature comparison lists the family's timers, but the summary table gives no per-class counts for this variant to join against
STM32WBA65MI | Timers (32-bit) typ | AMBIGUOUS | Table 17. Timer feature comparison lists the family's timers, but the summary table gives no per-class counts for this variant to join against
STM32WBA65MI | Supply Voltage (V) min | AMBIGUOUS | Table 30. General operating conditions: V_DD min reads '1.71(1)' — the figure is qualified or corrupted by a footnote
STM32WBA65MI | Supply Voltage (V) max | AMBIGUOUS | Table 30. General operating conditions: V_DD max varies by condition (3.6 (3.6); 2.75 (2.75)) — the API's value stands
STM32WBA62MI | Timers (16-bit) typ | AMBIGUOUS | Table 17. Timer feature comparison lists the family's timers, but the summary table gives no per-class counts for this variant to join against
STM32WBA62MI | Timers (32-bit) typ | AMBIGUOUS | Table 17. Timer feature comparison lists the family's timers, but the summary table gives no per-class counts for this variant to join against
STM32WBA62MI | Supply Voltage (V) min | AMBIGUOUS | Table 30. General operating conditions: V_DD min reads '1.71(1)' — the figure is qualified or corrupted by a footnote
STM32WBA62MI | Supply Voltage (V) max | AMBIGUOUS | Table 30. General operating conditions: V_DD max varies by condition (3.6 (3.6); 2.75 (2.75)) — the API's value stands
STM32WBA65PI | Timers (16-bit) typ | AMBIGUOUS | Table 17. Timer feature comparison lists the family's timers, but the summary table gives no per-class counts for this variant to join against
STM32WBA65PI | Timers (32-bit) typ | AMBIGUOUS | Table 17. Timer feature comparison lists the family's timers, but the summary table gives no per-class counts for this variant to join against
STM32WBA65PI | Supply Voltage (V) min | AMBIGUOUS | Table 30. General operating conditions: V_DD min reads '1.71(1)' — the figure is qualified or corrupted by a footnote
STM32WBA65PI | Supply Voltage (V) max | AMBIGUOUS | Table 30. General operating conditions: V_DD max varies by condition (3.6 (3.6); 2.75 (2.75)) — the API's value stands
STM32WBA64CG | Timers (16-bit) typ | AMBIGUOUS | Table 17. Timer feature comparison lists the family's timers, but the summary table gives no per-class counts for this variant to join against
STM32WBA64CG | Timers (32-bit) typ | AMBIGUOUS | Table 17. Timer feature comparison lists the family's timers, but the summary table gives no per-class counts for this variant to join against
STM32WBA64CG | Supply Voltage (V) min | AMBIGUOUS | Table 30. General operating conditions: V_DD min reads '1.71(1)' — the figure is qualified or corrupted by a footnote
STM32WBA64CG | Supply Voltage (V) max | AMBIGUOUS | Table 30. General operating conditions: V_DD max varies by condition (3.6 (3.6); 2.75 (2.75)) — the API's value stands
STM32WBA62CI | Timers (16-bit) typ | AMBIGUOUS | Table 17. Timer feature comparison lists the family's timers, but the summary table gives no per-class counts for this variant to join against
STM32WBA62CI | Timers (32-bit) typ | AMBIGUOUS | Table 17. Timer feature comparison lists the family's timers, but the summary table gives no per-class counts for this variant to join against
STM32WBA62CI | Supply Voltage (V) min | AMBIGUOUS | Table 30. General operating conditions: V_DD min reads '1.71(1)' — the figure is qualified or corrupted by a footnote
STM32WBA62CI | Supply Voltage (V) max | AMBIGUOUS | Table 30. General operating conditions: V_DD max varies by condition (3.6 (3.6); 2.75 (2.75)) — the API's value stands
STM32WBA65CG | Timers (16-bit) typ | AMBIGUOUS | Table 17. Timer feature comparison lists the family's timers, but the summary table gives no per-class counts for this variant to join against
STM32WBA65CG | Timers (32-bit) typ | AMBIGUOUS | Table 17. Timer feature comparison lists the family's timers, but the summary table gives no per-class counts for this variant to join against
STM32WBA65CG | Supply Voltage (V) min | AMBIGUOUS | Table 30. General operating conditions: V_DD min reads '1.71(1)' — the figure is qualified or corrupted by a footnote
STM32WBA65CG | Supply Voltage (V) max | AMBIGUOUS | Table 30. General operating conditions: V_DD max varies by condition (3.6 (3.6); 2.75 (2.75)) — the API's value stands
STM32WBA64CI | Timers (16-bit) typ | AMBIGUOUS | Table 17. Timer feature comparison lists the family's timers, but the summary table gives no per-class counts for this variant to join against
STM32WBA64CI | Timers (32-bit) typ | AMBIGUOUS | Table 17. Timer feature comparison lists the family's timers, but the summary table gives no per-class counts for this variant to join against
STM32WBA64CI | Supply Voltage (V) min | AMBIGUOUS | Table 30. General operating conditions: V_DD min reads '1.71(1)' — the figure is qualified or corrupted by a footnote
STM32WBA64CI | Supply Voltage (V) max | AMBIGUOUS | Table 30. General operating conditions: V_DD max varies by condition (3.6 (3.6); 2.75 (2.75)) — the API's value stands
STM32WBA62MG | Timers (16-bit) typ | AMBIGUOUS | Table 17. Timer feature comparison lists the family's timers, but the summary table gives no per-class counts for this variant to join against
STM32WBA62MG | Timers (32-bit) typ | AMBIGUOUS | Table 17. Timer feature comparison lists the family's timers, but the summary table gives no per-class counts for this variant to join against
STM32WBA62MG | Supply Voltage (V) min | AMBIGUOUS | Table 30. General operating conditions: V_DD min reads '1.71(1)' — the figure is qualified or corrupted by a footnote
STM32WBA62MG | Supply Voltage (V) max | AMBIGUOUS | Table 30. General operating conditions: V_DD max varies by condition (3.6 (3.6); 2.75 (2.75)) — the API's value stands
STM32WBA65PG | Timers (16-bit) typ | AMBIGUOUS | Table 17. Timer feature comparison lists the family's timers, but the summary table gives no per-class counts for this variant to join against
STM32WBA65PG | Timers (32-bit) typ | AMBIGUOUS | Table 17. Timer feature comparison lists the family's timers, but the summary table gives no per-class counts for this variant to join against
STM32WBA65PG | Supply Voltage (V) min | AMBIGUOUS | Table 30. General operating conditions: V_DD min reads '1.71(1)' — the figure is qualified or corrupted by a footnote
STM32WBA65PG | Supply Voltage (V) max | AMBIGUOUS | Table 30. General operating conditions: V_DD max varies by condition (3.6 (3.6); 2.75 (2.75)) — the API's value stands
STM32WBA63CG | Timers (16-bit) typ | AMBIGUOUS | Table 17. Timer feature comparison lists the family's timers, but the summary table gives no per-class counts for this variant to join against
STM32WBA63CG | Timers (32-bit) typ | AMBIGUOUS | Table 17. Timer feature comparison lists the family's timers, but the summary table gives no per-class counts for this variant to join against
STM32WBA63CG | Supply Voltage (V) min | AMBIGUOUS | Table 30. General operating conditions: V_DD min reads '1.71(1)' — the figure is qualified or corrupted by a footnote
STM32WBA63CG | Supply Voltage (V) max | AMBIGUOUS | Table 30. General operating conditions: V_DD max varies by condition (3.6 (3.6); 2.75 (2.75)) — the API's value stands
STM32WBA62PG | Timers (16-bit) typ | AMBIGUOUS | Table 17. Timer feature comparison lists the family's timers, but the summary table gives no per-class counts for this variant to join against
STM32WBA62PG | Timers (32-bit) typ | AMBIGUOUS | Table 17. Timer feature comparison lists the family's timers, but the summary table gives no per-class counts for this variant to join against
STM32WBA62PG | Supply Voltage (V) min | AMBIGUOUS | Table 30. General operating conditions: V_DD min reads '1.71(1)' — the figure is qualified or corrupted by a footnote
STM32WBA62PG | Supply Voltage (V) max | AMBIGUOUS | Table 30. General operating conditions: V_DD max varies by condition (3.6 (3.6); 2.75 (2.75)) — the API's value stands
STM32WBA62CG | Timers (16-bit) typ | AMBIGUOUS | Table 17. Timer feature comparison lists the family's timers, but the summary table gives no per-class counts for this variant to join against
STM32WBA62CG | Timers (32-bit) typ | AMBIGUOUS | Table 17. Timer feature comparison lists the family's timers, but the summary table gives no per-class counts for this variant to join against
STM32WBA62CG | Supply Voltage (V) min | AMBIGUOUS | Table 30. General operating conditions: V_DD min reads '1.71(1)' — the figure is qualified or corrupted by a footnote
STM32WBA62CG | Supply Voltage (V) max | AMBIGUOUS | Table 30. General operating conditions: V_DD max varies by condition (3.6 (3.6); 2.75 (2.75)) — the API's value stands
STM32WBA65RI | Timers (16-bit) typ | AMBIGUOUS | Table 17. Timer feature comparison lists the family's timers, but the summary table gives no per-class counts for this variant to join against
STM32WBA65RI | Timers (32-bit) typ | AMBIGUOUS | Table 17. Timer feature comparison lists the family's timers, but the summary table gives no per-class counts for this variant to join against
STM32WBA65RI | Supply Voltage (V) min | AMBIGUOUS | Table 30. General operating conditions: V_DD min reads '1.71(1)' — the figure is qualified or corrupted by a footnote
STM32WBA65RI | Supply Voltage (V) max | AMBIGUOUS | Table 30. General operating conditions: V_DD max varies by condition (3.6 (3.6); 2.75 (2.75)) — the API's value stands
STM32WBA65RG | Timers (16-bit) typ | AMBIGUOUS | Table 17. Timer feature comparison lists the family's timers, but the summary table gives no per-class counts for this variant to join against
STM32WBA65RG | Timers (32-bit) typ | AMBIGUOUS | Table 17. Timer feature comparison lists the family's timers, but the summary table gives no per-class counts for this variant to join against
STM32WBA65RG | Supply Voltage (V) min | AMBIGUOUS | Table 30. General operating conditions: V_DD min reads '1.71(1)' — the figure is qualified or corrupted by a footnote
STM32WBA65RG | Supply Voltage (V) max | AMBIGUOUS | Table 30. General operating conditions: V_DD max varies by condition (3.6 (3.6); 2.75 (2.75)) — the API's value stands
STM32WBA63CI | Timers (16-bit) typ | AMBIGUOUS | Table 17. Timer feature comparison lists the family's timers, but the summary table gives no per-class counts for this variant to join against
STM32WBA63CI | Timers (32-bit) typ | AMBIGUOUS | Table 17. Timer feature comparison lists the family's timers, but the summary table gives no per-class counts for this variant to join against
STM32WBA63CI | Supply Voltage (V) min | AMBIGUOUS | Table 30. General operating conditions: V_DD min reads '1.71(1)' — the figure is qualified or corrupted by a footnote
STM32WBA63CI | Supply Voltage (V) max | AMBIGUOUS | Table 30. General operating conditions: V_DD max varies by condition (3.6 (3.6); 2.75 (2.75)) — the API's value stands
STM32WBA65MG | Timers (16-bit) typ | AMBIGUOUS | Table 17. Timer feature comparison lists the family's timers, but the summary table gives no per-class counts for this variant to join against
STM32WBA65MG | Timers (32-bit) typ | AMBIGUOUS | Table 17. Timer feature comparison lists the family's timers, but the summary table gives no per-class counts for this variant to join against
STM32WBA65MG | Supply Voltage (V) min | AMBIGUOUS | Table 30. General operating conditions: V_DD min reads '1.71(1)' — the figure is qualified or corrupted by a footnote
STM32WBA65MG | Supply Voltage (V) max | AMBIGUOUS | Table 30. General operating conditions: V_DD max varies by condition (3.6 (3.6); 2.75 (2.75)) — the API's value stands
STM32WBA25CE | Supply Voltage (V) min | AMBIGUOUS | Table 34. General operating conditions: V_DD min reads '1.71(1)' — the figure is qualified or corrupted by a footnote
STM32WBA23KE | Supply Voltage (V) min | AMBIGUOUS | Table 34. General operating conditions: V_DD min reads '1.71(1)' — the figure is qualified or corrupted by a footnote
STM32WBA25HE | Supply Voltage (V) min | AMBIGUOUS | Table 34. General operating conditions: V_DD min reads '1.71(1)' — the figure is qualified or corrupted by a footnote
STM32WBA23CE | Supply Voltage (V) min | AMBIGUOUS | Table 34. General operating conditions: V_DD min reads '1.71(1)' — the figure is qualified or corrupted by a footnote
STM32WB1MMC | Core | AMBIGUOUS | cover names Arm Cortex-M0+, Arm Cortex-M4; ST reports the application core here and the others as co-processors
STM32WB5MMG | Core | AMBIGUOUS | cover names Arm Cortex-M0+, Arm Cortex-M4; ST reports the application core here and the others as co-processors
STM32WB10CC | Supply Voltage (V) min | AMBIGUOUS | Table 20. General operating conditions: V_DD min reads '2.0(1)' — the figure is qualified or corrupted by a footnote
STM32WB50CG | Supply Voltage (V) min | AMBIGUOUS | Table 20. General operating conditions: V_DD min reads '2.0(1)' — the figure is qualified or corrupted by a footnote
STM32WB30CE | Supply Voltage (V) min | AMBIGUOUS | Table 20. General operating conditions: V_DD min reads '2.0(1)' — the figure is qualified or corrupted by a footnote
STM32WB15CC | Supply Voltage (V) min | AMBIGUOUS | Table 21. General operating conditions: V_DD min reads '1.71(1) (2)' — the figure is qualified or corrupted by a footnote
STM32WB55RC | Package | AMBIGUOUS | Table 2 . STM32WB55xx and STM32WB35xx devices features and peripheral counts lists 0.4 mm pitch, 8 mm x 8 mm, VFQFPN68, solder pad for this family; the table gives no key to tie a package to this part
STM32WB55RC | Supply Voltage (V) min | AMBIGUOUS | Table 24. General operating conditions: V_DD min reads '1.71(1)(2)' — the figure is qualified or corrupted by a footnote
STM32WB55VG | Package | AMBIGUOUS | Table 2 . STM32WB55xx and STM32WB35xx devices features and peripheral counts lists 0.4 mm pitch, WLCSP100 for this family; the table gives no key to tie a package to this part
STM32WB55VG | Supply Voltage (V) min | AMBIGUOUS | Table 24. General operating conditions: V_DD min reads '1.71(1)(2)' — the figure is qualified or corrupted by a footnote
STM32WB55VY | Package | AMBIGUOUS | Table 2 . STM32WB55xx and STM32WB35xx devices features and peripheral counts lists 0.4 mm pitch, WLCSP100 for this family; the table gives no key to tie a package to this part
STM32WB55VY | Supply Voltage (V) min | AMBIGUOUS | Table 24. General operating conditions: V_DD min reads '1.71(1)(2)' — the figure is qualified or corrupted by a footnote
STM32WB55VE | Package | AMBIGUOUS | Table 2 . STM32WB55xx and STM32WB35xx devices features and peripheral counts lists 0.4 mm pitch, WLCSP100 for this family; the table gives no key to tie a package to this part
STM32WB55VE | Supply Voltage (V) min | AMBIGUOUS | Table 24. General operating conditions: V_DD min reads '1.71(1)(2)' — the figure is qualified or corrupted by a footnote
STM32WB55CC | Package | AMBIGUOUS | Table 2 . STM32WB55xx and STM32WB35xx devices features and peripheral counts lists 0.5 mm pitch, 7 mm x 7 mm, UFQFPN48, solder pad for this family; the table gives no key to tie a package to this part
STM32WB55CC | Supply Voltage (V) min | AMBIGUOUS | Table 24. General operating conditions: V_DD min reads '1.71(1)(2)' — the figure is qualified or corrupted by a footnote
STM32WB55RE | Package | AMBIGUOUS | Table 2 . STM32WB55xx and STM32WB35xx devices features and peripheral counts lists 0.4 mm pitch, 8 mm x 8 mm, VFQFPN68, solder pad for this family; the table gives no key to tie a package to this part
STM32WB55RE | Supply Voltage (V) min | AMBIGUOUS | Table 24. General operating conditions: V_DD min reads '1.71(1)(2)' — the figure is qualified or corrupted by a footnote
STM32WB55VC | Package | AMBIGUOUS | Table 2 . STM32WB55xx and STM32WB35xx devices features and peripheral counts lists 0.4 mm pitch, WLCSP100 for this family; the table gives no key to tie a package to this part
STM32WB55VC | Supply Voltage (V) min | AMBIGUOUS | Table 24. General operating conditions: V_DD min reads '1.71(1)(2)' — the figure is qualified or corrupted by a footnote
STM32WB55CG | Package | AMBIGUOUS | Table 2 . STM32WB55xx and STM32WB35xx devices features and peripheral counts lists 0.5 mm pitch, 7 mm x 7 mm, UFQFPN48, solder pad for this family; the table gives no key to tie a package to this part
STM32WB55CG | Supply Voltage (V) min | AMBIGUOUS | Table 24. General operating conditions: V_DD min reads '1.71(1)(2)' — the figure is qualified or corrupted by a footnote
STM32WB55RG | Package | AMBIGUOUS | Table 2 . STM32WB55xx and STM32WB35xx devices features and peripheral counts lists 0.4 mm pitch, 8 mm x 8 mm, VFQFPN68, solder pad for this family; the table gives no key to tie a package to this part
STM32WB55RG | Supply Voltage (V) min | AMBIGUOUS | Table 24. General operating conditions: V_DD min reads '1.71(1)(2)' — the figure is qualified or corrupted by a footnote
STM32WB35CE | Package | AMBIGUOUS | Table 2 . STM32WB55xx and STM32WB35xx devices features and peripheral counts lists 0.5 mm pitch, 7 mm x 7 mm, UFQFPN48, solder pad for this family; the table gives no key to tie a package to this part
STM32WB35CE | Supply Voltage (V) min | AMBIGUOUS | Table 24. General operating conditions: V_DD min reads '1.71(1)(2)' — the figure is qualified or corrupted by a footnote
STM32WB35CC | Package | AMBIGUOUS | Table 2 . STM32WB55xx and STM32WB35xx devices features and peripheral counts lists 0.5 mm pitch, 7 mm x 7 mm, UFQFPN48, solder pad for this family; the table gives no key to tie a package to this part
STM32WB35CC | Supply Voltage (V) min | AMBIGUOUS | Table 24. General operating conditions: V_DD min reads '1.71(1)(2)' — the figure is qualified or corrupted by a footnote
STM32WB55CE | Package | AMBIGUOUS | Table 2 . STM32WB55xx and STM32WB35xx devices features and peripheral counts lists 0.5 mm pitch, 7 mm x 7 mm, UFQFPN48, solder pad for this family; the table gives no key to tie a package to this part
STM32WB55CE | Supply Voltage (V) min | AMBIGUOUS | Table 24. General operating conditions: V_DD min reads '1.71(1)(2)' — the figure is qualified or corrupted by a footnote
STM32WB05KZ | Supply Current (µA) (@ Lowest Power) typ | AMBIGUOUS | Table 15. Peripheral current consumption at V = 3.3 V, system clock (CLK_SYS), SMPS on
STM32WB05TZ | Supply Current (µA) (@ Lowest Power) typ | AMBIGUOUS | Table 15. Peripheral current consumption at V = 3.3 V, system clock (CLK_SYS), SMPS on