## ProductsList
Microcontrollers & microprocessors / STM32 32-bit Arm Cortex MCUs / STM32 high performance MCUs / STM32F4 series /STM32F405/415
Part Number | General Description | Marketing Status | Package | Core | Operating Frequency (MHz) | FPU | Co-Processor type | Co-Processor frequency (MHz) max | L1 Cache (kB) typ | Flash Size (kB) (Prog) | Dual-bank Flash | Data E2PROM (B) nom | RAM Size (kB) | CCM RAM (I/D) (kByte) typ | ITCM/DTCM RAM (kB) | Advanced Motor Control Timers | Timers (16-bit) typ | Timers (32-bit) typ | Other timer functions | A/D Converters 12-bit |  | A/D Converters 14-bit |  | A/D Converters 16-bit |  | D/A Converters (12-bit) typ | Comparator | Display controller | I/Os (High Current) | Graphic accelerator | CAN (FD) | CAN (2.0) | I2C typ | I3C typ | SPI typ | I2S typ | USART typ | UART typ | Integrated op-amps | Additional Interfaces | External Memory Interfaces | USB Type | Cryptography | Security Functions | Ethernet | Ethernet ports typ | SMPS | Supply Voltage (V) min | Supply Voltage (V) max | Supply Current (µA) (@ Lowest Power) typ | Supply Current (µA) (Run Mode (per MHz)) typ | Operating Temperature (°C) min | Operating Temperature (°C) max | Output Power (dBm) min | Output Power (dBm) max | RX current (mA) typ | RX sensitivity (dBm) typ | Standby Current (µA) typ | TX current (mA) (@ 0dBm) max | Output Power (dBm) (Step) typ | NPU AI/NN Hardware Accelerator | Video HW accelerator | Connectivity supported | Longevity Commitment (yr) typ | Longevity Starting Date | Datasheet URL
[20 empty] | Number of A/D Converters typ | Number of Channels typ | Number of A/D Converters typ | Number of Channels typ | Number of A/D Converters typ | Number of Channels typ
STM32F405VG | High-performance foundation line, Arm Cortex-M4 core with DSP and FPU, 1 Mbyte of Flash memory, 168 MHz CPU, ART Accelerator, FSMC | Active | LQFP 100 14x14x1.4 mm | Arm Cortex-M4 | 168 | Single-precision FPU | - | - | - | 1024 | No | - | 192 | - | - | - | 12 | 2 | Dual Watchdog, RTC, SysTick | 3 | 16 | - | - | 3 | - | 2 | - | - | 82 | - | - | 2 | 3 | - | 3 | 2 | 4 | 2 | - | SD/MMC | FSMC | USB OTG FS + USB OTG FS/HS | TRNG | Abnormal Situation Handling, Application Lifecycle, Secure Boot, Secure Install/Update, Silicon Device Lifecycle, Software IP Protection | - | - | - | 1.8 | 3.6 | 1.7 | 215 | -40 | 105 | - | - | - | - | - | - | - | - | - | - | 10 | 2026-01-01T00:00:00.000+01:00 | https://www.st.com/resource/en/datasheet/stm32f405oe.pdf
STM32F415RG | High-performance foundation line, Arm Cortex-M4 core with DSP and FPU, 1 Mbyte of Flash memory, 168 MHz CPU, ART Accelerator, HW crypto | Active | LQFP 64 10x10x1.4 mm | Arm Cortex-M4 | 168 | Single-precision FPU | - | - | - | 1024 | No | - | 192 | - | - | - | 12 | 2 | Dual Watchdog, RTC, SysTick | 3 | 16 | - | - | 3 | - | 2 | - | - | 51 | - | - | 2 | 3 | - | 3 | 2 | 4 | 2 | - | SD/MMC | FSMC | USB OTG FS + USB OTG FS/HS | AES, DES/TDES, HMAC, MD5, SHA-1, TRNG | Crypto Engine | - | - | - | 1.8 | 3.6 | 1.7 | 215 | -40 | 85 | - | - | - | - | - | - | - | - | - | - | 10 | 2026-01-01T00:00:00.000+01:00 | https://www.st.com/resource/en/datasheet/stm32f415og.pdf
STM32F415VG | High-performance foundation line, Arm Cortex-M4 core with DSP and FPU, 1 Mbyte of Flash memory, 168 MHz CPU, ART Accelerator, FSMC, HW crypto | Active | LQFP 100 14x14x1.4 mm | Arm Cortex-M4 | 168 | Single-precision FPU | - | - | - | 1024 | No | - | 192 | - | - | - | 12 | 2 | Dual Watchdog, RTC, SysTick | 3 | 16 | - | - | 3 | - | 2 | - | - | 82 | - | - | 2 | 3 | - | 3 | 2 | 4 | 2 | - | SD/MMC | FSMC | USB OTG FS + USB OTG FS/HS | AES, DES/TDES, HMAC, MD5, SHA-1, TRNG | Crypto Engine | - | - | - | 1.8 | 3.6 | 1.7 | 215 | -40 | 105 | - | - | - | - | - | - | - | - | - | - | 10 | 2026-01-01T00:00:00.000+01:00 | https://www.st.com/resource/en/datasheet/stm32f415og.pdf
STM32F405OE | High-performance foundation line, Arm Cortex-M4 core with DSP and FPU, 512 Kbytes of Flash memory, 168 MHz CPU, ART Accelerator, FSMC | Active | WLCSP 90 4x4.3x0.6 P 0.4 mm | Arm Cortex-M4 | 168 | Single-precision FPU | - | - | - | 512 | No | - | 192 | - | - | - | 12 | 2 | Dual Watchdog, RTC, SysTick | 3 | 13 | - | - | 3 | - | 2 | - | - | 72 | - | - | 2 | 3 | - | 3 | 2 | 4 | 2 | - | SD/MMC | FSMC | USB OTG FS + USB OTG FS/HS | TRNG | Abnormal Situation Handling, Application Lifecycle, Secure Boot, Secure Install/Update, Silicon Device Lifecycle, Software IP Protection | - | - | - | 1.7 | 3.6 | 1.7 | 215 | -40 | 85 | - | - | - | - | - | - | - | - | - | - | 10 | 2026-01-01T00:00:00.000+01:00 | https://www.st.com/resource/en/datasheet/stm32f405oe.pdf
STM32F415OG | High-performance foundation line, Arm Cortex-M4 core with DSP and FPU, 1 Mbyte of Flash memory, 168 MHz CPU, ART Accelerator, FSMC, HW crypto | Active | WLCSP 90 4x4.3x0.6 P 0.4 mm | Arm Cortex-M4 | 168 | Single-precision FPU | - | - | - | 1024 | No | - | 192 | - | - | - | 12 | 2 | Dual Watchdog, RTC, SysTick | 3 | 13 | - | - | 3 | - | 2 | - | - | 72 | - | - | 2 | 3 | - | 3 | 2 | 4 | 2 | - | SD/MMC | FSMC | USB OTG FS + USB OTG FS/HS | AES, DES/TDES, HMAC, MD5, SHA-1, TRNG | Crypto Engine | - | - | - | 1.8 | 3.6 | 1.7 | 215 | -40 | 85 | - | - | - | - | - | - | - | - | - | - | 10 | 2026-01-01T00:00:00.000+01:00 | https://www.st.com/resource/en/datasheet/stm32f415og.pdf
STM32F405OG | High-performance foundation line, Arm Cortex-M4 core with DSP and FPU, 1 Mbyte of Flash memory, 168 MHz CPU, ART Accelerator, FSMC | Active | WLCSP 90 4x4.3x0.6 P 0.4 mm | Arm Cortex-M4 | 168 | Single-precision FPU | - | - | - | 1024 | No | - | 192 | - | - | - | 12 | 2 | Dual Watchdog, RTC, SysTick | 3 | 13 | - | - | 3 | - | 2 | - | - | 72 | - | - | 2 | 3 | - | 3 | 2 | 4 | 2 | - | SD/MMC | FSMC | USB OTG FS + USB OTG FS/HS | TRNG | Abnormal Situation Handling, Application Lifecycle, Secure Boot, Secure Install/Update, Silicon Device Lifecycle, Software IP Protection | - | - | - | 1.7 | 3.6 | 1.7 | 215 | -40 | 85 | - | - | - | - | - | - | - | - | - | - | 10 | 2026-01-01T00:00:00.000+01:00 | https://www.st.com/resource/en/datasheet/stm32f405oe.pdf
STM32F415ZG | High-performance foundation line, Arm Cortex-M4 core with DSP and FPU, 1 Mbyte of Flash memory, 168 MHz CPU, ART Accelerator, FSMC, HW crypto | Active | LQFP 144 20x20x1.4 mm | Arm Cortex-M4 | 168 | Single-precision FPU | - | - | - | 1024 | No | - | 192 | - | - | - | 12 | 2 | Dual Watchdog, RTC, SysTick | 3 | 24 | - | - | 3 | - | 2 | - | - | 114 | - | - | 2 | 3 | - | 3 | 2 | 4 | 2 | - | SD/MMC | FSMC | USB OTG FS + USB OTG FS/HS | AES, DES/TDES, HMAC, MD5, SHA-1, TRNG | Crypto Engine | - | - | - | 1.8 | 3.6 | 1.7 | 215 | -40 | 85 | - | - | - | - | - | - | - | - | - | - | 10 | 2026-01-01T00:00:00.000+01:00 | https://www.st.com/resource/en/datasheet/stm32f415og.pdf
STM32F405ZG | High-performance foundation line, Arm Cortex-M4 core with DSP and FPU, 1 Mbyte of Flash memory, 168 MHz CPU, ART Accelerator, FSMC | Active | LQFP 144 20x20x1.4 mm | Arm Cortex-M4 | 168 | Single-precision FPU | - | - | - | 1024 | No | - | 192 | - | - | - | 12 | 2 | Dual Watchdog, RTC, SysTick | 3 | 24 | - | - | 3 | - | 2 | - | - | 114 | - | - | 2 | 3 | - | 3 | 2 | 4 | 2 | - | SD/MMC | FSMC | USB OTG FS + USB OTG FS/HS | TRNG | Abnormal Situation Handling, Application Lifecycle, Secure Boot, Secure Install/Update, Silicon Device Lifecycle, Software IP Protection | - | - | - | 1.7 | 3.6 | 1.7 | 215 | -40 | 105 | - | - | - | - | - | - | - | - | - | - | 10 | 2026-01-01T00:00:00.000+01:00 | https://www.st.com/resource/en/datasheet/stm32f405oe.pdf
STM32F405RG | High-performance foundation line, Arm Cortex-M4 core with DSP and FPU, 1 Mbyte of Flash memory, 168 MHz CPU, ART Accelerator | Active | LQFP 64 10x10x1.4 mm | Arm Cortex-M4 | 168 | Single-precision FPU | - | - | - | 1024 | No | - | 192 | - | - | - | 12 | 2 | Dual Watchdog, RTC, SysTick | 3 | 16 | - | - | 3 | - | 2 | - | - | 51 | - | - | 2 | 3 | - | 3 | 2 | 4 | 2 | - | SD/MMC | FSMC | USB OTG FS + USB OTG FS/HS | TRNG | Abnormal Situation Handling, Application Lifecycle, Secure Boot, Secure Install/Update, Silicon Device Lifecycle, Software IP Protection | - | - | - | 1.8 | 3.6 | 1.7 | 215 | -40 | 105 | - | - | - | - | - | - | - | - | - | - | 10 | 2026-01-01T00:00:00.000+01:00 | https://www.st.com/resource/en/datasheet/stm32f405oe.pdf

## Provenance
Provenance for STM32F405/415 — one token per cell
Microcontrollers & microprocessors / STM32 32-bit Arm Cortex MCUs / STM32 high performance MCUs / STM32F4 series /STM32F405/415
Part Number | General Description | Marketing Status | Package | Core | Operating Frequency (MHz) | FPU | Co-Processor type | Co-Processor frequency (MHz) max | L1 Cache (kB) typ | Flash Size (kB) (Prog) | Dual-bank Flash | Data E2PROM (B) nom | RAM Size (kB) | CCM RAM (I/D) (kByte) typ | ITCM/DTCM RAM (kB) | Advanced Motor Control Timers | Timers (16-bit) typ | Timers (32-bit) typ | Other timer functions | A/D Converters 12-bit |  | A/D Converters 14-bit |  | A/D Converters 16-bit |  | D/A Converters (12-bit) typ | Comparator | Display controller | I/Os (High Current) | Graphic accelerator | CAN (FD) | CAN (2.0) | I2C typ | I3C typ | SPI typ | I2S typ | USART typ | UART typ | Integrated op-amps | Additional Interfaces | External Memory Interfaces | USB Type | Cryptography | Security Functions | Ethernet | Ethernet ports typ | SMPS | Supply Voltage (V) min | Supply Voltage (V) max | Supply Current (µA) (@ Lowest Power) typ | Supply Current (µA) (Run Mode (per MHz)) typ | Operating Temperature (°C) min | Operating Temperature (°C) max | Output Power (dBm) min | Output Power (dBm) max | RX current (mA) typ | RX sensitivity (dBm) typ | Standby Current (µA) typ | TX current (mA) (@ 0dBm) max | Output Power (dBm) (Step) typ | NPU AI/NN Hardware Accelerator | Video HW accelerator | Connectivity supported | Longevity Commitment (yr) typ | Longevity Starting Date | Datasheet URL
[20 empty] | Number of A/D Converters typ | Number of Channels typ | Number of A/D Converters typ | Number of Channels typ | Number of A/D Converters typ | Number of Channels typ
API | API | API | DATASHEET | DATASHEET | API | API | UNAVAILABLE | UNAVAILABLE | UNAVAILABLE | DATASHEET | API | UNAVAILABLE | DATASHEET | UNAVAILABLE | UNAVAILABLE | UNAVAILABLE | DERIVED | DERIVED | AMBIGUOUS | DATASHEET | DATASHEET | UNAVAILABLE | UNAVAILABLE | API | UNAVAILABLE | DATASHEET | UNAVAILABLE | UNAVAILABLE | DATASHEET | UNAVAILABLE | UNAVAILABLE | API | API | UNAVAILABLE | API | API | DATASHEET | DATASHEET | UNAVAILABLE | DATASHEET | API | AMBIGUOUS | API | API | UNAVAILABLE | UNAVAILABLE | UNAVAILABLE | AMBIGUOUS | DATASHEET | API | API | DATASHEET | AMBIGUOUS | UNAVAILABLE | UNAVAILABLE | UNAVAILABLE | UNAVAILABLE | UNAVAILABLE | UNAVAILABLE | UNAVAILABLE | UNAVAILABLE | UNAVAILABLE | UNAVAILABLE | API | API | API
API | API | API | DATASHEET | DATASHEET | API | API | UNAVAILABLE | UNAVAILABLE | UNAVAILABLE | DATASHEET | API | UNAVAILABLE | DATASHEET | UNAVAILABLE | UNAVAILABLE | UNAVAILABLE | DERIVED | DERIVED | AMBIGUOUS | API | API | UNAVAILABLE | UNAVAILABLE | API | UNAVAILABLE | DATASHEET | UNAVAILABLE | UNAVAILABLE | DATASHEET | UNAVAILABLE | UNAVAILABLE | API | API | UNAVAILABLE | API | API | DATASHEET | DATASHEET | UNAVAILABLE | DATASHEET | API | AMBIGUOUS | API | API | UNAVAILABLE | UNAVAILABLE | UNAVAILABLE | AMBIGUOUS | DATASHEET | API | API | DATASHEET | AMBIGUOUS | UNAVAILABLE | UNAVAILABLE | UNAVAILABLE | UNAVAILABLE | UNAVAILABLE | UNAVAILABLE | UNAVAILABLE | UNAVAILABLE | UNAVAILABLE | UNAVAILABLE | API | API | API
API | API | API | DATASHEET | DATASHEET | API | API | UNAVAILABLE | UNAVAILABLE | UNAVAILABLE | DATASHEET | API | UNAVAILABLE | DATASHEET | UNAVAILABLE | UNAVAILABLE | UNAVAILABLE | DERIVED | DERIVED | AMBIGUOUS | API | API | UNAVAILABLE | UNAVAILABLE | API | UNAVAILABLE | DATASHEET | UNAVAILABLE | UNAVAILABLE | DATASHEET | UNAVAILABLE | UNAVAILABLE | API | API | UNAVAILABLE | API | API | DATASHEET | DATASHEET | UNAVAILABLE | DATASHEET | API | AMBIGUOUS | API | API | UNAVAILABLE | UNAVAILABLE | UNAVAILABLE | AMBIGUOUS | DATASHEET | API | API | DATASHEET | AMBIGUOUS | UNAVAILABLE | UNAVAILABLE | UNAVAILABLE | UNAVAILABLE | UNAVAILABLE | UNAVAILABLE | UNAVAILABLE | UNAVAILABLE | UNAVAILABLE | UNAVAILABLE | API | API | API
API | API | API | DATASHEET | DATASHEET | API | API | UNAVAILABLE | UNAVAILABLE | UNAVAILABLE | DATASHEET | API | UNAVAILABLE | DATASHEET | UNAVAILABLE | UNAVAILABLE | UNAVAILABLE | DERIVED | DERIVED | AMBIGUOUS | DATASHEET | DATASHEET | UNAVAILABLE | UNAVAILABLE | API | UNAVAILABLE | DATASHEET | UNAVAILABLE | UNAVAILABLE | DATASHEET | UNAVAILABLE | UNAVAILABLE | API | API | UNAVAILABLE | API | API | DATASHEET | DATASHEET | UNAVAILABLE | DATASHEET | API | AMBIGUOUS | API | API | UNAVAILABLE | UNAVAILABLE | UNAVAILABLE | AMBIGUOUS | DATASHEET | API | API | DATASHEET | AMBIGUOUS | UNAVAILABLE | UNAVAILABLE | UNAVAILABLE | UNAVAILABLE | UNAVAILABLE | UNAVAILABLE | UNAVAILABLE | UNAVAILABLE | UNAVAILABLE | UNAVAILABLE | API | API | API
API | API | API | DATASHEET | DATASHEET | API | API | UNAVAILABLE | UNAVAILABLE | UNAVAILABLE | DATASHEET | API | UNAVAILABLE | DATASHEET | UNAVAILABLE | UNAVAILABLE | UNAVAILABLE | DERIVED | DERIVED | AMBIGUOUS | API | API | UNAVAILABLE | UNAVAILABLE | API | UNAVAILABLE | DATASHEET | UNAVAILABLE | UNAVAILABLE | DATASHEET | UNAVAILABLE | UNAVAILABLE | API | API | UNAVAILABLE | API | API | DATASHEET | DATASHEET | UNAVAILABLE | DATASHEET | API | AMBIGUOUS | API | API | UNAVAILABLE | UNAVAILABLE | UNAVAILABLE | AMBIGUOUS | DATASHEET | API | API | DATASHEET | AMBIGUOUS | UNAVAILABLE | UNAVAILABLE | UNAVAILABLE | UNAVAILABLE | UNAVAILABLE | UNAVAILABLE | UNAVAILABLE | UNAVAILABLE | UNAVAILABLE | UNAVAILABLE | API | API | API
API | API | API | DATASHEET | DATASHEET | API | API | UNAVAILABLE | UNAVAILABLE | UNAVAILABLE | DATASHEET | API | UNAVAILABLE | DATASHEET | UNAVAILABLE | UNAVAILABLE | UNAVAILABLE | DERIVED | DERIVED | AMBIGUOUS | DATASHEET | DATASHEET | UNAVAILABLE | UNAVAILABLE | API | UNAVAILABLE | DATASHEET | UNAVAILABLE | UNAVAILABLE | DATASHEET | UNAVAILABLE | UNAVAILABLE | API | API | UNAVAILABLE | API | API | DATASHEET | DATASHEET | UNAVAILABLE | DATASHEET | API | AMBIGUOUS | API | API | UNAVAILABLE | UNAVAILABLE | UNAVAILABLE | AMBIGUOUS | DATASHEET | API | API | DATASHEET | AMBIGUOUS | UNAVAILABLE | UNAVAILABLE | UNAVAILABLE | UNAVAILABLE | UNAVAILABLE | UNAVAILABLE | UNAVAILABLE | UNAVAILABLE | UNAVAILABLE | UNAVAILABLE | API | API | API
API | API | API | DATASHEET | DATASHEET | API | API | UNAVAILABLE | UNAVAILABLE | UNAVAILABLE | DATASHEET | API | UNAVAILABLE | DATASHEET | UNAVAILABLE | UNAVAILABLE | UNAVAILABLE | DERIVED | DERIVED | AMBIGUOUS | API | API | UNAVAILABLE | UNAVAILABLE | API | UNAVAILABLE | DATASHEET | UNAVAILABLE | UNAVAILABLE | DATASHEET | UNAVAILABLE | UNAVAILABLE | API | API | UNAVAILABLE | API | API | DATASHEET | DATASHEET | UNAVAILABLE | DATASHEET | API | AMBIGUOUS | API | API | UNAVAILABLE | UNAVAILABLE | UNAVAILABLE | AMBIGUOUS | DATASHEET | API | API | DATASHEET | AMBIGUOUS | UNAVAILABLE | UNAVAILABLE | UNAVAILABLE | UNAVAILABLE | UNAVAILABLE | UNAVAILABLE | UNAVAILABLE | UNAVAILABLE | UNAVAILABLE | UNAVAILABLE | API | API | API
API | API | API | DATASHEET | DATASHEET | API | API | UNAVAILABLE | UNAVAILABLE | UNAVAILABLE | DATASHEET | API | UNAVAILABLE | DATASHEET | UNAVAILABLE | UNAVAILABLE | UNAVAILABLE | DERIVED | DERIVED | AMBIGUOUS | DATASHEET | DATASHEET | UNAVAILABLE | UNAVAILABLE | API | UNAVAILABLE | DATASHEET | UNAVAILABLE | UNAVAILABLE | DATASHEET | UNAVAILABLE | UNAVAILABLE | API | API | UNAVAILABLE | API | API | DATASHEET | DATASHEET | UNAVAILABLE | DATASHEET | API | AMBIGUOUS | API | API | UNAVAILABLE | UNAVAILABLE | UNAVAILABLE | AMBIGUOUS | DATASHEET | API | API | DATASHEET | AMBIGUOUS | UNAVAILABLE | UNAVAILABLE | UNAVAILABLE | UNAVAILABLE | UNAVAILABLE | UNAVAILABLE | UNAVAILABLE | UNAVAILABLE | UNAVAILABLE | UNAVAILABLE | API | API | API
API | API | API | DATASHEET | DATASHEET | API | API | UNAVAILABLE | UNAVAILABLE | UNAVAILABLE | DATASHEET | API | UNAVAILABLE | DATASHEET | UNAVAILABLE | UNAVAILABLE | UNAVAILABLE | DERIVED | DERIVED | AMBIGUOUS | DATASHEET | DATASHEET | UNAVAILABLE | UNAVAILABLE | API | UNAVAILABLE | DATASHEET | UNAVAILABLE | UNAVAILABLE | DATASHEET | UNAVAILABLE | UNAVAILABLE | API | API | UNAVAILABLE | API | API | DATASHEET | DATASHEET | UNAVAILABLE | DATASHEET | API | AMBIGUOUS | API | API | UNAVAILABLE | UNAVAILABLE | UNAVAILABLE | AMBIGUOUS | DATASHEET | API | API | DATASHEET | AMBIGUOUS | UNAVAILABLE | UNAVAILABLE | UNAVAILABLE | UNAVAILABLE | UNAVAILABLE | UNAVAILABLE | UNAVAILABLE | UNAVAILABLE | UNAVAILABLE | UNAVAILABLE | API | API | API

## Conditions
Part Number | Column | Provenance | Datasheet evidence
STM32F405VG | Other timer functions | AMBIGUOUS | Table 2. STM32F405xx and STM32F407xx: features and peripheral counts decides IWDG=Yes, RTC=Yes, WWDG=Yes; ST also lists Dual Watchdog, SysTick, which the table does not mention
STM32F405VG | USB Type | AMBIGUOUS | Table 2. STM32F405xx and STM32F407xx: features and peripheral counts decides USB OTG FS=Yes, USB OTG HS=Yes; ST also lists USB OTG FS + USB OTG FS/HS, which the table does not mention
STM32F405VG | Supply Voltage (V) min | AMBIGUOUS | Table 14. General operating conditions: V_DD min reads '1.8(2)' — the figure is qualified or corrupted by a footnote
STM32F405VG | Operating Temperature (°C) max | AMBIGUOUS | Ambient temperatures: –40 to +85 °C /–40 to +105 °C (datasheet offers 2 grades; the ordering-code suffix selects one)
STM32F415RG | Other timer functions | AMBIGUOUS | Table 2. STM32F415xx and STM32F417xx: features and peripheral counts decides IWDG=Yes, RTC=Yes, WWDG=Yes; ST also lists Dual Watchdog, SysTick, which the table does not mention
STM32F415RG | USB Type | AMBIGUOUS | Table 2. STM32F415xx and STM32F417xx: features and peripheral counts decides USB OTG FS=Yes, USB OTG HS=Yes; ST also lists USB OTG FS + USB OTG FS/HS, which the table does not mention
STM32F415RG | Supply Voltage (V) min | AMBIGUOUS | Table 14. General operating conditions: V_DD min reads '1.8(2)' — the figure is qualified or corrupted by a footnote
STM32F415RG | Operating Temperature (°C) max | AMBIGUOUS | Ambient temperatures: –40 to +85 °C /–40 to +105 °C (datasheet offers 2 grades; the ordering-code suffix selects one)
STM32F415VG | Other timer functions | AMBIGUOUS | Table 2. STM32F415xx and STM32F417xx: features and peripheral counts decides IWDG=Yes, RTC=Yes, WWDG=Yes; ST also lists Dual Watchdog, SysTick, which the table does not mention
STM32F415VG | USB Type | AMBIGUOUS | Table 2. STM32F415xx and STM32F417xx: features and peripheral counts decides USB OTG FS=Yes, USB OTG HS=Yes; ST also lists USB OTG FS + USB OTG FS/HS, which the table does not mention
STM32F415VG | Supply Voltage (V) min | AMBIGUOUS | Table 14. General operating conditions: V_DD min reads '1.8(2)' — the figure is qualified or corrupted by a footnote
STM32F415VG | Operating Temperature (°C) max | AMBIGUOUS | Ambient temperatures: –40 to +85 °C /–40 to +105 °C (datasheet offers 2 grades; the ordering-code suffix selects one)
STM32F405OE | Other timer functions | AMBIGUOUS | Table 2. STM32F405xx and STM32F407xx: features and peripheral counts decides IWDG=Yes, RTC=Yes, WWDG=Yes; ST also lists Dual Watchdog, SysTick, which the table does not mention
STM32F405OE | USB Type | AMBIGUOUS | Table 2. STM32F405xx and STM32F407xx: features and peripheral counts decides USB OTG FS=Yes, USB OTG HS=Yes; ST also lists USB OTG FS + USB OTG FS/HS, which the table does not mention
STM32F405OE | Supply Voltage (V) min | AMBIGUOUS | Table 14. General operating conditions: V_DD min reads '1.8(2)' — the figure is qualified or corrupted by a footnote
STM32F405OE | Operating Temperature (°C) max | AMBIGUOUS | Ambient temperatures: –40 to +85 °C /–40 to +105 °C (datasheet offers 2 grades; the ordering-code suffix selects one)
STM32F415OG | Other timer functions | AMBIGUOUS | Table 2. STM32F415xx and STM32F417xx: features and peripheral counts decides IWDG=Yes, RTC=Yes, WWDG=Yes; ST also lists Dual Watchdog, SysTick, which the table does not mention
STM32F415OG | USB Type | AMBIGUOUS | Table 2. STM32F415xx and STM32F417xx: features and peripheral counts decides USB OTG FS=Yes, USB OTG HS=Yes; ST also lists USB OTG FS + USB OTG FS/HS, which the table does not mention
STM32F415OG | Supply Voltage (V) min | AMBIGUOUS | Table 14. General operating conditions: V_DD min reads '1.8(2)' — the figure is qualified or corrupted by a footnote
STM32F415OG | Operating Temperature (°C) max | AMBIGUOUS | Ambient temperatures: –40 to +85 °C /–40 to +105 °C (datasheet offers 2 grades; the ordering-code suffix selects one)
STM32F405OG | Other timer functions | AMBIGUOUS | Table 2. STM32F405xx and STM32F407xx: features and peripheral counts decides IWDG=Yes, RTC=Yes, WWDG=Yes; ST also lists Dual Watchdog, SysTick, which the table does not mention
STM32F405OG | USB Type | AMBIGUOUS | Table 2. STM32F405xx and STM32F407xx: features and peripheral counts decides USB OTG FS=Yes, USB OTG HS=Yes; ST also lists USB OTG FS + USB OTG FS/HS, which the table does not mention
STM32F405OG | Supply Voltage (V) min | AMBIGUOUS | Table 14. General operating conditions: V_DD min reads '1.8(2)' — the figure is qualified or corrupted by a footnote
STM32F405OG | Operating Temperature (°C) max | AMBIGUOUS | Ambient temperatures: –40 to +85 °C /–40 to +105 °C (datasheet offers 2 grades; the ordering-code suffix selects one)
STM32F415ZG | Other timer functions | AMBIGUOUS | Table 2. STM32F415xx and STM32F417xx: features and peripheral counts decides IWDG=Yes, RTC=Yes, WWDG=Yes; ST also lists Dual Watchdog, SysTick, which the table does not mention
STM32F415ZG | USB Type | AMBIGUOUS | Table 2. STM32F415xx and STM32F417xx: features and peripheral counts decides USB OTG FS=Yes, USB OTG HS=Yes; ST also lists USB OTG FS + USB OTG FS/HS, which the table does not mention
STM32F415ZG | Supply Voltage (V) min | AMBIGUOUS | Table 14. General operating conditions: V_DD min reads '1.8(2)' — the figure is qualified or corrupted by a footnote
STM32F415ZG | Operating Temperature (°C) max | AMBIGUOUS | Ambient temperatures: –40 to +85 °C /–40 to +105 °C (datasheet offers 2 grades; the ordering-code suffix selects one)
STM32F405ZG | Other timer functions | AMBIGUOUS | Table 2. STM32F405xx and STM32F407xx: features and peripheral counts decides IWDG=Yes, RTC=Yes, WWDG=Yes; ST also lists Dual Watchdog, SysTick, which the table does not mention
STM32F405ZG | USB Type | AMBIGUOUS | Table 2. STM32F405xx and STM32F407xx: features and peripheral counts decides USB OTG FS=Yes, USB OTG HS=Yes; ST also lists USB OTG FS + USB OTG FS/HS, which the table does not mention
STM32F405ZG | Supply Voltage (V) min | AMBIGUOUS | Table 14. General operating conditions: V_DD min reads '1.8(2)' — the figure is qualified or corrupted by a footnote
STM32F405ZG | Operating Temperature (°C) max | AMBIGUOUS | Ambient temperatures: –40 to +85 °C /–40 to +105 °C (datasheet offers 2 grades; the ordering-code suffix selects one)
STM32F405RG | Other timer functions | AMBIGUOUS | Table 2. STM32F405xx and STM32F407xx: features and peripheral counts decides IWDG=Yes, RTC=Yes, WWDG=Yes; ST also lists Dual Watchdog, SysTick, which the table does not mention
STM32F405RG | USB Type | AMBIGUOUS | Table 2. STM32F405xx and STM32F407xx: features and peripheral counts decides USB OTG FS=Yes, USB OTG HS=Yes; ST also lists USB OTG FS + USB OTG FS/HS, which the table does not mention
STM32F405RG | Supply Voltage (V) min | AMBIGUOUS | Table 14. General operating conditions: V_DD min reads '1.8(2)' — the figure is qualified or corrupted by a footnote
STM32F405RG | Operating Temperature (°C) max | AMBIGUOUS | Ambient temperatures: –40 to +85 °C /–40 to +105 °C (datasheet offers 2 grades; the ordering-code suffix selects one)