## ProductsList
Microcontrollers & microprocessors / STM32 32-bit Arm Cortex MCUs / STM32 high performance MCUs / STM32F4 series /STM32F429/439
Part Number | General Description | Marketing Status | Package | Core | Operating Frequency (MHz) | FPU | Co-Processor type | Co-Processor frequency (MHz) max | L1 Cache (kB) typ | Flash Size (kB) (Prog) | Dual-bank Flash | Data E2PROM (B) nom | RAM Size (kB) | CCM RAM (I/D) (kByte) typ | ITCM/DTCM RAM (kB) | Advanced Motor Control Timers | Timers (16-bit) typ | Timers (32-bit) typ | Other timer functions | A/D Converters 12-bit |  | A/D Converters 14-bit |  | A/D Converters 16-bit |  | D/A Converters (12-bit) typ | Comparator | Display controller | I/Os (High Current) | Graphic accelerator | CAN (FD) | CAN (2.0) | I2C typ | I3C typ | SPI typ | I2S typ | USART typ | UART typ | Integrated op-amps | Additional Interfaces | External Memory Interfaces | USB Type | Cryptography | Security Functions | Ethernet | Ethernet ports typ | SMPS | Supply Voltage (V) min | Supply Voltage (V) max | Supply Current (µA) (@ Lowest Power) typ | Supply Current (µA) (Run Mode (per MHz)) typ | Operating Temperature (°C) min | Operating Temperature (°C) max | Output Power (dBm) min | Output Power (dBm) max | RX current (mA) typ | RX sensitivity (dBm) typ | Standby Current (µA) typ | TX current (mA) (@ 0dBm) max | Output Power (dBm) (Step) typ | NPU AI/NN Hardware Accelerator | Video HW accelerator | Connectivity supported | Longevity Commitment (yr) typ | Longevity Starting Date | Datasheet URL
[20 empty] | Number of A/D Converters typ | Number of Channels typ | Number of A/D Converters typ | Number of Channels typ | Number of A/D Converters typ | Number of Channels typ
STM32F429AG | High-performance advanced line, Arm Cortex-M4 core with DSP and FPU, 1 Mbyte of Flash memory, 180 MHz CPU, ART Accelerator, Chrom-ART Accelerator, FMC with SDRAM, TFT | Active | UFBGA 169 7x7x0.6 P 0.5 mm | Arm Cortex-M4 | 180 | Single-precision FPU | - | - | - | 1024 | Yes | - | 256 | - | - | - | 12 | 2 | Dual Watchdog, RTC, SysTick | 3 | 20 | - | - | 3 | - | 2 | - | LCD TFT Controller | 130 | - | - | 2 | 3 | - | 5 | 2 | 4 | 4 | - | Ethernet, SAI, SD/MMC | FMC | USB OTG FS + USB OTG FS/HS | - | - | 100Mbps (IEEE 1588) | 1 | - | 1.8 | 3.6 | 1.7 | 208 | -40 | 85 | - | - | - | - | - | - | - | - | - | - | 10 | 2026-01-01T00:00:00.000+01:00 | https://www.st.com/resource/en/datasheet/stm32f427ag.pdf
STM32F429ZE | High-performance advanced line, Arm Cortex-M4 core with DSP and FPU, 512 Kbytes of Flash memory, 180 MHz CPU, ART Accelerator, Chrom-ART Accelerator, FMC with SDRAM, TFT | Active | LQFP144, WLCSP143 | Arm Cortex-M4 | 180 | Single-precision FPU | - | - | - | 512 | No | - | 256 | - | - | - | 12 | 2 | Dual Watchdog, RTC, SysTick | 3 | 24 | - | - | 3 | - | 2 | - | LCD TFT Controller | 114 | Chrom-ART | - | 2 | 3 | - | 6 | 2 | 4 | 4 | - | Ethernet, SAI, SD/MMC | FMC | USB OTG FS + USB OTG FS/HS | - | - | 100Mbps (IEEE 1588) | 1 | - | 1.8 | 3.6 | 1.7 | 208 | -40 | 85 | - | - | - | - | - | - | - | - | - | - | 10 | 2026-01-01T00:00:00.000+01:00 | https://www.st.com/resource/en/datasheet/stm32f427ag.pdf
STM32F429IE | High-performance advanced line, Arm Cortex-M4 core with DSP and FPU, 512 Kbytes of Flash memory, 180 MHz CPU, ART Accelerateur, Chrom-ART Accelerator, FMC with SDRAM, TFT | Active | LQFP 176 24x24x1.4 mm, UFBGA 176+25 10x10x0.6 P 0.65 mm | Arm Cortex-M4 | 180 | Single-precision FPU | - | - | - | 512 | No | - | 256 | - | - | - | 12 | 2 | Dual Watchdog, RTC, SysTick | 3 | 24 | - | - | 3 | - | 2 | - | LCD TFT Controller | 140 | - | - | 2 | 3 | - | 6 | 2 | 4 | 4 | - | Ethernet, SAI, SD/MMC | FMC | USB OTG FS + USB OTG FS/HS | - | - | 100Mbps (IEEE 1588) | 1 | - | 1.8 | 3.6 | 1.7 | 208 | -40 | 85 | - | - | - | - | - | - | - | - | - | - | 10 | 2026-01-01T00:00:00.000+01:00 | https://www.st.com/resource/en/datasheet/stm32f427ag.pdf
STM32F429VE | High-performance advanced line, Arm Cortex-M4 core with DSP and FPU, 512 Kbytes of Flash memory, 180 MHz CPU, ART Accelerator, Chrom-ART Accelerator, FSMC, TFT | Active | LQFP 100 14x14x1.4 mm | Arm Cortex-M4 | 180 | Single-precision FPU | - | - | - | 512 | No | - | 256 | - | - | - | 12 | 2 | Dual Watchdog, RTC, SysTick | 3 | 16 | - | - | 3 | - | 2 | - | LCD TFT Controller | 82 | Chrom-ART | - | 2 | 3 | - | 4 | 2 | 4 | 4 | - | Ethernet, SAI, SD/MMC | FMC | USB OTG FS + USB OTG FS/HS | - | - | 100Mbps (IEEE 1588) | 1 | - | 1.8 | 3.6 | 1.7 | 208 | -40 | 85 | - | - | - | - | - | - | - | - | - | - | 10 | 2026-01-01T00:00:00.000+01:00 | https://www.st.com/resource/en/datasheet/stm32f427ag.pdf
STM32F439BI | High-performance advanced line, Arm Cortex-M4 core with DSP and FPU, 2 Mbytes of Flash memory, 180 MHz CPU, ART Accelerator, Chrom-ART Accelerator, FMC with SDRAM, TFT, HW crypto | Proposal | LQFP 208 28x28x1.4 mm | Arm Cortex-M4 | 180 | Single-precision FPU | - | - | - | 2048 | Yes | - | 256 | - | - | - | 12 | 2 | Dual Watchdog, RTC, SysTick | 3 | 24 | - | - | 3 | - | 2 | - | LCD TFT Controller | 168 | - | - | 2 | 3 | - | 6 | 2 | 4 | 4 | - | Ethernet, SAI, SD/MMC | FMC | USB OTG FS + USB OTG FS/HS | AES, DES/TDES, HMAC, MD5, SHA-1, TRNG | Crypto Engine | 100Mbps (IEEE 1588) | 1 | - | 1.7 | 3.6 | 1.7 | 208 | -40 | 105 | - | - | - | - | - | - | - | - | - | - | 10 | 2026-01-01T00:00:00.000+01:00 | https://www.st.com/resource/en/datasheet/stm32f437ai.pdf
STM32F429NI | High-performance advanced line, Arm Cortex-M4 core with DSP and FPU, 2 Mbytes of Flash memory, 180 MHz CPU, ART Accelerator, Chrom-ART Accelerator, FMC with SDRAM, TFT | Active | TFBGA 216 13x13x1.2 P 0.8 mm | Arm Cortex-M4 | 180 | Single-precision FPU | - | - | - | 2048 | Yes | - | 256 | - | - | - | 12 | 2 | Dual Watchdog, RTC, SysTick | 3 | 24 | - | - | 3 | - | 2 | - | LCD TFT Controller | 168 | - | - | 2 | 3 | - | 6 | 2 | 4 | 4 | - | Ethernet, SAI, SD/MMC | FMC | USB OTG FS + USB OTG FS/HS | - | - | 100Mbps (IEEE 1588) | 1 | - | 1.8 | 3.6 | 1.7 | 208 | -40 | 105 | - | - | - | - | - | - | - | - | - | - | 10 | 2026-01-01T00:00:00.000+01:00 | https://www.st.com/resource/en/datasheet/stm32f427ag.pdf
STM32F439NI | High-performance advanced line, Arm Cortex-M4 core with DSP and FPU, 2 Mbytes of Flash memory, 180 MHz CPU, ART Accelerator, Chrom-ART Accelerator, FMC with SDRAM, TFT, HW crypto | Active | TFBGA 216 13x13x1.2 P 0.8 mm | Arm Cortex-M4 | 180 | Single-precision FPU | - | - | - | 2048 | Yes | - | 256 | - | - | - | 12 | 2 | Dual Watchdog, RTC, SysTick | 3 | 24 | - | - | 3 | - | 2 | - | LCD TFT Controller | 168 | - | - | 2 | 3 | - | 6 | 2 | 4 | 4 | - | Ethernet, SAI, SD/MMC | FMC | USB OTG FS + USB OTG FS/HS | AES, DES/TDES, HMAC, MD5, SHA-1, TRNG | Crypto Engine | 100Mbps (IEEE 1588) | 1 | - | 1.7 | 3.6 | 1.7 | 208 | -40 | 85 | - | - | - | - | - | - | - | - | - | - | 10 | 2026-01-01T00:00:00.000+01:00 | https://www.st.com/resource/en/datasheet/stm32f437ai.pdf
STM32F429BE | High-performance advanced line, Arm Cortex-M4 core with DSP and FPU, 512 Kbytes of Flash memory, 180 MHz CPU, ART Accelerator, Chrom-ART Accelerator, FMC with SDRAM, TFT | NRND | LQFP 208 28x28x1.4 mm | Arm Cortex-M4 | 180 | Single-precision FPU | - | - | - | 512 | No | - | 256 | - | - | - | 12 | 2 | Dual Watchdog, RTC, SysTick | 3 | 24 | - | - | 3 | - | 2 | - | LCD TFT Controller | 168 | - | - | 2 | 3 | - | 6 | 2 | 4 | 4 | - | Ethernet, SAI, SD/MMC | FMC | USB OTG FS + USB OTG FS/HS | - | - | 100Mbps (IEEE 1588) | 1 | - | 1.8 | 3.6 | 1.7 | 208 | -40 | 85 | - | - | - | - | - | - | - | - | - | - | 10 | 2026-01-01T00:00:00.000+01:00 | https://www.st.com/resource/en/datasheet/stm32f427ag.pdf
STM32F429NE | High-performance advanced line, Arm Cortex-M4 core with DSP and FPU, 512 Kbytes of Flash memory, 180 MHz CPU, ART Accelerator, Chrom-ART Accelerator, FMC with SDRAM, TFT | Active | TFBGA 216 13x13x1.2 P 0.8 mm | Arm Cortex-M4 | 180 | Single-precision FPU | - | - | - | 512 | No | - | 256 | - | - | - | 12 | 2 | Dual Watchdog, RTC, SysTick | 3 | 24 | - | - | 3 | - | 2 | - | LCD TFT Controller | 168 | - | - | 2 | 2 | - | 6 | 2 | 4 | 4 | - | Ethernet, SAI, SD/MMC | FMC | USB OTG FS + USB OTG FS/HS | - | - | 100Mbps (IEEE 1588) | 1 | - | 1.8 | 3.6 | 1.7 | 208 | -40 | 85 | - | - | - | - | - | - | - | - | - | - | 10 | 2026-01-01T00:00:00.000+01:00 | https://www.st.com/resource/en/datasheet/stm32f427ag.pdf
STM32F439IG | High-performance advanced line, Arm Cortex-M4 core with DSP and FPU, 1 Mbyte of Flash memory, 180 MHz CPU, ART Accelerator, Chrom-ART Accelerator, FMC with SDRAM, TFT, HW crypto | Active | LQFP 176 24x24x1.4 mm, UFBGA 176+25 10x10x0.6 P 0.65 mm | Arm Cortex-M4 | 180 | Single-precision FPU | - | - | - | 1024 | Yes | - | 256 | - | - | - | 12 | 2 | Dual Watchdog, RTC, SysTick | 3 | 24 | - | - | 3 | - | 2 | - | LCD TFT Controller | 130 | - | - | 2 | 3 | - | 6 | 2 | 4 | 4 | - | Ethernet, SAI, SD/MMC | FMC | USB OTG FS + USB OTG FS/HS | AES, DES/TDES, HMAC, MD5, SHA-1, TRNG | Crypto Engine | 100Mbps (IEEE 1588) | 1 | - | 1.7 | 3.6 | 1.7 | 208 | -40 | 85 | - | - | - | - | - | - | - | - | - | - | 10 | 2026-01-01T00:00:00.000+01:00 | https://www.st.com/resource/en/datasheet/stm32f437ai.pdf
STM32F429IG | High-performance advanced line, Arm Cortex-M4 core with DSP and FPU, 1 Mbyte of Flash memory, 180 MHz CPU, ART Accelerator, Chrom-ART Accelerator, FMC with SDRAM, TFT | Active | LQFP 176 24x24x1.4 mm, UFBGA 176+25 10x10x0.6 P 0.65 mm | Arm Cortex-M4 | 180 | Single-precision FPU | - | - | - | 1024 | Yes | - | 256 | - | - | - | 12 | 2 | Dual Watchdog, RTC, SysTick | 3 | 24 | - | - | 3 | - | 2 | - | LCD TFT Controller | 140 | - | - | 2 | 3 | - | 6 | 2 | 4 | 4 | - | Ethernet, SAI, SD/MMC | FMC | USB OTG FS + USB OTG FS/HS | - | - | 100Mbps (IEEE 1588) | 1 | - | 1.8 | 3.6 | 1.7 | 208 | -40 | 85 | - | - | - | - | - | - | - | - | - | - | 10 | 2026-01-01T00:00:00.000+01:00 | https://www.st.com/resource/en/datasheet/stm32f427ag.pdf
STM32F429VG | High-performance advanced line, Arm Cortex-M4 core with DSP and FPU, 1 Mbyte of Flash memory, 180 MHz CPU, ART Accelerator, Chrom-ART Accelerator, FSMC, TFT | Active | LQFP 100 14x14x1.4 mm | Arm Cortex-M4 | 180 | Single-precision FPU | - | - | - | 1024 | Yes | - | 256 | - | - | - | 12 | 2 | Dual Watchdog, RTC, SysTick | 3 | 16 | - | - | 3 | - | 2 | - | LCD TFT Controller | 82 | Chrom-ART | - | 2 | 3 | - | 4 | 2 | 4 | 4 | - | Ethernet, SAI, SD/MMC | FMC | USB OTG FS + USB OTG FS/HS | - | - | 100Mbps (IEEE 1588) | 1 | - | 1.8 | 3.6 | 1.7 | 208 | -40 | 85 | - | - | - | - | - | - | - | - | - | - | 10 | 2026-01-01T00:00:00.000+01:00 | https://www.st.com/resource/en/datasheet/stm32f427ag.pdf
STM32F429ZI | High-performance advanced line, Arm Cortex-M4 core with DSP and FPU, 2 Mbytes of Flash memory, 180 MHz CPU, ART Accelerator, Chrom-ARTAccelerator, FMC with SDRAM, TFT | Active | LQFP 144 20x20x1.4 mm, WLCSP 143 5.6x4.6x0.6 P 0.4 mm | Arm Cortex-M4 | 180 | Single-precision FPU | - | - | - | 2048 | Yes | - | 256 | - | - | - | 12 | 2 | Dual Watchdog, RTC, SysTick | 3 | 24 | - | - | 3 | - | 2 | - | LCD TFT Controller | 114 | Chrom-ART | - | 2 | 3 | - | 6 | 2 | 4 | 4 | - | Ethernet, SAI, SD/MMC | FMC | USB OTG FS + USB OTG FS/HS | - | - | 100Mbps (IEEE 1588) | 1 | - | 1.8 | 3.6 | 1.7 | 208 | -40 | 105 | - | - | - | - | - | - | - | - | - | - | 10 | 2026-01-01T00:00:00.000+01:00 | https://www.st.com/resource/en/datasheet/stm32f427ag.pdf
STM32F439AI | High-performance advanced line, Arm Cortex-M4 core with DSP and FPU, 2 Mbytes of Flash memory, 180 MHz CPU, ART Accelerator, Chrom-ART Accelerator, FMC with SDRAM, TFT, HW crypto | Active | UFBGA 169 7x7x0.6 P 0.5 mm | Arm Cortex-M4 | 180 | Single-precision FPU | - | - | - | 2048 | Yes | - | 256 | - | - | - | 12 | 2 | Dual Watchdog, RTC, SysTick | 3 | 20 | - | - | 3 | - | 2 | - | LCD TFT Controller | 114 | - | - | 2 | 3 | - | 5 | 2 | 4 | 4 | - | Ethernet, SAI, SD/MMC | FMC | USB OTG FS + USB OTG FS/HS | AES, DES/TDES, HMAC, MD5, SHA-1, TRNG | Crypto Engine | 100Mbps (IEEE 1588) | 1 | - | 1.7 | 3.6 | 1.7 | 208 | -40 | 85 | - | - | - | - | - | - | - | - | - | - | 10 | 2026-01-01T00:00:00.000+01:00 | https://www.st.com/resource/en/datasheet/stm32f437ai.pdf
STM32F429AI | High-performance advanced line, Arm Cortex-M4 core with DSP and FPU, 2 Mbytes of Flash memory, 180 MHz CPU, ART Accelerator, Chrom-ART Accelerator, FMC with SDRAM, TFT | Active | UFBGA 169 7x7x0.6 P 0.5 mm | Arm Cortex-M4 | 180 | Single-precision FPU | - | - | - | 2048 | Yes | - | 256 | - | - | - | 12 | 2 | Dual Watchdog, RTC, SysTick | 3 | 20 | - | - | 3 | - | 2 | - | LCD TFT Controller | 130 | - | - | 2 | 3 | - | 5 | 2 | 4 | 4 | - | Ethernet, SAI, SD/MMC | FMC | USB OTG FS + USB OTG FS/HS | - | - | 100Mbps (IEEE 1588) | 1 | - | 1.8 | 3.6 | 1.7 | 208 | -40 | 85 | - | - | - | - | - | - | - | - | - | - | 10 | 2026-01-01T00:00:00.000+01:00 | https://www.st.com/resource/en/datasheet/stm32f427ag.pdf
STM32F429VI | High-performance advanced line, Arm Cortex-M4 core with DSP and FPU, 2 Mbytes of Flash memory, 180 MHz CPU, ART Accelerator, Chrom-ART Accelerator, FSMC, TFT | Active | LQFP 100 14x14x1.4 mm | Arm Cortex-M4 | 180 | Single-precision FPU | - | - | - | 2048 | Yes | - | 256 | - | - | - | 12 | 2 | Dual Watchdog, RTC, SysTick | 3 | 16 | - | - | 3 | - | 2 | - | LCD TFT Controller | 82 | Chrom-ART | - | 2 | 3 | - | 4 | 2 | 4 | 4 | - | Ethernet, SAI, SD/MMC | FMC | USB OTG FS + USB OTG FS/HS | - | - | 100Mbps (IEEE 1588) | 1 | - | 1.8 | 3.6 | 1.7 | 208 | -40 | 85 | - | - | - | - | - | - | - | - | - | - | 10 | 2026-01-01T00:00:00.000+01:00 | https://www.st.com/resource/en/datasheet/stm32f427ag.pdf
STM32F439BG | High-performance advanced line, Arm Cortex-M4 core with DSP and FPU, 1 Mbyte of Flash memory, 180 MHz CPU, ART Accelerator, Chrom-ART Accelerator, FMC with SDRAM, TFT, HW crypto | NRND | LQFP 208 28x28x1.4 mm | Arm Cortex-M4 | 180 | Single-precision FPU | - | - | - | 1024 | Yes | - | 256 | - | - | - | 12 | 2 | Dual Watchdog, RTC, SysTick | 3 | 24 | - | - | 3 | - | 2 | - | LCD TFT Controller | 168 | - | - | 2 | 3 | - | 6 | 2 | 4 | 4 | - | Ethernet, SAI, SD/MMC | FMC | USB OTG FS + USB OTG FS/HS | AES, DES/TDES, HMAC, MD5, SHA-1, TRNG | Crypto Engine | 100Mbps (IEEE 1588) | 1 | - | 1.7 | 3.6 | 1.7 | 208 | -40 | 85 | - | - | - | - | - | - | - | - | - | - | 10 | 2026-01-01T00:00:00.000+01:00 | https://www.st.com/resource/en/datasheet/stm32f437ai.pdf
STM32F429BG | High-performance advanced line, Arm Cortex-M4 core with DSP and FPU, 1 Mbyte of Flash memory, 180 MHz CPU, ART Accelerator, Chrom-ART Accelerator, FMC with SDRAM, TFT | NRND | LQFP 208 28x28x1.4 mm | Arm Cortex-M4 | 180 | Single-precision FPU | - | - | - | 1024 | Yes | - | 256 | - | - | - | 12 | 2 | Dual Watchdog, RTC, SysTick | 3 | 24 | - | - | 3 | - | 2 | - | LCD TFT Controller | 168 | - | - | 2 | 3 | - | 6 | 2 | 4 | 4 | - | Ethernet, SAI, SD/MMC | FMC | USB OTG FS + USB OTG FS/HS | - | - | 100Mbps (IEEE 1588) | 1 | - | 1.8 | 3.6 | 1.7 | 208 | -40 | 85 | - | - | - | - | - | - | - | - | - | - | 10 | 2026-01-01T00:00:00.000+01:00 | https://www.st.com/resource/en/datasheet/stm32f427ag.pdf
STM32F439NG | High-performance advanced line, Arm Cortex-M4 core with DSP and FPU, 1 Mbyte of Flash memory, 180 MHz CPU, ART Accelerator, Chrom-ART Accelerator, FMC with SDRAM, TFT, HW crypto | Active | TFBGA 216 13x13x1.2 P 0.8 mm | Arm Cortex-M4 | 180 | Single-precision FPU | - | - | - | 1024 | Yes | - | 256 | - | - | - | 12 | 2 | Dual Watchdog, RTC, SysTick | 3 | 24 | - | - | 3 | - | 2 | - | LCD TFT Controller | 168 | - | - | 2 | 3 | - | 6 | 2 | 4 | 4 | - | Ethernet, SAI, SD/MMC | FMC | USB OTG FS + USB OTG FS/HS | AES, DES/TDES, HMAC, MD5, SHA-1, TRNG | Crypto Engine | 100Mbps (IEEE 1588) | 1 | - | 1.7 | 3.6 | 1.7 | 208 | -40 | 85 | - | - | - | - | - | - | - | - | - | - | 10 | 2026-01-01T00:00:00.000+01:00 | https://www.st.com/resource/en/datasheet/stm32f437ai.pdf
STM32F429NG | High-performance and DSP with FPU, ARM Cortex-M4 MCU with 1 Mbyte Flash, 180 MHz CPU, Art Accelerator, SRAM, TFT | Active | TFBGA 216 13x13x1.2 P 0.8 mm | Arm Cortex-M4 | 180 | Single-precision FPU | - | - | - | 1024 | Yes | - | 256 | - | - | - | 12 | 2 | Dual Watchdog, RTC, SysTick | 3 | 24 | - | - | 3 | - | 2 | - | LCD TFT Controller | 168 | - | - | 2 | 3 | - | 6 | 2 | 4 | 4 | - | Ethernet, SAI, SD/MMC | FMC | USB OTG FS + USB OTG FS/HS | - | - | 100Mbps (IEEE 1588) | 1 | - | 1.8 | 3.6 | 1.7 | 208 | -40 | 85 | - | - | - | - | - | - | - | - | - | - | 10 | 2026-01-01T00:00:00.000+01:00 | https://www.st.com/resource/en/datasheet/stm32f427ag.pdf
STM32F439ZG | High-performance advanced line, Arm Cortex-M4 core with DSP and FPU, 1 Mbyte of Flash memory, 180 MHz CPU, ART Accelerator, Chrom-ART Accelerator, FMC with SDRAM, TFT, HW crypto | Active | LQFP 144 20x20x1.4 mm, WLCSP 143 5.6x4.6x0.6 P 0.4 mm | Arm Cortex-M4 | 180 | Single-precision FPU | - | - | - | 1024 | Yes | - | 256 | - | - | - | 12 | 2 | Dual Watchdog, RTC, SysTick | 3 | 24 | - | - | 3 | - | 2 | - | LCD TFT Controller | 114 | Chrom-ART | - | 2 | 3 | - | 6 | 2 | 4 | 4 | - | Ethernet, SAI, SD/MMC | FMC | USB OTG FS + USB OTG FS/HS | AES, DES/TDES, HMAC, MD5, SHA-1, TRNG | Crypto Engine | 100Mbps (IEEE 1588) | 1 | - | 1.7 | 3.6 | 1.7 | 208 | -40 | 105 | - | - | - | - | - | - | - | - | - | - | 10 | 2026-01-01T00:00:00.000+01:00 | https://www.st.com/resource/en/datasheet/stm32f437ai.pdf
STM32F429ZG | High-performance advanced line, Arm Cortex-M4 core with DSP and FPU, 1 Mbyte of Flash memory, 180 MHz CPU, ART Accelerator, Chrom-ART Accelerator, FMC with SDRAM, TFT | Active | LQFP 144 20x20x1.4 mm, WLCSP 143 5.6x4.6x0.6 P 0.4 mm | Arm Cortex-M4 | 180 | Single-precision FPU | - | - | - | 1024 | Yes | - | 256 | - | - | - | 12 | 2 | Dual Watchdog, RTC, SysTick | 3 | 24 | - | - | 3 | - | 2 | - | LCD TFT Controller | 114 | Chrom-ART | - | 2 | 3 | - | 6 | 2 | 4 | 4 | - | Ethernet, SAI, SD/MMC | FMC | USB OTG FS + USB OTG FS/HS | - | - | 100Mbps (IEEE 1588) | 1 | - | 1.8 | 3.6 | 1.7 | 208 | -40 | 85 | - | - | - | - | - | - | - | - | - | - | 10 | 2026-01-01T00:00:00.000+01:00 | https://www.st.com/resource/en/datasheet/stm32f427ag.pdf
STM32F439VG | High-performance advanced line, Arm Cortex-M4 core with DSP and FPU, 1 Mbyte of Flash memory, 180 MHz CPU, ART Accelerator, Chrom-ART Accelerator, FSMC, TFT, HW crypto | Active | LQFP 100 14x14x1.4 mm | Arm Cortex-M4 | 180 | Single-precision FPU | - | - | - | 1024 | Yes | - | 256 | - | - | - | 12 | 2 | Dual Watchdog, RTC, SysTick | 3 | 16 | - | - | 3 | - | 2 | - | LCD TFT Controller | 82 | Chrom-ART | - | 2 | 3 | - | 4 | 2 | 4 | 4 | - | Ethernet, SAI, SD/MMC | FMC | USB OTG FS + USB OTG FS/HS | AES, DES/TDES, HMAC, MD5, SHA-1, TRNG | Crypto Engine | 100Mbps (IEEE 1588) | 1 | - | 1.7 | 3.6 | 1.7 | 208 | -40 | 85 | - | - | - | - | - | - | - | - | - | - | 10 | 2026-01-01T00:00:00.000+01:00 | https://www.st.com/resource/en/datasheet/stm32f437ai.pdf
STM32F429BI | High-performance advanced line, Arm Cortex-M4 core with DSP and FPU, 2 Mbytes of Flash memory, 180 MHz CPU, ART Accelerator, Chrom-ART Accelerator, FMC with SDRAM, TFT | NRND | LQFP 208 28x28x1.4 mm | Arm Cortex-M4 | 180 | Single-precision FPU | - | - | - | 2048 | Yes | - | 256 | - | - | - | 12 | 2 | Dual Watchdog, RTC, SysTick | 3 | 24 | - | - | 3 | - | 2 | - | LCD TFT Controller | 168 | - | - | 2 | 3 | - | 6 | 2 | 4 | 4 | - | Ethernet, SAI, SD/MMC | FMC | USB OTG FS + USB OTG FS/HS | - | - | 100Mbps (IEEE 1588) | 1 | - | 1.8 | 3.6 | 1.7 | 208 | -40 | 105 | - | - | - | - | - | - | - | - | - | - | 10 | 2026-01-01T00:00:00.000+01:00 | https://www.st.com/resource/en/datasheet/stm32f427ag.pdf
STM32F429II | High-performance advanced line, Arm Cortex-M4 core with DSP and FPU, 2 Mbytes of Flash memory, 180 MHz CPU, ART Accelerator, Chrom-ART Accelerator, FMC with SDRAM, TFT | Active | LQFP 176 24x24x1.4 mm, UFBGA 176+25 10x10x0.6 P 0.65 mm | Arm Cortex-M4 | 180 | Single-precision FPU | - | - | - | 2048 | Yes | - | 256 | - | - | - | 12 | 2 | Dual Watchdog, RTC, SysTick | 3 | 24 | - | - | 3 | - | 2 | - | LCD TFT Controller | 140 | - | - | 2 | 3 | - | 6 | 2 | 4 | 4 | - | Ethernet, SAI, SD/MMC | FMC | USB OTG FS + USB OTG FS/HS | - | - | 100Mbps (IEEE 1588) | 1 | - | 1.8 | 3.6 | 1.7 | 208 | -40 | 85 | - | - | - | - | - | - | - | - | - | - | 10 | 2026-01-01T00:00:00.000+01:00 | https://www.st.com/resource/en/datasheet/stm32f427ag.pdf
STM32F439II | High-performance advanced line, Arm Cortex-M4 core with DSP and FPU, 2 Mbytes of Flash memory, 180 MHz CPU, ART Accelerator, Chrom-ART Accelerator, FMC with SDRAM, TFT, HW crypto | Active | LQFP 176 24x24x1.4 mm, UFBGA 176+25 10x10x0.6 P 0.65 mm | Arm Cortex-M4 | 180 | Single-precision FPU | - | - | - | 2048 | Yes | - | 256 | - | - | - | 12 | 2 | Dual Watchdog, RTC, SysTick | 3 | 24 | - | - | 3 | - | 2 | - | LCD TFT Controller | 130 | - | - | 2 | 3 | - | 6 | 2 | 4 | 4 | - | Ethernet, SAI, SD/MMC | FMC | USB OTG FS + USB OTG FS/HS | AES, DES/TDES, HMAC, MD5, SHA-1, TRNG | Crypto Engine | 100Mbps (IEEE 1588) | 1 | - | 1.7 | 3.6 | 1.7 | 208 | -40 | 105 | - | - | - | - | - | - | - | - | - | - | 10 | 2026-01-01T00:00:00.000+01:00 | https://www.st.com/resource/en/datasheet/stm32f437ai.pdf
STM32F439ZI | High-performance advanced line, Arm Cortex-M4 core with DSP and FPU, 2 Mbytes of Flash memory, 180 MHz CPU, ART Accelerator, Chrom-ART Accelerator, FMC with SDRAM, TFT, HW crypto | Active | LQFP 144 20x20x1.4 mm, WLCSP 143 5.6x4.6x0.6 P 0.4 mm | Arm Cortex-M4 | 180 | Single-precision FPU | - | - | - | 2048 | Yes | - | 256 | - | - | - | 12 | 2 | Dual Watchdog, RTC, SysTick | 3 | 24 | - | - | 3 | - | 2 | - | LCD TFT Controller | 114 | Chrom-ART | - | 2 | 3 | - | 6 | 2 | 4 | 4 | - | Ethernet, SAI, SD/MMC | FMC | USB OTG FS + USB OTG FS/HS | AES, DES/TDES, HMAC, MD5, SHA-1, TRNG | Crypto Engine | 100Mbps (IEEE 1588) | 1 | - | 1.7 | 3.6 | 1.7 | 208 | -40 | 85 | - | - | - | - | - | - | - | - | - | - | 10 | 2026-01-01T00:00:00.000+01:00 | https://www.st.com/resource/en/datasheet/stm32f437ai.pdf
STM32F439VI | High-performance advanced line, Arm Cortex-M4 core with DSP and FPU, 2 Mbytes of Flash memory, 180 MHz CPU, ART Accelerator, Chrom-ART Accelerator, FSMC, TFT, HW crypto | Active | LQFP 100 14x14x1.4 mm | Arm Cortex-M4 | 180 | Single-precision FPU | - | - | - | 2048 | Yes | - | 256 | - | - | - | 12 | 2 | Dual Watchdog, RTC, SysTick | 3 | 16 | - | - | 3 | - | 2 | - | LCD TFT Controller | 82 | Chrom-ART | - | 2 | 3 | - | 4 | 2 | 4 | 4 | - | Ethernet, SAI, SD/MMC | FMC | USB OTG FS + USB OTG FS/HS | AES, DES/TDES, HMAC, MD5, SHA-1, TRNG | Crypto Engine | 100Mbps (IEEE 1588) | 1 | - | 1.7 | 3.6 | 1.7 | 208 | -40 | 85 | - | - | - | - | - | - | - | - | - | - | 10 | 2026-01-01T00:00:00.000+01:00 | https://www.st.com/resource/en/datasheet/stm32f437ai.pdf

## Provenance
Provenance for STM32F429/439 — one token per cell
Microcontrollers & microprocessors / STM32 32-bit Arm Cortex MCUs / STM32 high performance MCUs / STM32F4 series /STM32F429/439
Part Number | General Description | Marketing Status | Package | Core | Operating Frequency (MHz) | FPU | Co-Processor type | Co-Processor frequency (MHz) max | L1 Cache (kB) typ | Flash Size (kB) (Prog) | Dual-bank Flash | Data E2PROM (B) nom | RAM Size (kB) | CCM RAM (I/D) (kByte) typ | ITCM/DTCM RAM (kB) | Advanced Motor Control Timers | Timers (16-bit) typ | Timers (32-bit) typ | Other timer functions | A/D Converters 12-bit |  | A/D Converters 14-bit |  | A/D Converters 16-bit |  | D/A Converters (12-bit) typ | Comparator | Display controller | I/Os (High Current) | Graphic accelerator | CAN (FD) | CAN (2.0) | I2C typ | I3C typ | SPI typ | I2S typ | USART typ | UART typ | Integrated op-amps | Additional Interfaces | External Memory Interfaces | USB Type | Cryptography | Security Functions | Ethernet | Ethernet ports typ | SMPS | Supply Voltage (V) min | Supply Voltage (V) max | Supply Current (µA) (@ Lowest Power) typ | Supply Current (µA) (Run Mode (per MHz)) typ | Operating Temperature (°C) min | Operating Temperature (°C) max | Output Power (dBm) min | Output Power (dBm) max | RX current (mA) typ | RX sensitivity (dBm) typ | Standby Current (µA) typ | TX current (mA) (@ 0dBm) max | Output Power (dBm) (Step) typ | NPU AI/NN Hardware Accelerator | Video HW accelerator | Connectivity supported | Longevity Commitment (yr) typ | Longevity Starting Date | Datasheet URL
[20 empty] | Number of A/D Converters typ | Number of Channels typ | Number of A/D Converters typ | Number of Channels typ | Number of A/D Converters typ | Number of Channels typ
API | API | API | API | DATASHEET | API | API | UNAVAILABLE | UNAVAILABLE | UNAVAILABLE | API | API | UNAVAILABLE | API | UNAVAILABLE | UNAVAILABLE | UNAVAILABLE | AMBIGUOUS | AMBIGUOUS | API | API | API | UNAVAILABLE | UNAVAILABLE | API | UNAVAILABLE | API | UNAVAILABLE | API | API | UNAVAILABLE | UNAVAILABLE | API | API | UNAVAILABLE | API | API | API | API | UNAVAILABLE | API | API | API | UNAVAILABLE | UNAVAILABLE | API | API | UNAVAILABLE | AMBIGUOUS | DATASHEET | AMBIGUOUS | AMBIGUOUS | API | API | UNAVAILABLE | UNAVAILABLE | UNAVAILABLE | UNAVAILABLE | UNAVAILABLE | UNAVAILABLE | UNAVAILABLE | UNAVAILABLE | UNAVAILABLE | UNAVAILABLE | API | API | API
API | API | API | DATASHEET | DATASHEET | API | API | UNAVAILABLE | UNAVAILABLE | UNAVAILABLE | DATASHEET | API | UNAVAILABLE | DATASHEET | UNAVAILABLE | UNAVAILABLE | UNAVAILABLE | DERIVED | DERIVED | API | DATASHEET | DATASHEET | UNAVAILABLE | UNAVAILABLE | API | UNAVAILABLE | DATASHEET | UNAVAILABLE | API | DATASHEET | API | UNAVAILABLE | API | API | UNAVAILABLE | API | API | DATASHEET | DATASHEET | UNAVAILABLE | AMBIGUOUS | API | AMBIGUOUS | UNAVAILABLE | UNAVAILABLE | API | API | UNAVAILABLE | AMBIGUOUS | DATASHEET | AMBIGUOUS | AMBIGUOUS | DATASHEET | AMBIGUOUS | UNAVAILABLE | UNAVAILABLE | UNAVAILABLE | UNAVAILABLE | UNAVAILABLE | UNAVAILABLE | UNAVAILABLE | UNAVAILABLE | UNAVAILABLE | UNAVAILABLE | API | API | API
API | API | API | DATASHEET | DATASHEET | API | API | UNAVAILABLE | UNAVAILABLE | UNAVAILABLE | DATASHEET | API | UNAVAILABLE | DATASHEET | UNAVAILABLE | UNAVAILABLE | UNAVAILABLE | DERIVED | DERIVED | API | DATASHEET | DATASHEET | UNAVAILABLE | UNAVAILABLE | API | UNAVAILABLE | DATASHEET | UNAVAILABLE | API | DATASHEET | UNAVAILABLE | UNAVAILABLE | API | API | UNAVAILABLE | API | API | DATASHEET | DATASHEET | UNAVAILABLE | AMBIGUOUS | API | AMBIGUOUS | UNAVAILABLE | UNAVAILABLE | API | API | UNAVAILABLE | AMBIGUOUS | DATASHEET | AMBIGUOUS | AMBIGUOUS | DATASHEET | AMBIGUOUS | UNAVAILABLE | UNAVAILABLE | UNAVAILABLE | UNAVAILABLE | UNAVAILABLE | UNAVAILABLE | UNAVAILABLE | UNAVAILABLE | UNAVAILABLE | UNAVAILABLE | API | API | API
API | API | API | DATASHEET | DATASHEET | API | API | UNAVAILABLE | UNAVAILABLE | UNAVAILABLE | DATASHEET | API | UNAVAILABLE | DATASHEET | UNAVAILABLE | UNAVAILABLE | UNAVAILABLE | DERIVED | DERIVED | API | DATASHEET | DATASHEET | UNAVAILABLE | UNAVAILABLE | API | UNAVAILABLE | DATASHEET | UNAVAILABLE | API | DATASHEET | API | UNAVAILABLE | API | API | UNAVAILABLE | API | API | DATASHEET | DATASHEET | UNAVAILABLE | AMBIGUOUS | API | AMBIGUOUS | UNAVAILABLE | UNAVAILABLE | API | API | UNAVAILABLE | AMBIGUOUS | DATASHEET | AMBIGUOUS | AMBIGUOUS | DATASHEET | AMBIGUOUS | UNAVAILABLE | UNAVAILABLE | UNAVAILABLE | UNAVAILABLE | UNAVAILABLE | UNAVAILABLE | UNAVAILABLE | UNAVAILABLE | UNAVAILABLE | UNAVAILABLE | API | API | API
API | API | API | DATASHEET | DATASHEET | API | API | UNAVAILABLE | UNAVAILABLE | UNAVAILABLE | DATASHEET | API | UNAVAILABLE | DATASHEET | UNAVAILABLE | UNAVAILABLE | UNAVAILABLE | DERIVED | DERIVED | API | API | API | UNAVAILABLE | UNAVAILABLE | API | UNAVAILABLE | DATASHEET | UNAVAILABLE | API | DATASHEET | UNAVAILABLE | UNAVAILABLE | API | API | UNAVAILABLE | API | API | DATASHEET | DATASHEET | UNAVAILABLE | AMBIGUOUS | API | AMBIGUOUS | API | API | API | API | UNAVAILABLE | AMBIGUOUS | DATASHEET | AMBIGUOUS | AMBIGUOUS | DATASHEET | AMBIGUOUS | UNAVAILABLE | UNAVAILABLE | UNAVAILABLE | UNAVAILABLE | UNAVAILABLE | UNAVAILABLE | UNAVAILABLE | UNAVAILABLE | UNAVAILABLE | UNAVAILABLE | API | API | API
API | API | API | DATASHEET | DATASHEET | API | API | UNAVAILABLE | UNAVAILABLE | UNAVAILABLE | DATASHEET | API | UNAVAILABLE | DATASHEET | UNAVAILABLE | UNAVAILABLE | UNAVAILABLE | DERIVED | DERIVED | API | DATASHEET | DATASHEET | UNAVAILABLE | UNAVAILABLE | API | UNAVAILABLE | DATASHEET | UNAVAILABLE | API | DATASHEET | UNAVAILABLE | UNAVAILABLE | API | API | UNAVAILABLE | API | API | DATASHEET | DATASHEET | UNAVAILABLE | AMBIGUOUS | API | AMBIGUOUS | UNAVAILABLE | UNAVAILABLE | API | API | UNAVAILABLE | AMBIGUOUS | DATASHEET | AMBIGUOUS | AMBIGUOUS | DATASHEET | AMBIGUOUS | UNAVAILABLE | UNAVAILABLE | UNAVAILABLE | UNAVAILABLE | UNAVAILABLE | UNAVAILABLE | UNAVAILABLE | UNAVAILABLE | UNAVAILABLE | UNAVAILABLE | API | API | API
API | API | API | DATASHEET | DATASHEET | API | API | UNAVAILABLE | UNAVAILABLE | UNAVAILABLE | DATASHEET | API | UNAVAILABLE | DATASHEET | UNAVAILABLE | UNAVAILABLE | UNAVAILABLE | DERIVED | DERIVED | API | API | API | UNAVAILABLE | UNAVAILABLE | API | UNAVAILABLE | DATASHEET | UNAVAILABLE | API | DATASHEET | UNAVAILABLE | UNAVAILABLE | API | API | UNAVAILABLE | API | API | DATASHEET | DATASHEET | UNAVAILABLE | AMBIGUOUS | API | AMBIGUOUS | API | API | API | API | UNAVAILABLE | AMBIGUOUS | DATASHEET | AMBIGUOUS | AMBIGUOUS | DATASHEET | AMBIGUOUS | UNAVAILABLE | UNAVAILABLE | UNAVAILABLE | UNAVAILABLE | UNAVAILABLE | UNAVAILABLE | UNAVAILABLE | UNAVAILABLE | UNAVAILABLE | UNAVAILABLE | API | API | API
API | API | API | DATASHEET | DATASHEET | API | API | UNAVAILABLE | UNAVAILABLE | UNAVAILABLE | DATASHEET | API | UNAVAILABLE | DATASHEET | UNAVAILABLE | UNAVAILABLE | UNAVAILABLE | DERIVED | DERIVED | API | DATASHEET | DATASHEET | UNAVAILABLE | UNAVAILABLE | API | UNAVAILABLE | DATASHEET | UNAVAILABLE | API | DATASHEET | UNAVAILABLE | UNAVAILABLE | API | API | UNAVAILABLE | API | API | DATASHEET | DATASHEET | UNAVAILABLE | AMBIGUOUS | API | AMBIGUOUS | UNAVAILABLE | UNAVAILABLE | API | API | UNAVAILABLE | AMBIGUOUS | DATASHEET | AMBIGUOUS | AMBIGUOUS | DATASHEET | AMBIGUOUS | UNAVAILABLE | UNAVAILABLE | UNAVAILABLE | UNAVAILABLE | UNAVAILABLE | UNAVAILABLE | UNAVAILABLE | UNAVAILABLE | UNAVAILABLE | UNAVAILABLE | API | API | API
API | API | API | DATASHEET | DATASHEET | API | API | UNAVAILABLE | UNAVAILABLE | UNAVAILABLE | DATASHEET | API | UNAVAILABLE | DATASHEET | UNAVAILABLE | UNAVAILABLE | UNAVAILABLE | DERIVED | DERIVED | API | DATASHEET | DATASHEET | UNAVAILABLE | UNAVAILABLE | API | UNAVAILABLE | DATASHEET | UNAVAILABLE | API | DATASHEET | UNAVAILABLE | UNAVAILABLE | API | API | UNAVAILABLE | API | API | DATASHEET | DATASHEET | UNAVAILABLE | AMBIGUOUS | API | AMBIGUOUS | UNAVAILABLE | UNAVAILABLE | API | API | UNAVAILABLE | AMBIGUOUS | DATASHEET | AMBIGUOUS | AMBIGUOUS | DATASHEET | AMBIGUOUS | UNAVAILABLE | UNAVAILABLE | UNAVAILABLE | UNAVAILABLE | UNAVAILABLE | UNAVAILABLE | UNAVAILABLE | UNAVAILABLE | UNAVAILABLE | UNAVAILABLE | API | API | API
API | API | API | DATASHEET | DATASHEET | API | API | UNAVAILABLE | UNAVAILABLE | UNAVAILABLE | DATASHEET | API | UNAVAILABLE | DATASHEET | UNAVAILABLE | UNAVAILABLE | UNAVAILABLE | DERIVED | DERIVED | API | API | API | UNAVAILABLE | UNAVAILABLE | API | UNAVAILABLE | DATASHEET | UNAVAILABLE | API | DATASHEET | UNAVAILABLE | UNAVAILABLE | API | API | UNAVAILABLE | API | API | DATASHEET | DATASHEET | UNAVAILABLE | AMBIGUOUS | API | AMBIGUOUS | API | API | API | API | UNAVAILABLE | AMBIGUOUS | DATASHEET | AMBIGUOUS | AMBIGUOUS | DATASHEET | AMBIGUOUS | UNAVAILABLE | UNAVAILABLE | UNAVAILABLE | UNAVAILABLE | UNAVAILABLE | UNAVAILABLE | UNAVAILABLE | UNAVAILABLE | UNAVAILABLE | UNAVAILABLE | API | API | API
API | API | API | DATASHEET | DATASHEET | API | API | UNAVAILABLE | UNAVAILABLE | UNAVAILABLE | DATASHEET | API | UNAVAILABLE | DATASHEET | UNAVAILABLE | UNAVAILABLE | UNAVAILABLE | DERIVED | DERIVED | API | DATASHEET | DATASHEET | UNAVAILABLE | UNAVAILABLE | API | UNAVAILABLE | DATASHEET | UNAVAILABLE | API | DATASHEET | UNAVAILABLE | UNAVAILABLE | API | API | UNAVAILABLE | API | API | DATASHEET | DATASHEET | UNAVAILABLE | AMBIGUOUS | API | AMBIGUOUS | UNAVAILABLE | UNAVAILABLE | API | API | UNAVAILABLE | AMBIGUOUS | DATASHEET | AMBIGUOUS | AMBIGUOUS | DATASHEET | AMBIGUOUS | UNAVAILABLE | UNAVAILABLE | UNAVAILABLE | UNAVAILABLE | UNAVAILABLE | UNAVAILABLE | UNAVAILABLE | UNAVAILABLE | UNAVAILABLE | UNAVAILABLE | API | API | API
API | API | API | DATASHEET | DATASHEET | API | API | UNAVAILABLE | UNAVAILABLE | UNAVAILABLE | DATASHEET | API | UNAVAILABLE | DATASHEET | UNAVAILABLE | UNAVAILABLE | UNAVAILABLE | DERIVED | DERIVED | API | DATASHEET | DATASHEET | UNAVAILABLE | UNAVAILABLE | API | UNAVAILABLE | DATASHEET | UNAVAILABLE | API | DATASHEET | API | UNAVAILABLE | API | API | UNAVAILABLE | API | API | DATASHEET | DATASHEET | UNAVAILABLE | AMBIGUOUS | API | AMBIGUOUS | UNAVAILABLE | UNAVAILABLE | API | API | UNAVAILABLE | AMBIGUOUS | DATASHEET | AMBIGUOUS | AMBIGUOUS | DATASHEET | AMBIGUOUS | UNAVAILABLE | UNAVAILABLE | UNAVAILABLE | UNAVAILABLE | UNAVAILABLE | UNAVAILABLE | UNAVAILABLE | UNAVAILABLE | UNAVAILABLE | UNAVAILABLE | API | API | API
API | API | API | DATASHEET | DATASHEET | API | API | UNAVAILABLE | UNAVAILABLE | UNAVAILABLE | DATASHEET | API | UNAVAILABLE | DATASHEET | UNAVAILABLE | UNAVAILABLE | UNAVAILABLE | DERIVED | DERIVED | API | DATASHEET | DATASHEET | UNAVAILABLE | UNAVAILABLE | API | UNAVAILABLE | DATASHEET | UNAVAILABLE | API | DATASHEET | API | UNAVAILABLE | API | API | UNAVAILABLE | API | API | DATASHEET | DATASHEET | UNAVAILABLE | AMBIGUOUS | API | AMBIGUOUS | UNAVAILABLE | UNAVAILABLE | API | API | UNAVAILABLE | AMBIGUOUS | DATASHEET | AMBIGUOUS | AMBIGUOUS | DATASHEET | AMBIGUOUS | UNAVAILABLE | UNAVAILABLE | UNAVAILABLE | UNAVAILABLE | UNAVAILABLE | UNAVAILABLE | UNAVAILABLE | UNAVAILABLE | UNAVAILABLE | UNAVAILABLE | API | API | API
API | API | API | DATASHEET | DATASHEET | API | API | UNAVAILABLE | UNAVAILABLE | UNAVAILABLE | DATASHEET | API | UNAVAILABLE | DATASHEET | UNAVAILABLE | UNAVAILABLE | UNAVAILABLE | DERIVED | DERIVED | API | API | API | UNAVAILABLE | UNAVAILABLE | API | UNAVAILABLE | DATASHEET | UNAVAILABLE | API | DATASHEET | UNAVAILABLE | UNAVAILABLE | API | API | UNAVAILABLE | API | API | DATASHEET | DATASHEET | UNAVAILABLE | AMBIGUOUS | API | AMBIGUOUS | API | API | API | API | UNAVAILABLE | AMBIGUOUS | DATASHEET | AMBIGUOUS | AMBIGUOUS | DATASHEET | AMBIGUOUS | UNAVAILABLE | UNAVAILABLE | UNAVAILABLE | UNAVAILABLE | UNAVAILABLE | UNAVAILABLE | UNAVAILABLE | UNAVAILABLE | UNAVAILABLE | UNAVAILABLE | API | API | API
API | API | API | API | DATASHEET | API | API | UNAVAILABLE | UNAVAILABLE | UNAVAILABLE | API | API | UNAVAILABLE | API | UNAVAILABLE | UNAVAILABLE | UNAVAILABLE | AMBIGUOUS | AMBIGUOUS | API | API | API | UNAVAILABLE | UNAVAILABLE | API | UNAVAILABLE | API | UNAVAILABLE | API | API | UNAVAILABLE | UNAVAILABLE | API | API | UNAVAILABLE | API | API | API | API | UNAVAILABLE | API | API | API | UNAVAILABLE | UNAVAILABLE | API | API | UNAVAILABLE | AMBIGUOUS | DATASHEET | AMBIGUOUS | AMBIGUOUS | API | API | UNAVAILABLE | UNAVAILABLE | UNAVAILABLE | UNAVAILABLE | UNAVAILABLE | UNAVAILABLE | UNAVAILABLE | UNAVAILABLE | UNAVAILABLE | UNAVAILABLE | API | API | API
API | API | API | DATASHEET | DATASHEET | API | API | UNAVAILABLE | UNAVAILABLE | UNAVAILABLE | DATASHEET | API | UNAVAILABLE | DATASHEET | UNAVAILABLE | UNAVAILABLE | UNAVAILABLE | DERIVED | DERIVED | API | DATASHEET | DATASHEET | UNAVAILABLE | UNAVAILABLE | API | UNAVAILABLE | DATASHEET | UNAVAILABLE | API | DATASHEET | API | UNAVAILABLE | API | API | UNAVAILABLE | API | API | DATASHEET | DATASHEET | UNAVAILABLE | AMBIGUOUS | API | AMBIGUOUS | UNAVAILABLE | UNAVAILABLE | API | API | UNAVAILABLE | AMBIGUOUS | DATASHEET | AMBIGUOUS | AMBIGUOUS | DATASHEET | AMBIGUOUS | UNAVAILABLE | UNAVAILABLE | UNAVAILABLE | UNAVAILABLE | UNAVAILABLE | UNAVAILABLE | UNAVAILABLE | UNAVAILABLE | UNAVAILABLE | UNAVAILABLE | API | API | API
API | API | API | DATASHEET | DATASHEET | API | API | UNAVAILABLE | UNAVAILABLE | UNAVAILABLE | DATASHEET | API | UNAVAILABLE | DATASHEET | UNAVAILABLE | UNAVAILABLE | UNAVAILABLE | DERIVED | DERIVED | API | API | API | UNAVAILABLE | UNAVAILABLE | API | UNAVAILABLE | DATASHEET | UNAVAILABLE | API | DATASHEET | UNAVAILABLE | UNAVAILABLE | API | API | UNAVAILABLE | API | API | DATASHEET | DATASHEET | UNAVAILABLE | AMBIGUOUS | API | AMBIGUOUS | API | API | API | API | UNAVAILABLE | AMBIGUOUS | DATASHEET | AMBIGUOUS | AMBIGUOUS | DATASHEET | AMBIGUOUS | UNAVAILABLE | UNAVAILABLE | UNAVAILABLE | UNAVAILABLE | UNAVAILABLE | UNAVAILABLE | UNAVAILABLE | UNAVAILABLE | UNAVAILABLE | UNAVAILABLE | API | API | API
API | API | API | DATASHEET | DATASHEET | API | API | UNAVAILABLE | UNAVAILABLE | UNAVAILABLE | DATASHEET | API | UNAVAILABLE | DATASHEET | UNAVAILABLE | UNAVAILABLE | UNAVAILABLE | DERIVED | DERIVED | API | DATASHEET | DATASHEET | UNAVAILABLE | UNAVAILABLE | API | UNAVAILABLE | DATASHEET | UNAVAILABLE | API | DATASHEET | UNAVAILABLE | UNAVAILABLE | API | API | UNAVAILABLE | API | API | DATASHEET | DATASHEET | UNAVAILABLE | AMBIGUOUS | API | AMBIGUOUS | UNAVAILABLE | UNAVAILABLE | API | API | UNAVAILABLE | AMBIGUOUS | DATASHEET | AMBIGUOUS | AMBIGUOUS | DATASHEET | AMBIGUOUS | UNAVAILABLE | UNAVAILABLE | UNAVAILABLE | UNAVAILABLE | UNAVAILABLE | UNAVAILABLE | UNAVAILABLE | UNAVAILABLE | UNAVAILABLE | UNAVAILABLE | API | API | API
API | API | API | DATASHEET | DATASHEET | API | API | UNAVAILABLE | UNAVAILABLE | UNAVAILABLE | DATASHEET | API | UNAVAILABLE | DATASHEET | UNAVAILABLE | UNAVAILABLE | UNAVAILABLE | DERIVED | DERIVED | API | API | API | UNAVAILABLE | UNAVAILABLE | API | UNAVAILABLE | DATASHEET | UNAVAILABLE | API | DATASHEET | UNAVAILABLE | UNAVAILABLE | API | API | UNAVAILABLE | API | API | DATASHEET | DATASHEET | UNAVAILABLE | AMBIGUOUS | API | AMBIGUOUS | API | API | API | API | UNAVAILABLE | AMBIGUOUS | DATASHEET | AMBIGUOUS | AMBIGUOUS | DATASHEET | AMBIGUOUS | UNAVAILABLE | UNAVAILABLE | UNAVAILABLE | UNAVAILABLE | UNAVAILABLE | UNAVAILABLE | UNAVAILABLE | UNAVAILABLE | UNAVAILABLE | UNAVAILABLE | API | API | API
API | API | API | DATASHEET | DATASHEET | API | API | UNAVAILABLE | UNAVAILABLE | UNAVAILABLE | DATASHEET | API | UNAVAILABLE | DATASHEET | UNAVAILABLE | UNAVAILABLE | UNAVAILABLE | DERIVED | DERIVED | API | DATASHEET | DATASHEET | UNAVAILABLE | UNAVAILABLE | API | UNAVAILABLE | DATASHEET | UNAVAILABLE | API | DATASHEET | UNAVAILABLE | UNAVAILABLE | API | API | UNAVAILABLE | API | API | DATASHEET | DATASHEET | UNAVAILABLE | AMBIGUOUS | API | AMBIGUOUS | UNAVAILABLE | UNAVAILABLE | API | API | UNAVAILABLE | AMBIGUOUS | DATASHEET | AMBIGUOUS | AMBIGUOUS | DATASHEET | AMBIGUOUS | UNAVAILABLE | UNAVAILABLE | UNAVAILABLE | UNAVAILABLE | UNAVAILABLE | UNAVAILABLE | UNAVAILABLE | UNAVAILABLE | UNAVAILABLE | UNAVAILABLE | API | API | API
API | API | API | DATASHEET | DATASHEET | API | API | UNAVAILABLE | UNAVAILABLE | UNAVAILABLE | DATASHEET | API | UNAVAILABLE | DATASHEET | UNAVAILABLE | UNAVAILABLE | UNAVAILABLE | DERIVED | DERIVED | API | API | API | UNAVAILABLE | UNAVAILABLE | API | UNAVAILABLE | DATASHEET | UNAVAILABLE | API | DATASHEET | API | UNAVAILABLE | API | API | UNAVAILABLE | API | API | DATASHEET | DATASHEET | UNAVAILABLE | AMBIGUOUS | API | AMBIGUOUS | API | API | API | API | UNAVAILABLE | AMBIGUOUS | DATASHEET | AMBIGUOUS | AMBIGUOUS | DATASHEET | AMBIGUOUS | UNAVAILABLE | UNAVAILABLE | UNAVAILABLE | UNAVAILABLE | UNAVAILABLE | UNAVAILABLE | UNAVAILABLE | UNAVAILABLE | UNAVAILABLE | UNAVAILABLE | API | API | API
API | API | API | DATASHEET | DATASHEET | API | API | UNAVAILABLE | UNAVAILABLE | UNAVAILABLE | DATASHEET | API | UNAVAILABLE | DATASHEET | UNAVAILABLE | UNAVAILABLE | UNAVAILABLE | DERIVED | DERIVED | API | DATASHEET | DATASHEET | UNAVAILABLE | UNAVAILABLE | API | UNAVAILABLE | DATASHEET | UNAVAILABLE | API | DATASHEET | API | UNAVAILABLE | API | API | UNAVAILABLE | API | API | DATASHEET | DATASHEET | UNAVAILABLE | AMBIGUOUS | API | AMBIGUOUS | UNAVAILABLE | UNAVAILABLE | API | API | UNAVAILABLE | AMBIGUOUS | DATASHEET | AMBIGUOUS | AMBIGUOUS | DATASHEET | AMBIGUOUS | UNAVAILABLE | UNAVAILABLE | UNAVAILABLE | UNAVAILABLE | UNAVAILABLE | UNAVAILABLE | UNAVAILABLE | UNAVAILABLE | UNAVAILABLE | UNAVAILABLE | API | API | API
API | API | API | API | DATASHEET | API | API | UNAVAILABLE | UNAVAILABLE | UNAVAILABLE | API | API | UNAVAILABLE | API | UNAVAILABLE | UNAVAILABLE | UNAVAILABLE | AMBIGUOUS | AMBIGUOUS | API | API | API | UNAVAILABLE | UNAVAILABLE | API | UNAVAILABLE | API | UNAVAILABLE | API | API | API | UNAVAILABLE | API | API | UNAVAILABLE | API | API | API | API | UNAVAILABLE | API | API | API | API | API | API | API | UNAVAILABLE | AMBIGUOUS | DATASHEET | AMBIGUOUS | AMBIGUOUS | API | API | UNAVAILABLE | UNAVAILABLE | UNAVAILABLE | UNAVAILABLE | UNAVAILABLE | UNAVAILABLE | UNAVAILABLE | UNAVAILABLE | UNAVAILABLE | UNAVAILABLE | API | API | API
API | API | API | DATASHEET | DATASHEET | API | API | UNAVAILABLE | UNAVAILABLE | UNAVAILABLE | DATASHEET | API | UNAVAILABLE | DATASHEET | UNAVAILABLE | UNAVAILABLE | UNAVAILABLE | DERIVED | DERIVED | API | DATASHEET | DATASHEET | UNAVAILABLE | UNAVAILABLE | API | UNAVAILABLE | DATASHEET | UNAVAILABLE | API | DATASHEET | UNAVAILABLE | UNAVAILABLE | API | API | UNAVAILABLE | API | API | DATASHEET | DATASHEET | UNAVAILABLE | AMBIGUOUS | API | AMBIGUOUS | UNAVAILABLE | UNAVAILABLE | API | API | UNAVAILABLE | AMBIGUOUS | DATASHEET | AMBIGUOUS | AMBIGUOUS | DATASHEET | AMBIGUOUS | UNAVAILABLE | UNAVAILABLE | UNAVAILABLE | UNAVAILABLE | UNAVAILABLE | UNAVAILABLE | UNAVAILABLE | UNAVAILABLE | UNAVAILABLE | UNAVAILABLE | API | API | API
API | API | API | DATASHEET | DATASHEET | API | API | UNAVAILABLE | UNAVAILABLE | UNAVAILABLE | DATASHEET | API | UNAVAILABLE | DATASHEET | UNAVAILABLE | UNAVAILABLE | UNAVAILABLE | DERIVED | DERIVED | API | DATASHEET | DATASHEET | UNAVAILABLE | UNAVAILABLE | API | UNAVAILABLE | DATASHEET | UNAVAILABLE | API | DATASHEET | UNAVAILABLE | UNAVAILABLE | API | API | UNAVAILABLE | API | API | DATASHEET | DATASHEET | UNAVAILABLE | AMBIGUOUS | API | AMBIGUOUS | UNAVAILABLE | UNAVAILABLE | API | API | UNAVAILABLE | AMBIGUOUS | DATASHEET | AMBIGUOUS | AMBIGUOUS | DATASHEET | AMBIGUOUS | UNAVAILABLE | UNAVAILABLE | UNAVAILABLE | UNAVAILABLE | UNAVAILABLE | UNAVAILABLE | UNAVAILABLE | UNAVAILABLE | UNAVAILABLE | UNAVAILABLE | API | API | API
API | API | API | DATASHEET | DATASHEET | API | API | UNAVAILABLE | UNAVAILABLE | UNAVAILABLE | DATASHEET | API | UNAVAILABLE | DATASHEET | UNAVAILABLE | UNAVAILABLE | UNAVAILABLE | DERIVED | DERIVED | API | API | API | UNAVAILABLE | UNAVAILABLE | API | UNAVAILABLE | DATASHEET | UNAVAILABLE | API | DATASHEET | UNAVAILABLE | UNAVAILABLE | API | API | UNAVAILABLE | API | API | DATASHEET | DATASHEET | UNAVAILABLE | AMBIGUOUS | API | AMBIGUOUS | API | API | API | API | UNAVAILABLE | AMBIGUOUS | DATASHEET | AMBIGUOUS | AMBIGUOUS | DATASHEET | AMBIGUOUS | UNAVAILABLE | UNAVAILABLE | UNAVAILABLE | UNAVAILABLE | UNAVAILABLE | UNAVAILABLE | UNAVAILABLE | UNAVAILABLE | UNAVAILABLE | UNAVAILABLE | API | API | API
API | API | API | DATASHEET | DATASHEET | API | API | UNAVAILABLE | UNAVAILABLE | UNAVAILABLE | DATASHEET | API | UNAVAILABLE | DATASHEET | UNAVAILABLE | UNAVAILABLE | UNAVAILABLE | DERIVED | DERIVED | API | API | API | UNAVAILABLE | UNAVAILABLE | API | UNAVAILABLE | DATASHEET | UNAVAILABLE | API | DATASHEET | API | UNAVAILABLE | API | API | UNAVAILABLE | API | API | DATASHEET | DATASHEET | UNAVAILABLE | AMBIGUOUS | API | AMBIGUOUS | API | API | API | API | UNAVAILABLE | AMBIGUOUS | DATASHEET | AMBIGUOUS | AMBIGUOUS | DATASHEET | AMBIGUOUS | UNAVAILABLE | UNAVAILABLE | UNAVAILABLE | UNAVAILABLE | UNAVAILABLE | UNAVAILABLE | UNAVAILABLE | UNAVAILABLE | UNAVAILABLE | UNAVAILABLE | API | API | API
API | API | API | API | DATASHEET | API | API | UNAVAILABLE | UNAVAILABLE | UNAVAILABLE | API | API | UNAVAILABLE | API | UNAVAILABLE | UNAVAILABLE | UNAVAILABLE | AMBIGUOUS | AMBIGUOUS | API | API | API | UNAVAILABLE | UNAVAILABLE | API | UNAVAILABLE | API | UNAVAILABLE | API | API | API | UNAVAILABLE | API | API | UNAVAILABLE | API | API | API | API | UNAVAILABLE | API | API | API | API | API | API | API | UNAVAILABLE | AMBIGUOUS | DATASHEET | AMBIGUOUS | AMBIGUOUS | API | API | UNAVAILABLE | UNAVAILABLE | UNAVAILABLE | UNAVAILABLE | UNAVAILABLE | UNAVAILABLE | UNAVAILABLE | UNAVAILABLE | UNAVAILABLE | UNAVAILABLE | API | API | API

## Conditions
Part Number | Column | Provenance | Datasheet evidence
STM32F429AG | Timers (16-bit) typ | AMBIGUOUS | Table 6. Timer feature comparison lists the family's timers, but the summary table gives no per-class counts for this variant to join against
STM32F429AG | Timers (32-bit) typ | AMBIGUOUS | Table 6. Timer feature comparison lists the family's timers, but the summary table gives no per-class counts for this variant to join against
STM32F429AG | Supply Voltage (V) min | AMBIGUOUS | Table 17. General operating conditions: V_DD min reads '1.7(2)' — the figure is qualified or corrupted by a footnote
STM32F429AG | Supply Current (µA) (@ Lowest Power) typ | AMBIGUOUS | Table 30. T y pical current consumption in Run mode, code with data processing running from
STM32F429AG | Supply Current (µA) (Run Mode (per MHz)) typ | AMBIGUOUS | Table 30. T y pical current consumption in Run mode, code with data processing running from
STM32F429ZE | Additional Interfaces | AMBIGUOUS | Table 2. STM32F427xx and STM32F429xx features and peripheral counts decides Ethernet=Yes, Parallel camera interface=Yes, SD/MMC=Yes; ST also lists SAI, which the table does not mention
STM32F429ZE | USB Type | AMBIGUOUS | Table 2. STM32F427xx and STM32F429xx features and peripheral counts decides USB OTG FS=Yes, USB OTG HS=Yes; ST also lists USB OTG FS + USB OTG FS/HS, which the table does not mention
STM32F429ZE | Supply Voltage (V) min | AMBIGUOUS | Table 17. General operating conditions: V_DD min reads '1.7(2)' — the figure is qualified or corrupted by a footnote
STM32F429ZE | Supply Current (µA) (@ Lowest Power) typ | AMBIGUOUS | Table 30. T y pical current consumption in Run mode, code with data processing running from
STM32F429ZE | Supply Current (µA) (Run Mode (per MHz)) typ | AMBIGUOUS | Table 30. T y pical current consumption in Run mode, code with data processing running from
STM32F429ZE | Operating Temperature (°C) max | AMBIGUOUS | Ambient temperatures: –40 to +85 °C /–40 to +105 °C (datasheet offers 2 grades; the ordering-code suffix selects one)
STM32F429IE | Additional Interfaces | AMBIGUOUS | Table 2. STM32F427xx and STM32F429xx features and peripheral counts decides Ethernet=Yes, Parallel camera interface=Yes, SD/MMC=Yes; ST also lists SAI, which the table does not mention
STM32F429IE | USB Type | AMBIGUOUS | Table 2. STM32F427xx and STM32F429xx features and peripheral counts decides USB OTG FS=Yes, USB OTG HS=Yes; ST also lists USB OTG FS + USB OTG FS/HS, which the table does not mention
STM32F429IE | Supply Voltage (V) min | AMBIGUOUS | Table 17. General operating conditions: V_DD min reads '1.7(2)' — the figure is qualified or corrupted by a footnote
STM32F429IE | Supply Current (µA) (@ Lowest Power) typ | AMBIGUOUS | Table 30. T y pical current consumption in Run mode, code with data processing running from
STM32F429IE | Supply Current (µA) (Run Mode (per MHz)) typ | AMBIGUOUS | Table 30. T y pical current consumption in Run mode, code with data processing running from
STM32F429IE | Operating Temperature (°C) max | AMBIGUOUS | Ambient temperatures: –40 to +85 °C /–40 to +105 °C (datasheet offers 2 grades; the ordering-code suffix selects one)
STM32F429VE | Additional Interfaces | AMBIGUOUS | Table 2. STM32F427xx and STM32F429xx features and peripheral counts decides Ethernet=Yes, Parallel camera interface=Yes, SD/MMC=Yes; ST also lists SAI, which the table does not mention
STM32F429VE | USB Type | AMBIGUOUS | Table 2. STM32F427xx and STM32F429xx features and peripheral counts decides USB OTG FS=Yes, USB OTG HS=Yes; ST also lists USB OTG FS + USB OTG FS/HS, which the table does not mention
STM32F429VE | Supply Voltage (V) min | AMBIGUOUS | Table 17. General operating conditions: V_DD min reads '1.7(2)' — the figure is qualified or corrupted by a footnote
STM32F429VE | Supply Current (µA) (@ Lowest Power) typ | AMBIGUOUS | Table 30. T y pical current consumption in Run mode, code with data processing running from
STM32F429VE | Supply Current (µA) (Run Mode (per MHz)) typ | AMBIGUOUS | Table 30. T y pical current consumption in Run mode, code with data processing running from
STM32F429VE | Operating Temperature (°C) max | AMBIGUOUS | Ambient temperatures: –40 to +85 °C /–40 to +105 °C (datasheet offers 2 grades; the ordering-code suffix selects one)
STM32F439BI | Additional Interfaces | AMBIGUOUS | Table 2. STM32F437xx and STM32F439xx features and peripheral counts decides Ethernet=Yes, Parallel camera interface=Yes, SD/MMC=Yes; ST also lists SAI, which the table does not mention
STM32F439BI | USB Type | AMBIGUOUS | Table 2. STM32F437xx and STM32F439xx features and peripheral counts decides USB OTG FS=Yes, USB OTG HS=Yes; ST also lists USB OTG FS + USB OTG FS/HS, which the table does not mention
STM32F439BI | Supply Voltage (V) min | AMBIGUOUS | Table 17. General operating conditions: V_DD min reads '1.7(2)' — the figure is qualified or corrupted by a footnote
STM32F439BI | Supply Current (µA) (@ Lowest Power) typ | AMBIGUOUS | Table 30. T y pical current consumption in Run mode, code with data processing running from
STM32F439BI | Supply Current (µA) (Run Mode (per MHz)) typ | AMBIGUOUS | Table 30. T y pical current consumption in Run mode, code with data processing running from
STM32F439BI | Operating Temperature (°C) max | AMBIGUOUS | Ambient temperatures: –40 to +85 °C /–40 to +105 °C (datasheet offers 2 grades; the ordering-code suffix selects one)
STM32F429NI | Additional Interfaces | AMBIGUOUS | Table 2. STM32F427xx and STM32F429xx features and peripheral counts decides Ethernet=Yes, Parallel camera interface=Yes, SD/MMC=Yes; ST also lists SAI, which the table does not mention
STM32F429NI | USB Type | AMBIGUOUS | Table 2. STM32F427xx and STM32F429xx features and peripheral counts decides USB OTG FS=Yes, USB OTG HS=Yes; ST also lists USB OTG FS + USB OTG FS/HS, which the table does not mention
STM32F429NI | Supply Voltage (V) min | AMBIGUOUS | Table 17. General operating conditions: V_DD min reads '1.7(2)' — the figure is qualified or corrupted by a footnote
STM32F429NI | Supply Current (µA) (@ Lowest Power) typ | AMBIGUOUS | Table 30. T y pical current consumption in Run mode, code with data processing running from
STM32F429NI | Supply Current (µA) (Run Mode (per MHz)) typ | AMBIGUOUS | Table 30. T y pical current consumption in Run mode, code with data processing running from
STM32F429NI | Operating Temperature (°C) max | AMBIGUOUS | Ambient temperatures: –40 to +85 °C /–40 to +105 °C (datasheet offers 2 grades; the ordering-code suffix selects one)
STM32F439NI | Additional Interfaces | AMBIGUOUS | Table 2. STM32F437xx and STM32F439xx features and peripheral counts decides Ethernet=Yes, Parallel camera interface=Yes, SD/MMC=Yes; ST also lists SAI, which the table does not mention
STM32F439NI | USB Type | AMBIGUOUS | Table 2. STM32F437xx and STM32F439xx features and peripheral counts decides USB OTG FS=Yes, USB OTG HS=Yes; ST also lists USB OTG FS + USB OTG FS/HS, which the table does not mention
STM32F439NI | Supply Voltage (V) min | AMBIGUOUS | Table 17. General operating conditions: V_DD min reads '1.7(2)' — the figure is qualified or corrupted by a footnote
STM32F439NI | Supply Current (µA) (@ Lowest Power) typ | AMBIGUOUS | Table 30. T y pical current consumption in Run mode, code with data processing running from
STM32F439NI | Supply Current (µA) (Run Mode (per MHz)) typ | AMBIGUOUS | Table 30. T y pical current consumption in Run mode, code with data processing running from
STM32F439NI | Operating Temperature (°C) max | AMBIGUOUS | Ambient temperatures: –40 to +85 °C /–40 to +105 °C (datasheet offers 2 grades; the ordering-code suffix selects one)
STM32F429BE | Additional Interfaces | AMBIGUOUS | Table 2. STM32F427xx and STM32F429xx features and peripheral counts decides Ethernet=Yes, Parallel camera interface=Yes, SD/MMC=Yes; ST also lists SAI, which the table does not mention
STM32F429BE | USB Type | AMBIGUOUS | Table 2. STM32F427xx and STM32F429xx features and peripheral counts decides USB OTG FS=Yes, USB OTG HS=Yes; ST also lists USB OTG FS + USB OTG FS/HS, which the table does not mention
STM32F429BE | Supply Voltage (V) min | AMBIGUOUS | Table 17. General operating conditions: V_DD min reads '1.7(2)' — the figure is qualified or corrupted by a footnote
STM32F429BE | Supply Current (µA) (@ Lowest Power) typ | AMBIGUOUS | Table 30. T y pical current consumption in Run mode, code with data processing running from
STM32F429BE | Supply Current (µA) (Run Mode (per MHz)) typ | AMBIGUOUS | Table 30. T y pical current consumption in Run mode, code with data processing running from
STM32F429BE | Operating Temperature (°C) max | AMBIGUOUS | Ambient temperatures: –40 to +85 °C /–40 to +105 °C (datasheet offers 2 grades; the ordering-code suffix selects one)
STM32F429NE | Additional Interfaces | AMBIGUOUS | Table 2. STM32F427xx and STM32F429xx features and peripheral counts decides Ethernet=Yes, Parallel camera interface=Yes, SD/MMC=Yes; ST also lists SAI, which the table does not mention
STM32F429NE | USB Type | AMBIGUOUS | Table 2. STM32F427xx and STM32F429xx features and peripheral counts decides USB OTG FS=Yes, USB OTG HS=Yes; ST also lists USB OTG FS + USB OTG FS/HS, which the table does not mention
STM32F429NE | Supply Voltage (V) min | AMBIGUOUS | Table 17. General operating conditions: V_DD min reads '1.7(2)' — the figure is qualified or corrupted by a footnote
STM32F429NE | Supply Current (µA) (@ Lowest Power) typ | AMBIGUOUS | Table 30. T y pical current consumption in Run mode, code with data processing running from
STM32F429NE | Supply Current (µA) (Run Mode (per MHz)) typ | AMBIGUOUS | Table 30. T y pical current consumption in Run mode, code with data processing running from
STM32F429NE | Operating Temperature (°C) max | AMBIGUOUS | Ambient temperatures: –40 to +85 °C /–40 to +105 °C (datasheet offers 2 grades; the ordering-code suffix selects one)
STM32F439IG | Additional Interfaces | AMBIGUOUS | Table 2. STM32F437xx and STM32F439xx features and peripheral counts decides Ethernet=Yes, Parallel camera interface=Yes, SD/MMC=Yes; ST also lists SAI, which the table does not mention
STM32F439IG | USB Type | AMBIGUOUS | Table 2. STM32F437xx and STM32F439xx features and peripheral counts decides USB OTG FS=Yes, USB OTG HS=Yes; ST also lists USB OTG FS + USB OTG FS/HS, which the table does not mention
STM32F439IG | Supply Voltage (V) min | AMBIGUOUS | Table 17. General operating conditions: V_DD min reads '1.7(2)' — the figure is qualified or corrupted by a footnote
STM32F439IG | Supply Current (µA) (@ Lowest Power) typ | AMBIGUOUS | Table 30. T y pical current consumption in Run mode, code with data processing running from
STM32F439IG | Supply Current (µA) (Run Mode (per MHz)) typ | AMBIGUOUS | Table 30. T y pical current consumption in Run mode, code with data processing running from
STM32F439IG | Operating Temperature (°C) max | AMBIGUOUS | Ambient temperatures: –40 to +85 °C /–40 to +105 °C (datasheet offers 2 grades; the ordering-code suffix selects one)
STM32F429IG | Additional Interfaces | AMBIGUOUS | Table 2. STM32F427xx and STM32F429xx features and peripheral counts decides Ethernet=Yes, Parallel camera interface=Yes, SD/MMC=Yes; ST also lists SAI, which the table does not mention
STM32F429IG | USB Type | AMBIGUOUS | Table 2. STM32F427xx and STM32F429xx features and peripheral counts decides USB OTG FS=Yes, USB OTG HS=Yes; ST also lists USB OTG FS + USB OTG FS/HS, which the table does not mention
STM32F429IG | Supply Voltage (V) min | AMBIGUOUS | Table 17. General operating conditions: V_DD min reads '1.7(2)' — the figure is qualified or corrupted by a footnote
STM32F429IG | Supply Current (µA) (@ Lowest Power) typ | AMBIGUOUS | Table 30. T y pical current consumption in Run mode, code with data processing running from
STM32F429IG | Supply Current (µA) (Run Mode (per MHz)) typ | AMBIGUOUS | Table 30. T y pical current consumption in Run mode, code with data processing running from
STM32F429IG | Operating Temperature (°C) max | AMBIGUOUS | Ambient temperatures: –40 to +85 °C /–40 to +105 °C (datasheet offers 2 grades; the ordering-code suffix selects one)
STM32F429VG | Additional Interfaces | AMBIGUOUS | Table 2. STM32F427xx and STM32F429xx features and peripheral counts decides Ethernet=Yes, Parallel camera interface=Yes, SD/MMC=Yes; ST also lists SAI, which the table does not mention
STM32F429VG | USB Type | AMBIGUOUS | Table 2. STM32F427xx and STM32F429xx features and peripheral counts decides USB OTG FS=Yes, USB OTG HS=Yes; ST also lists USB OTG FS + USB OTG FS/HS, which the table does not mention
STM32F429VG | Supply Voltage (V) min | AMBIGUOUS | Table 17. General operating conditions: V_DD min reads '1.7(2)' — the figure is qualified or corrupted by a footnote
STM32F429VG | Supply Current (µA) (@ Lowest Power) typ | AMBIGUOUS | Table 30. T y pical current consumption in Run mode, code with data processing running from
STM32F429VG | Supply Current (µA) (Run Mode (per MHz)) typ | AMBIGUOUS | Table 30. T y pical current consumption in Run mode, code with data processing running from
STM32F429VG | Operating Temperature (°C) max | AMBIGUOUS | Ambient temperatures: –40 to +85 °C /–40 to +105 °C (datasheet offers 2 grades; the ordering-code suffix selects one)
STM32F429ZI | Additional Interfaces | AMBIGUOUS | Table 2. STM32F427xx and STM32F429xx features and peripheral counts decides Ethernet=Yes, Parallel camera interface=Yes, SD/MMC=Yes; ST also lists SAI, which the table does not mention
STM32F429ZI | USB Type | AMBIGUOUS | Table 2. STM32F427xx and STM32F429xx features and peripheral counts decides USB OTG FS=Yes, USB OTG HS=Yes; ST also lists USB OTG FS + USB OTG FS/HS, which the table does not mention
STM32F429ZI | Supply Voltage (V) min | AMBIGUOUS | Table 17. General operating conditions: V_DD min reads '1.7(2)' — the figure is qualified or corrupted by a footnote
STM32F429ZI | Supply Current (µA) (@ Lowest Power) typ | AMBIGUOUS | Table 30. T y pical current consumption in Run mode, code with data processing running from
STM32F429ZI | Supply Current (µA) (Run Mode (per MHz)) typ | AMBIGUOUS | Table 30. T y pical current consumption in Run mode, code with data processing running from
STM32F429ZI | Operating Temperature (°C) max | AMBIGUOUS | Ambient temperatures: –40 to +85 °C /–40 to +105 °C (datasheet offers 2 grades; the ordering-code suffix selects one)
STM32F439AI | Additional Interfaces | AMBIGUOUS | Table 2. STM32F437xx and STM32F439xx features and peripheral counts decides Ethernet=Yes, Parallel camera interface=Yes, SD/MMC=Yes; ST also lists SAI, which the table does not mention
STM32F439AI | USB Type | AMBIGUOUS | Table 2. STM32F437xx and STM32F439xx features and peripheral counts decides USB OTG FS=Yes, USB OTG HS=Yes; ST also lists USB OTG FS + USB OTG FS/HS, which the table does not mention
STM32F439AI | Supply Voltage (V) min | AMBIGUOUS | Table 17. General operating conditions: V_DD min reads '1.7(2)' — the figure is qualified or corrupted by a footnote
STM32F439AI | Supply Current (µA) (@ Lowest Power) typ | AMBIGUOUS | Table 30. T y pical current consumption in Run mode, code with data processing running from
STM32F439AI | Supply Current (µA) (Run Mode (per MHz)) typ | AMBIGUOUS | Table 30. T y pical current consumption in Run mode, code with data processing running from
STM32F439AI | Operating Temperature (°C) max | AMBIGUOUS | Ambient temperatures: –40 to +85 °C /–40 to +105 °C (datasheet offers 2 grades; the ordering-code suffix selects one)
STM32F429AI | Timers (16-bit) typ | AMBIGUOUS | Table 6. Timer feature comparison lists the family's timers, but the summary table gives no per-class counts for this variant to join against
STM32F429AI | Timers (32-bit) typ | AMBIGUOUS | Table 6. Timer feature comparison lists the family's timers, but the summary table gives no per-class counts for this variant to join against
STM32F429AI | Supply Voltage (V) min | AMBIGUOUS | Table 17. General operating conditions: V_DD min reads '1.7(2)' — the figure is qualified or corrupted by a footnote
STM32F429AI | Supply Current (µA) (@ Lowest Power) typ | AMBIGUOUS | Table 30. T y pical current consumption in Run mode, code with data processing running from
STM32F429AI | Supply Current (µA) (Run Mode (per MHz)) typ | AMBIGUOUS | Table 30. T y pical current consumption in Run mode, code with data processing running from
STM32F429VI | Additional Interfaces | AMBIGUOUS | Table 2. STM32F427xx and STM32F429xx features and peripheral counts decides Ethernet=Yes, Parallel camera interface=Yes, SD/MMC=Yes; ST also lists SAI, which the table does not mention
STM32F429VI | USB Type | AMBIGUOUS | Table 2. STM32F427xx and STM32F429xx features and peripheral counts decides USB OTG FS=Yes, USB OTG HS=Yes; ST also lists USB OTG FS + USB OTG FS/HS, which the table does not mention
STM32F429VI | Supply Voltage (V) min | AMBIGUOUS | Table 17. General operating conditions: V_DD min reads '1.7(2)' — the figure is qualified or corrupted by a footnote
STM32F429VI | Supply Current (µA) (@ Lowest Power) typ | AMBIGUOUS | Table 30. T y pical current consumption in Run mode, code with data processing running from
STM32F429VI | Supply Current (µA) (Run Mode (per MHz)) typ | AMBIGUOUS | Table 30. T y pical current consumption in Run mode, code with data processing running from
STM32F429VI | Operating Temperature (°C) max | AMBIGUOUS | Ambient temperatures: –40 to +85 °C /–40 to +105 °C (datasheet offers 2 grades; the ordering-code suffix selects one)
STM32F439BG | Additional Interfaces | AMBIGUOUS | Table 2. STM32F437xx and STM32F439xx features and peripheral counts decides Ethernet=Yes, Parallel camera interface=Yes, SD/MMC=Yes; ST also lists SAI, which the table does not mention
STM32F439BG | USB Type | AMBIGUOUS | Table 2. STM32F437xx and STM32F439xx features and peripheral counts decides USB OTG FS=Yes, USB OTG HS=Yes; ST also lists USB OTG FS + USB OTG FS/HS, which the table does not mention
STM32F439BG | Supply Voltage (V) min | AMBIGUOUS | Table 17. General operating conditions: V_DD min reads '1.7(2)' — the figure is qualified or corrupted by a footnote
STM32F439BG | Supply Current (µA) (@ Lowest Power) typ | AMBIGUOUS | Table 30. T y pical current consumption in Run mode, code with data processing running from
STM32F439BG | Supply Current (µA) (Run Mode (per MHz)) typ | AMBIGUOUS | Table 30. T y pical current consumption in Run mode, code with data processing running from
STM32F439BG | Operating Temperature (°C) max | AMBIGUOUS | Ambient temperatures: –40 to +85 °C /–40 to +105 °C (datasheet offers 2 grades; the ordering-code suffix selects one)
STM32F429BG | Additional Interfaces | AMBIGUOUS | Table 2. STM32F427xx and STM32F429xx features and peripheral counts decides Ethernet=Yes, Parallel camera interface=Yes, SD/MMC=Yes; ST also lists SAI, which the table does not mention
STM32F429BG | USB Type | AMBIGUOUS | Table 2. STM32F427xx and STM32F429xx features and peripheral counts decides USB OTG FS=Yes, USB OTG HS=Yes; ST also lists USB OTG FS + USB OTG FS/HS, which the table does not mention
STM32F429BG | Supply Voltage (V) min | AMBIGUOUS | Table 17. General operating conditions: V_DD min reads '1.7(2)' — the figure is qualified or corrupted by a footnote
STM32F429BG | Supply Current (µA) (@ Lowest Power) typ | AMBIGUOUS | Table 30. T y pical current consumption in Run mode, code with data processing running from
STM32F429BG | Supply Current (µA) (Run Mode (per MHz)) typ | AMBIGUOUS | Table 30. T y pical current consumption in Run mode, code with data processing running from
STM32F429BG | Operating Temperature (°C) max | AMBIGUOUS | Ambient temperatures: –40 to +85 °C /–40 to +105 °C (datasheet offers 2 grades; the ordering-code suffix selects one)
STM32F439NG | Additional Interfaces | AMBIGUOUS | Table 2. STM32F437xx and STM32F439xx features and peripheral counts decides Ethernet=Yes, Parallel camera interface=Yes, SD/MMC=Yes; ST also lists SAI, which the table does not mention
STM32F439NG | USB Type | AMBIGUOUS | Table 2. STM32F437xx and STM32F439xx features and peripheral counts decides USB OTG FS=Yes, USB OTG HS=Yes; ST also lists USB OTG FS + USB OTG FS/HS, which the table does not mention
STM32F439NG | Supply Voltage (V) min | AMBIGUOUS | Table 17. General operating conditions: V_DD min reads '1.7(2)' — the figure is qualified or corrupted by a footnote
STM32F439NG | Supply Current (µA) (@ Lowest Power) typ | AMBIGUOUS | Table 30. T y pical current consumption in Run mode, code with data processing running from
STM32F439NG | Supply Current (µA) (Run Mode (per MHz)) typ | AMBIGUOUS | Table 30. T y pical current consumption in Run mode, code with data processing running from
STM32F439NG | Operating Temperature (°C) max | AMBIGUOUS | Ambient temperatures: –40 to +85 °C /–40 to +105 °C (datasheet offers 2 grades; the ordering-code suffix selects one)
STM32F429NG | Additional Interfaces | AMBIGUOUS | Table 2. STM32F427xx and STM32F429xx features and peripheral counts decides Ethernet=Yes, Parallel camera interface=Yes, SD/MMC=Yes; ST also lists SAI, which the table does not mention
STM32F429NG | USB Type | AMBIGUOUS | Table 2. STM32F427xx and STM32F429xx features and peripheral counts decides USB OTG FS=Yes, USB OTG HS=Yes; ST also lists USB OTG FS + USB OTG FS/HS, which the table does not mention
STM32F429NG | Supply Voltage (V) min | AMBIGUOUS | Table 17. General operating conditions: V_DD min reads '1.7(2)' — the figure is qualified or corrupted by a footnote
STM32F429NG | Supply Current (µA) (@ Lowest Power) typ | AMBIGUOUS | Table 30. T y pical current consumption in Run mode, code with data processing running from
STM32F429NG | Supply Current (µA) (Run Mode (per MHz)) typ | AMBIGUOUS | Table 30. T y pical current consumption in Run mode, code with data processing running from
STM32F429NG | Operating Temperature (°C) max | AMBIGUOUS | Ambient temperatures: –40 to +85 °C /–40 to +105 °C (datasheet offers 2 grades; the ordering-code suffix selects one)
STM32F439ZG | Additional Interfaces | AMBIGUOUS | Table 2. STM32F437xx and STM32F439xx features and peripheral counts decides Ethernet=Yes, Parallel camera interface=Yes, SD/MMC=Yes; ST also lists SAI, which the table does not mention
STM32F439ZG | USB Type | AMBIGUOUS | Table 2. STM32F437xx and STM32F439xx features and peripheral counts decides USB OTG FS=Yes, USB OTG HS=Yes; ST also lists USB OTG FS + USB OTG FS/HS, which the table does not mention
STM32F439ZG | Supply Voltage (V) min | AMBIGUOUS | Table 17. General operating conditions: V_DD min reads '1.7(2)' — the figure is qualified or corrupted by a footnote
STM32F439ZG | Supply Current (µA) (@ Lowest Power) typ | AMBIGUOUS | Table 30. T y pical current consumption in Run mode, code with data processing running from
STM32F439ZG | Supply Current (µA) (Run Mode (per MHz)) typ | AMBIGUOUS | Table 30. T y pical current consumption in Run mode, code with data processing running from
STM32F439ZG | Operating Temperature (°C) max | AMBIGUOUS | Ambient temperatures: –40 to +85 °C /–40 to +105 °C (datasheet offers 2 grades; the ordering-code suffix selects one)
STM32F429ZG | Additional Interfaces | AMBIGUOUS | Table 2. STM32F427xx and STM32F429xx features and peripheral counts decides Ethernet=Yes, Parallel camera interface=Yes, SD/MMC=Yes; ST also lists SAI, which the table does not mention
STM32F429ZG | USB Type | AMBIGUOUS | Table 2. STM32F427xx and STM32F429xx features and peripheral counts decides USB OTG FS=Yes, USB OTG HS=Yes; ST also lists USB OTG FS + USB OTG FS/HS, which the table does not mention
STM32F429ZG | Supply Voltage (V) min | AMBIGUOUS | Table 17. General operating conditions: V_DD min reads '1.7(2)' — the figure is qualified or corrupted by a footnote
STM32F429ZG | Supply Current (µA) (@ Lowest Power) typ | AMBIGUOUS | Table 30. T y pical current consumption in Run mode, code with data processing running from
STM32F429ZG | Supply Current (µA) (Run Mode (per MHz)) typ | AMBIGUOUS | Table 30. T y pical current consumption in Run mode, code with data processing running from
STM32F429ZG | Operating Temperature (°C) max | AMBIGUOUS | Ambient temperatures: –40 to +85 °C /–40 to +105 °C (datasheet offers 2 grades; the ordering-code suffix selects one)
STM32F439VG | Timers (16-bit) typ | AMBIGUOUS | Table 6. Timer feature comparison lists the family's timers, but the summary table gives no per-class counts for this variant to join against
STM32F439VG | Timers (32-bit) typ | AMBIGUOUS | Table 6. Timer feature comparison lists the family's timers, but the summary table gives no per-class counts for this variant to join against
STM32F439VG | Supply Voltage (V) min | AMBIGUOUS | Table 17. General operating conditions: V_DD min reads '1.7(2)' — the figure is qualified or corrupted by a footnote
STM32F439VG | Supply Current (µA) (@ Lowest Power) typ | AMBIGUOUS | Table 30. T y pical current consumption in Run mode, code with data processing running from
STM32F439VG | Supply Current (µA) (Run Mode (per MHz)) typ | AMBIGUOUS | Table 30. T y pical current consumption in Run mode, code with data processing running from
STM32F429BI | Additional Interfaces | AMBIGUOUS | Table 2. STM32F427xx and STM32F429xx features and peripheral counts decides Ethernet=Yes, Parallel camera interface=Yes, SD/MMC=Yes; ST also lists SAI, which the table does not mention
STM32F429BI | USB Type | AMBIGUOUS | Table 2. STM32F427xx and STM32F429xx features and peripheral counts decides USB OTG FS=Yes, USB OTG HS=Yes; ST also lists USB OTG FS + USB OTG FS/HS, which the table does not mention
STM32F429BI | Supply Voltage (V) min | AMBIGUOUS | Table 17. General operating conditions: V_DD min reads '1.7(2)' — the figure is qualified or corrupted by a footnote
STM32F429BI | Supply Current (µA) (@ Lowest Power) typ | AMBIGUOUS | Table 30. T y pical current consumption in Run mode, code with data processing running from
STM32F429BI | Supply Current (µA) (Run Mode (per MHz)) typ | AMBIGUOUS | Table 30. T y pical current consumption in Run mode, code with data processing running from
STM32F429BI | Operating Temperature (°C) max | AMBIGUOUS | Ambient temperatures: –40 to +85 °C /–40 to +105 °C (datasheet offers 2 grades; the ordering-code suffix selects one)
STM32F429II | Additional Interfaces | AMBIGUOUS | Table 2. STM32F427xx and STM32F429xx features and peripheral counts decides Ethernet=Yes, Parallel camera interface=Yes, SD/MMC=Yes; ST also lists SAI, which the table does not mention
STM32F429II | USB Type | AMBIGUOUS | Table 2. STM32F427xx and STM32F429xx features and peripheral counts decides USB OTG FS=Yes, USB OTG HS=Yes; ST also lists USB OTG FS + USB OTG FS/HS, which the table does not mention
STM32F429II | Supply Voltage (V) min | AMBIGUOUS | Table 17. General operating conditions: V_DD min reads '1.7(2)' — the figure is qualified or corrupted by a footnote
STM32F429II | Supply Current (µA) (@ Lowest Power) typ | AMBIGUOUS | Table 30. T y pical current consumption in Run mode, code with data processing running from
STM32F429II | Supply Current (µA) (Run Mode (per MHz)) typ | AMBIGUOUS | Table 30. T y pical current consumption in Run mode, code with data processing running from
STM32F429II | Operating Temperature (°C) max | AMBIGUOUS | Ambient temperatures: –40 to +85 °C /–40 to +105 °C (datasheet offers 2 grades; the ordering-code suffix selects one)
STM32F439II | Additional Interfaces | AMBIGUOUS | Table 2. STM32F437xx and STM32F439xx features and peripheral counts decides Ethernet=Yes, Parallel camera interface=Yes, SD/MMC=Yes; ST also lists SAI, which the table does not mention
STM32F439II | USB Type | AMBIGUOUS | Table 2. STM32F437xx and STM32F439xx features and peripheral counts decides USB OTG FS=Yes, USB OTG HS=Yes; ST also lists USB OTG FS + USB OTG FS/HS, which the table does not mention
STM32F439II | Supply Voltage (V) min | AMBIGUOUS | Table 17. General operating conditions: V_DD min reads '1.7(2)' — the figure is qualified or corrupted by a footnote
STM32F439II | Supply Current (µA) (@ Lowest Power) typ | AMBIGUOUS | Table 30. T y pical current consumption in Run mode, code with data processing running from
STM32F439II | Supply Current (µA) (Run Mode (per MHz)) typ | AMBIGUOUS | Table 30. T y pical current consumption in Run mode, code with data processing running from
STM32F439II | Operating Temperature (°C) max | AMBIGUOUS | Ambient temperatures: –40 to +85 °C /–40 to +105 °C (datasheet offers 2 grades; the ordering-code suffix selects one)
STM32F439ZI | Additional Interfaces | AMBIGUOUS | Table 2. STM32F437xx and STM32F439xx features and peripheral counts decides Ethernet=Yes, Parallel camera interface=Yes, SD/MMC=Yes; ST also lists SAI, which the table does not mention
STM32F439ZI | USB Type | AMBIGUOUS | Table 2. STM32F437xx and STM32F439xx features and peripheral counts decides USB OTG FS=Yes, USB OTG HS=Yes; ST also lists USB OTG FS + USB OTG FS/HS, which the table does not mention
STM32F439ZI | Supply Voltage (V) min | AMBIGUOUS | Table 17. General operating conditions: V_DD min reads '1.7(2)' — the figure is qualified or corrupted by a footnote
STM32F439ZI | Supply Current (µA) (@ Lowest Power) typ | AMBIGUOUS | Table 30. T y pical current consumption in Run mode, code with data processing running from
STM32F439ZI | Supply Current (µA) (Run Mode (per MHz)) typ | AMBIGUOUS | Table 30. T y pical current consumption in Run mode, code with data processing running from
STM32F439ZI | Operating Temperature (°C) max | AMBIGUOUS | Ambient temperatures: –40 to +85 °C /–40 to +105 °C (datasheet offers 2 grades; the ordering-code suffix selects one)
STM32F439VI | Timers (16-bit) typ | AMBIGUOUS | Table 6. Timer feature comparison lists the family's timers, but the summary table gives no per-class counts for this variant to join against
STM32F439VI | Timers (32-bit) typ | AMBIGUOUS | Table 6. Timer feature comparison lists the family's timers, but the summary table gives no per-class counts for this variant to join against
STM32F439VI | Supply Voltage (V) min | AMBIGUOUS | Table 17. General operating conditions: V_DD min reads '1.7(2)' — the figure is qualified or corrupted by a footnote
STM32F439VI | Supply Current (µA) (@ Lowest Power) typ | AMBIGUOUS | Table 30. T y pical current consumption in Run mode, code with data processing running from
STM32F439VI | Supply Current (µA) (Run Mode (per MHz)) typ | AMBIGUOUS | Table 30. T y pical current consumption in Run mode, code with data processing running from