## ProductsList
Microcontrollers & microprocessors / STM32 32-bit Arm Cortex MCUs / STM32 high performance MCUs/STM32F7 series
Part Number | General Description | Marketing Status | Package | Core | Operating Frequency (MHz) | FPU | Co-Processor type | Co-Processor frequency (MHz) max | L1 Cache (kB) typ | Flash Size (kB) (Prog) | Dual-bank Flash | Data E2PROM (B) nom | RAM Size (kB) | CCM RAM (I/D) (kByte) typ | ITCM/DTCM RAM (kB) | Advanced Motor Control Timers | Timers (16-bit) typ | Timers (32-bit) typ | Other timer functions | A/D Converters 12-bit |  | A/D Converters 14-bit |  | A/D Converters 16-bit |  | D/A Converters (12-bit) typ | Comparator | Display controller | I/Os (High Current) | Graphic accelerator | CAN (FD) | CAN (2.0) | I2C typ | I3C typ | SPI typ | I2S typ | USART typ | UART typ | Integrated op-amps | Additional Interfaces | External Memory Interfaces | USB Type | Cryptography | Security Functions | Ethernet | Ethernet ports typ | SMPS | Supply Voltage (V) min | Supply Voltage (V) max | Supply Current (µA) (@ Lowest Power) typ | Supply Current (µA) (Run Mode (per MHz)) typ | Operating Temperature (°C) min | Operating Temperature (°C) max | Output Power (dBm) min | Output Power (dBm) max | RX current (mA) typ | RX sensitivity (dBm) typ | Standby Current (µA) typ | TX current (mA) (@ 0dBm) max | Output Power (dBm) (Step) typ | NPU AI/NN Hardware Accelerator | Video HW accelerator | Connectivity supported | Longevity Commitment (yr) typ | Longevity Starting Date | Datasheet URL
[20 empty] | Number of A/D Converters typ | Number of Channels typ | Number of A/D Converters typ | Number of Channels typ | Number of A/D Converters typ | Number of Channels typ
STM32F722RE | High-performance and DSP with FPU, Arm Cortex-M7 MCU with 512 Kbytes of Flash memory, 216 MHz CPU, Art Accelerator, L1 cache, SDRAM | Active | LQFP 64 10x10x1.4 mm | Arm Cortex-M7 | 216 | Single-precision FPU | - | - | 8 + 8 | 512 | No | - | 256 | - | - | - | 12 | 2 | Dual Watchdog, RTC, SysTick | 3 | 16 | - | - | 3 | - | 2 | - | LCD TFT Controller | 50 | - | - | 1 | 4 | - | 3 | 3 | 4 | 2 | - | SAI, SD/MMC | Dual Quad SPI, FMC | USB OTG FS + USB OTG FS/HS | TRNG | Abnormal Situation Handling, Application Lifecycle, Secure Boot, Secure Install/Update, Silicon Device Lifecycle, Software IP Protection | - | - | - | 1.7 | 3.6 | - | - | -40 | 105 | - | - | - | - | - | - | - | - | - | - | 10 | 2026-01-01T00:00:00.000+01:00 | https://www.st.com/resource/en/datasheet/stm32f722ic.pdf
STM32F722IC | High-performance and DSP with FPU, Arm Cortex-M7 MCU with 256 Kbytes of Flash memory, 216 MHz CPU, Art Accelerator, L1 cache, SDRAM | Active | LQFP 176 24x24x1.4 mm, UFBGA 176+25 10x10x0.6 P 0.65 mm | Arm Cortex-M7 | 216 | Single-precision FPU | - | - | 8 + 8 | 256 | No | - | 256 | - | - | - | 12 | 2 | Dual Watchdog, RTC, SysTick | 3 | 24 | - | - | 3 | - | 2 | - | - | 140 | - | - | 1 | 4 | - | 5 | 3 | 4 | 4 | - | SAI, SD/MMC | Dual Quad SPI, FMC | USB OTG FS + USB OTG FS/HS | TRNG | Abnormal Situation Handling, Application Lifecycle, Secure Boot, Secure Install/Update, Silicon Device Lifecycle, Software IP Protection | - | - | - | 1.7 | 3.6 | - | - | -40 | 85 | - | - | - | - | - | - | - | - | - | - | 10 | 2026-01-01T00:00:00.000+01:00 | https://www.st.com/resource/en/datasheet/stm32f722ic.pdf
STM32F722VE | High-performance and DSP with FPU, Arm Cortex-M7 MCU with 512 Kbytes of Flash memory, 216 MHz CPU, Art Accelerator, L1 cache, SDRAM | Active | LQFP 100 14x14x1.4 mm | Arm Cortex-M7 | 216 | Single-precision FPU | - | - | 8 + 8 | 512 | No | - | 256 | - | - | - | 12 | 2 | Dual Watchdog, RTC, SysTick | 3 | 16 | - | - | 3 | - | 2 | - | - | 82 | - | - | 1 | 4 | - | 4 | 3 | 4 | 4 | - | SAI, SD/MMC | Dual Quad SPI, FMC | USB OTG FS + USB OTG FS/HS | TRNG | Abnormal Situation Handling, Application Lifecycle, Secure Boot, Secure Install/Update, Silicon Device Lifecycle, Software IP Protection | - | - | - | 1.7 | 3.6 | - | - | -40 | 105 | - | - | - | - | - | - | - | - | - | - | 10 | 2026-01-01T00:00:00.000+01:00 | https://www.st.com/resource/en/datasheet/stm32f722ic.pdf
STM32F722IE | High-performance and DSP with FPU, Arm Cortex-M7 MCU with 512 Kbytes of Flash memory, 216 MHz CPU, Art Accelerator, L1 cache, SDRAM | Active | LQFP 176 24x24x1.4 mm, UFBGA 176+25 10x10x0.6 P 0.65 mm | Arm Cortex-M7 | 216 | Single-precision FPU | - | - | 8 + 8 | 512 | No | - | 256 | - | - | - | 12 | 2 | Dual Watchdog, RTC, SysTick | 3 | 24 | - | - | 3 | - | 2 | - | - | 140 | - | - | 1 | 4 | - | 5 | 3 | 4 | 4 | - | SAI, SD/MMC | Dual Quad SPI, FMC | USB OTG FS + USB OTG FS/HS | TRNG | Abnormal Situation Handling, Application Lifecycle, Secure Boot, Secure Install/Update, Silicon Device Lifecycle, Software IP Protection | - | - | - | 1.7 | 3.6 | - | - | -40 | 105 | - | - | - | - | - | - | - | - | - | - | 10 | 2026-01-01T00:00:00.000+01:00 | https://www.st.com/resource/en/datasheet/stm32f722ic.pdf
STM32F732VE | High-performance and DSP with FPU, Arm Cortex-M7 MCU with 512 Kbytes of Flash memory, 216 MHz CPU, Art Accelerator, L1 cache, SDRAM | Active | LQFP 100 14x14x1.4 mm | Arm Cortex-M7 | 216 | Single-precision FPU | - | - | 8 + 8 | 512 | No | - | 256 | - | - | - | 12 | 2 | Dual Watchdog, RTC, SysTick | 3 | 16 | - | - | 3 | - | 2 | - | - | 82 | - | - | 1 | 4 | - | 4 | 3 | 4 | 4 | - | SAI, SD/MMC | Dual Quad SPI, FMC | USB OTG FS + USB OTG FS/HS | AES, TRNG | Crypto Engine | - | - | - | 1.7 | 3.6 | - | - | -40 | 105 | - | - | - | - | - | - | - | - | - | - | 10 | 2026-01-01T00:00:00.000+01:00 | https://www.st.com/resource/en/datasheet/stm32f732ie.pdf
STM32F722VC | High-performance and DSP with FPU, Arm Cortex-M7 MCU with 256 Kbytes of Flash memory, 216 MHz CPU, Art Accelerator, L1 cache, SDRAM | Active | LQFP 100 14x14x1.4 mm | Arm Cortex-M7 | 216 | Single-precision FPU | - | - | 8 + 8 | 256 | No | - | 256 | - | - | - | 12 | 2 | Dual Watchdog, RTC, SysTick | 3 | 16 | - | - | 3 | - | 2 | - | - | 82 | - | - | 1 | 4 | - | 4 | 3 | 4 | 4 | - | SAI, SD/MMC | Dual Quad SPI, FMC | USB OTG FS + USB OTG FS/HS | TRNG | Abnormal Situation Handling, Application Lifecycle, Secure Boot, Secure Install/Update, Silicon Device Lifecycle, Software IP Protection | - | - | - | 1.7 | 3.6 | - | - | -40 | 85 | - | - | - | - | - | - | - | - | - | - | 10 | 2026-01-01T00:00:00.000+01:00 | https://www.st.com/resource/en/datasheet/stm32f722ic.pdf
STM32F732RE | High-performance and DSP with FPU, Arm Cortex-M7 MCU with 512 Kbytes of Flash memory, 216 MHz CPU, Art Accelerator, L1 cache, SDRAM | Active | LQFP 64 10x10x1.4 mm | Arm Cortex-M7 | 216 | Single-precision FPU | - | - | 8 + 8 | 512 | No | - | 256 | - | - | - | 12 | 2 | Dual Watchdog, RTC, SysTick | 3 | 15 | - | - | 3 | - | 2 | - | - | 50 | - | - | 1 | 4 | - | 3 | 3 | 4 | 2 | - | SAI, SD/MMC | Dual Quad SPI, FMC | USB OTG FS + USB OTG FS/HS | AES, TRNG | Crypto Engine | - | - | - | 1.7 | 3.6 | - | - | -40 | 105 | - | - | - | - | - | - | - | - | - | - | 10 | 2026-01-01T00:00:00.000+01:00 | https://www.st.com/resource/en/datasheet/stm32f732ie.pdf
STM32F722RC | High-performance and DSP with FPU, Arm Cortex-M7 MCU with 256 Kbytes of Flash memory, 216 MHz CPU, Art Accelerator, L1 cache, SDRAM | Active | LQFP 64 10x10x1.4 mm | Arm Cortex-M7 | 216 | Single-precision FPU | - | - | 8 + 8 | 256 | No | - | 256 | - | - | - | 12 | 2 | Dual Watchdog, RTC, SysTick | 3 | 15 | - | - | 3 | - | 2 | - | - | 50 | - | - | 1 | 4 | - | 3 | 3 | 4 | 2 | - | SAI, SD/MMC | Dual Quad SPI, FMC | USB OTG FS + USB OTG FS/HS | TRNG | Abnormal Situation Handling, Application Lifecycle, Secure Boot, Secure Install/Update, Silicon Device Lifecycle, Software IP Protection | - | - | - | 1.7 | 3.6 | - | - | -40 | 85 | - | - | - | - | - | - | - | - | - | - | 10 | 2026-01-01T00:00:00.000+01:00 | https://www.st.com/resource/en/datasheet/stm32f722ic.pdf
STM32F732IE | High-performance and DSP with FPU, Arm Cortex-M7 MCU with 512 Kbytes of Flash memory, 216 MHz CPU, Art Accelerator, L1 cache, SDRAM | Active | LQFP 176 24x24x1.4 mm, UFBGA 176+25 10x10x0.6 P 0.65 mm | Arm Cortex-M7 | 216 | Single-precision FPU | - | - | 8 + 8 | 512 | No | - | 256 | - | - | - | 12 | 2 | Dual Watchdog, RTC, SysTick | 3 | 24 | - | - | 3 | - | 2 | - | - | 140 | - | - | 1 | 4 | - | 5 | 3 | 4 | 4 | - | SAI, SD/MMC | Dual Quad SPI, FMC | USB OTG FS + USB OTG FS/HS | AES, TRNG | Crypto Engine | - | - | - | 1.7 | 3.6 | - | - | -40 | 105 | - | - | - | - | - | - | - | - | - | - | 10 | 2026-01-01T00:00:00.000+01:00 | https://www.st.com/resource/en/datasheet/stm32f732ie.pdf
STM32F732ZE | High-performance and DSP with FPU, Arm Cortex-M7 MCU with 512 Kbytes of Flash memory, 216 MHz CPU, Art Accelerator, L1 cache, SDRAM | Active | LQFP 144 20x20x1.4 mm | Arm Cortex-M7 | 216 | Single-precision FPU | - | - | 8 + 8 | 512 | No | - | 256 | - | - | - | 12 | 2 | Dual Watchdog, RTC, SysTick | 3 | 24 | - | - | 3 | - | 2 | - | - | 114 | - | - | 1 | 4 | - | 5 | 3 | 4 | 4 | - | SAI, SD/MMC | Dual Quad SPI, FMC | USB OTG FS + USB OTG FS/HS | AES, TRNG | Crypto Engine | - | - | - | 1.7 | 3.6 | - | - | -40 | 105 | - | - | - | - | - | - | - | - | - | - | 10 | 2026-01-01T00:00:00.000+01:00 | https://www.st.com/resource/en/datasheet/stm32f732ie.pdf
STM32F722ZC | High-performance and DSP with FPU, Arm Cortex-M7 MCU with 256 Kbytes of Flash memory, 216 MHz CPU, Art Accelerator, L1 cache, SDRAM | Active | LQFP 144 20x20x1.4 mm | Arm Cortex-M7 | 216 | Single-precision FPU | - | - | 8 + 8 | 256 | No | - | 256 | - | - | - | 12 | 2 | Dual Watchdog, RTC, SysTick | 3 | 24 | - | - | 3 | - | 2 | - | - | 114 | - | - | 1 | 4 | - | 5 | 3 | 4 | 4 | - | SAI, SD/MMC | Dual Quad SPI, FMC | USB OTG FS + USB OTG FS/HS | TRNG | Abnormal Situation Handling, Application Lifecycle, Secure Boot, Secure Install/Update, Silicon Device Lifecycle, Software IP Protection | - | - | - | 1.7 | 3.6 | - | - | -40 | 85 | - | - | - | - | - | - | - | - | - | - | 10 | 2026-01-01T00:00:00.000+01:00 | https://www.st.com/resource/en/datasheet/stm32f722ic.pdf
STM32F722ZE | High-performance and DSP with FPU, Arm Cortex-M7 MCU with 512 Kbytes of Flash memory, 216 MHz CPU, Art Accelerator, L1 cache, SDRAM | Active | LQFP 144 20x20x1.4 mm | Arm Cortex-M7 | 216 | Single-precision FPU | - | - | 8 + 8 | 512 | No | - | 256 | - | - | - | 12 | 2 | Dual Watchdog, RTC, SysTick | 3 | 24 | - | - | 3 | - | 2 | - | - | 114 | - | - | 1 | 4 | - | 5 | 3 | 4 | 4 | - | SAI, SD/MMC | Dual Quad SPI, FMC | USB OTG FS + USB OTG FS/HS | TRNG | Abnormal Situation Handling, Application Lifecycle, Secure Boot, Secure Install/Update, Silicon Device Lifecycle, Software IP Protection | - | - | - | 1.7 | 3.6 | - | - | -40 | 105 | - | - | - | - | - | - | - | - | - | - | 10 | 2026-01-01T00:00:00.000+01:00 | https://www.st.com/resource/en/datasheet/stm32f722ic.pdf
STM32F769NG | High-performance and DSP with FPU, Arm Cortex-M7 MCU with 1 Mbyte of Flash memory, 216 MHz CPU, Art Accelerator, L1 cache, SDRAM, TFT, MIPI-DSI, JPEG codec, DFSDM | Active | TFBGA 216 13x13x1.2 P 0.8 mm | Arm Cortex-M7 | 216 | Double-precision FPU | - | - | 16 + 16 | 1024 | Yes | - | 512 | - | - | - | 12 | 2 | Dual Watchdog, RTC, SysTick | 3 | 24 | - | - | 3 | - | 2 | - | LCD TFT Controller, MIPI DSI | 159 | - | - | 3 | 4 | - | 6 | 3 | 4 | 4 | - | DFSDM, Ethernet, HDMI CEC, Parallel camera interface, S/PDIF, SAI, SD/MMC | Dual Quad SPI, FMC | USB OTG FS + USB OTG FS/HS | TRNG | Abnormal Situation Handling, Application Lifecycle, Secure Boot, Secure Install/Update, Silicon Device Lifecycle, Software IP Protection | 100Mbps (IEEE 1588) | 1 | - | 1.7 | 3.6 | 2.5 | 420 | -40 | 85 | - | - | - | - | - | - | - | - | - | - | 10 | 2026-01-01T00:00:00.000+01:00 | https://www.st.com/resource/en/datasheet/stm32f765bg.pdf
STM32F769AI | High-performance and DSP with FPU, Arm Cortex-M7 MCU with 2 Mbytes of Flash memory, 216 MHz CPU, Art Accelerator, L1 cache, SDRAM, TFT, MIPI-DSI, JPEG codec, DFSDM | Active | WLCSP 180 6.1x5.6x0.6 P 0.4 mm | Arm Cortex-M7 | 216 | Double-precision FPU | - | - | 16 + 16 | 2048 | Yes | - | 512 | - | - | - | 12 | 2 | Dual Watchdog, RTC, SysTick | 3 | 16 | - | - | 3 | - | 2 | - | LCD TFT Controller, MIPI DSI | 128 | - | - | 3 | 4 | - | 5 | 3 | 4 | 4 | - | DFSDM, HDMI CEC, Parallel camera interface, S/PDIF, SAI, SD/MMC | Dual Quad SPI, FMC | USB OTG FS + USB OTG FS/HS | TRNG | Abnormal Situation Handling, Application Lifecycle, Secure Boot, Secure Install/Update, Silicon Device Lifecycle, Software IP Protection | - | - | - | 1.7 | 3.6 | 2.5 | 420 | -40 | 85 | - | - | - | - | - | - | - | - | - | - | 10 | 2026-01-01T00:00:00.000+01:00 | https://www.st.com/resource/en/datasheet/stm32f765bg.pdf
STM32F779II | High-performance and DSP with FPU, Arm Cortex-M7 MCU with 2 Mbytes of Flash memory, 216 MHz CPU, Art Accelerator, L1 cache, HW crypto, SDRAM, TFT, MIPI-DSI, JPEG codec, DFSDM | Active | LQFP176, UFBGA176(8) | Arm Cortex-M7 | 216 | Double-precision FPU | - | - | 16 + 16 | 2048 | Yes | - | 512 | - | - | - | 12 | 2 | Dual Watchdog, RTC, SysTick | 3 | 24 | - | - | 3 | - | 2 | - | LCD TFT Controller, MIPI DSI | 132 | - | - | 3 | 4 | - | 6 | 3 | 4 | 4 | - | DFSDM, Ethernet, HDMI CEC, Parallel camera interface, S/PDIF, SAI, SD/MMC | Dual Quad SPI, FMC | USB OTG FS + USB OTG FS/HS | AES, DES/TDES, HMAC, MD5, SHA-1, TRNG | Crypto Engine | 100Mbps (IEEE 1588) | 1 | - | 1.7 | 3.6 | 2.5 | 420 | -40 | 85 | - | - | - | - | - | - | - | - | - | - | 10 | 2026-01-01T00:00:00.000+01:00 | https://www.st.com/resource/en/datasheet/stm32f777bi.pdf
STM32F779NI | High-performance and DSP with FPU, Arm Cortex-M7 MCU with 2 Mbytes of Flash memory, 216 MHz CPU, Art Accelerator, L1 cache, HW crypto, SDRAM, TFT, MIPI-DSI, JPEG codec, DFSDM | Active | TFBGA 216 13x13x1.2 P 0.8 mm | Arm Cortex-M7 | 216 | Double-precision FPU | - | - | 16 + 16 | 2048 | Yes | - | 512 | - | - | - | 12 | 2 | Dual Watchdog, RTC, SysTick | 3 | 24 | - | - | 3 | - | 2 | - | LCD TFT Controller, MIPI DSI | 159 | - | - | 3 | 4 | - | 6 | 3 | 4 | 4 | - | DFSDM, Ethernet, HDMI CEC, Parallel camera interface, S/PDIF, SAI, SD/MMC | Dual Quad SPI, FMC | USB OTG FS + USB OTG FS/HS | AES, DES/TDES, HMAC, MD5, SHA-1, TRNG | Crypto Engine | 100Mbps (IEEE 1588) | 1 | - | 1.7 | 3.6 | 2.5 | 420 | -40 | 85 | - | - | - | - | - | - | - | - | - | - | 10 | 2026-01-01T00:00:00.000+01:00 | https://www.st.com/resource/en/datasheet/stm32f777bi.pdf
STM32F769IG | High-performance and DSP with FPU, Arm Cortex-M7 MCU with 1 Mbyte of Flash memory, 216 MHz CPU, Art Accelerator, L1 cache, SDRAM, TFT, MIPI-DSI, JPEG codec, DFSDM | Active | LQFP 176 24x24x1.4 mm | Arm Cortex-M7 | 216 | Double-precision FPU | - | - | 16 + 16 | 1024 | Yes | - | 512 | - | - | - | 12 | 2 | Dual Watchdog, RTC, SysTick | 3 | 24 | - | - | 3 | - | 2 | - | LCD TFT Controller, MIPI DSI | 131 | - | - | 3 | 4 | - | 6 | 3 | 4 | 4 | - | DFSDM, Ethernet, HDMI CEC, Parallel camera interface, S/PDIF, SAI, SD/MMC | Dual Quad SPI, FMC | USB OTG FS + USB OTG FS/HS | TRNG | Abnormal Situation Handling, Application Lifecycle, Secure Boot, Secure Install/Update, Silicon Device Lifecycle, Software IP Protection | 100Mbps (IEEE 1588) | 1 | - | 1.7 | 3.6 | 2.5 | 420 | -40 | 85 | - | - | - | - | - | - | - | - | - | - | 10 | 2026-01-01T00:00:00.000+01:00 | https://www.st.com/resource/en/datasheet/stm32f765bg.pdf
STM32F769NI | High-performance and DSP with FPU, Arm Cortex-M7 MCU with 2 Mbytes of Flash memory, 216 MHz CPU, Art Accelerator, L1 cache, SDRAM, TFT, MIPI-DSI, JPEG codec, DFSDM | Active | TFBGA 216 13x13x1.2 P 0.8 mm | Arm Cortex-M7 | 216 | Double-precision FPU | - | - | 16 + 16 | 2048 | Yes | - | 512 | - | - | - | 12 | 2 | Dual Watchdog, RTC, SysTick | 3 | 24 | - | - | 3 | - | 2 | - | LCD TFT Controller, MIPI DSI | 159 | - | - | 3 | 4 | - | 6 | 3 | 4 | 4 | - | DFSDM, Ethernet, HDMI CEC, Parallel camera interface, S/PDIF, SAI, SD/MMC | Dual Quad SPI, FMC | USB OTG FS + USB OTG FS/HS | TRNG | Abnormal Situation Handling, Application Lifecycle, Secure Boot, Secure Install/Update, Silicon Device Lifecycle, Software IP Protection | 100Mbps (IEEE 1588) | 1 | - | 1.7 | 3.6 | 2.5 | 420 | -40 | 85 | - | - | - | - | - | - | - | - | - | - | 10 | 2026-01-01T00:00:00.000+01:00 | https://www.st.com/resource/en/datasheet/stm32f765bg.pdf
STM32F778AI | High-performance and DSP with FPU, Arm Cortex-M7 MCU with 2 Mbytes of Flash memory, 216 MHz CPU, Art Accelerator, L1 cache, SDRAM, TFT, MIPI-DSI, JPEG codec, DFSDM, Vreg_OFF | Active | WLCSP 180 6.1x5.6x0.6 P 0.4 mm | Arm Cortex-M7 | 216 | Double-precision FPU | - | - | 16 + 16 | 2048 | No | - | 512 | - | - | - | 12 | 2 | Dual Watchdog, RTC, SysTick | 3 | 16 | - | - | 3 | - | 2 | - | LCD TFT Controller, MIPI DSI | 128 | - | - | 3 | 4 | - | 5 | 3 | 4 | 4 | - | DFSDM, HDMI CEC, Parallel camera interface, S/PDIF, SAI, SD/MMC | Dual Quad SPI, FMC | USB OTG FS + USB OTG FS/HS | AES, DES/TDES, HMAC, MD5, SHA-1, TRNG | Crypto Engine | - | - | - | 1.7 | 3.6 | 2.5 | 420 | -40 | 85 | - | - | - | - | - | - | - | - | - | - | 10 | 2026-01-01T00:00:00.000+01:00 | https://www.st.com/resource/en/datasheet/stm32f777bi.pdf
STM32F779AI | High-performance and DSP with FPU, Arm Cortex-M7 MCU with 2 Mbytes of Flash memory, 216 MHz CPU, Art Accelerator, L1 cache, HW crypto, SDRAM, TFT, MIPI-DSI, JPEG codec, DFSDM | Active | WLCSP 180 6.1x5.6x0.6 P 0.4 mm | Arm Cortex-M7 | 216 | Double-precision FPU | - | - | 16 + 16 | 2048 | Yes | - | 512 | - | - | - | 12 | 2 | Dual Watchdog, RTC, SysTick | 3 | 16 | - | - | 3 | - | 2 | - | LCD TFT Controller, MIPI DSI | 128 | - | - | 3 | 4 | - | 5 | 3 | 4 | 4 | - | DFSDM, HDMI CEC, Parallel camera interface, S/PDIF, SAI, SD/MMC | Dual Quad SPI, FMC | USB OTG FS + USB OTG FS/HS | AES, DES/TDES, HMAC, MD5, SHA-1, TRNG | Crypto Engine | - | - | - | 1.7 | 3.6 | 2.5 | 420 | -40 | 85 | - | - | - | - | - | - | - | - | - | - | 10 | 2026-01-01T00:00:00.000+01:00 | https://www.st.com/resource/en/datasheet/stm32f777bi.pdf
STM32F769BI | High-performance and DSP with FPU, Arm Cortex-M7 MCU with 2 Mbytes of Flash memory, 216 MHz CPU, Art Accelerator, L1 cache, SDRAM, TFT, MIPI-DSI, JPEG codec, DFSDM | NRND | LQFP 208 28x28x1.4 mm | Arm Cortex-M7 | 216 | Double-precision FPU | - | - | 16 + 16 | 2048 | Yes | - | 512 | - | - | - | 12 | 2 | Dual Watchdog, RTC, SysTick | 3 | 24 | - | - | 3 | - | 2 | - | LCD TFT Controller, MIPI DSI | 159 | - | - | 3 | 4 | - | 6 | 3 | 4 | 4 | - | DFSDM, Ethernet, HDMI CEC, Parallel camera interface, S/PDIF, SAI, SD/MMC | Dual Quad SPI, FMC | USB OTG FS + USB OTG FS/HS | TRNG | Abnormal Situation Handling, Application Lifecycle, Secure Boot, Secure Install/Update, Silicon Device Lifecycle, Software IP Protection | 100Mbps (IEEE 1588) | 1 | - | 1.7 | 3.6 | 2.5 | 420 | -40 | 85 | - | - | - | - | - | - | - | - | - | - | 10 | 2026-01-01T00:00:00.000+01:00 | https://www.st.com/resource/en/datasheet/stm32f765bg.pdf
STM32F769BG | High-performance and DSP with FPU, Arm Cortex-M7 MCU with 1 Mbyte of Flash memory, 216 MHz CPU, Art Accelerator, L1 cache, SDRAM, TFT, MIPI-DSI, JPEG codec, DFSDM | NRND | LQFP 208 28x28x1.4 mm | Arm Cortex-M7 | 216 | Double-precision FPU | - | - | 16 + 16 | 1024 | Yes | - | 512 | - | - | - | 12 | 2 | Dual Watchdog, RTC, SysTick | 3 | 24 | - | - | 3 | - | 2 | - | LCD TFT Controller, MIPI DSI | 159 | - | - | 3 | 4 | - | 6 | 3 | 4 | 4 | - | DFSDM, Ethernet, HDMI CEC, Parallel camera interface, S/PDIF, SAI, SD/MMC | Dual Quad SPI, FMC | USB OTG FS + USB OTG FS/HS | TRNG | Abnormal Situation Handling, Application Lifecycle, Secure Boot, Secure Install/Update, Silicon Device Lifecycle, Software IP Protection | 100Mbps (IEEE 1588) | 1 | - | 1.7 | 3.6 | 2.5 | 420 | -40 | 85 | - | - | - | - | - | - | - | - | - | - | 10 | 2026-01-01T00:00:00.000+01:00 | https://www.st.com/resource/en/datasheet/stm32f765bg.pdf
STM32F769II | High-performance and DSP with FPU, Arm Cortex-M7 MCU with 2 Mbytes of Flash memory, 216 MHz CPU, Art Accelerator, L1 cache, SDRAM, TFT, MIPI-DSI, JPEG codec, DFSDM | Active | LQFP 176 24x24x1.4 mm | Arm Cortex-M7 | 216 | Double-precision FPU | - | - | 16 + 16 | 2048 | Yes | - | 512 | - | - | - | 12 | 2 | Dual Watchdog, RTC, SysTick | 3 | 24 | - | - | 3 | - | 2 | - | LCD TFT Controller | 131 | - | - | 3 | 4 | - | 6 | 3 | 4 | 4 | - | DFSDM, Ethernet, HDMI CEC, Parallel camera interface, S/PDIF, SAI, SD/MMC | Dual Quad SPI, FMC | USB OTG FS + USB OTG FS/HS | TRNG | Abnormal Situation Handling, Application Lifecycle, Secure Boot, Secure Install/Update, Silicon Device Lifecycle, Software IP Protection | 100Mbps (IEEE 1588) | 1 | - | 1.7 | 3.6 | 2.5 | 420 | -40 | 85 | - | - | - | - | - | - | - | - | - | - | 10 | 2026-01-01T00:00:00.000+01:00 | https://www.st.com/resource/en/datasheet/stm32f765bg.pdf
STM32F779BI | High-performance and DSP with FPU, Arm Cortex-M7 MCU with 2 Mbytes of Flash memory, 216 MHz CPU, Art Accelerator, L1 cache, HW crypto, SDRAM, TFT, MIPI-DSI, JPEG codec, DFSDM | NRND | LQFP 208 28x28x1.4 mm | Arm Cortex-M7 | 216 | Double-precision FPU | - | - | 16 + 16 | 2048 | Yes | - | 512 | - | - | - | 12 | 2 | Dual Watchdog, RTC, SysTick | 3 | 24 | - | - | 3 | - | 2 | - | LCD TFT Controller, MIPI DSI | 159 | - | - | 3 | 4 | - | 6 | 3 | 4 | 4 | - | DFSDM, Ethernet, HDMI CEC, Parallel camera interface, S/PDIF, SAI, SD/MMC | Dual Quad SPI, FMC | USB OTG FS + USB OTG FS/HS | AES, DES/TDES, HMAC, MD5, SHA-1, TRNG | Crypto Engine | 100Mbps (IEEE 1588) | 1 | - | 1.7 | 3.6 | 2.5 | 420 | -40 | 85 | - | - | - | - | - | - | - | - | - | - | 10 | 2026-01-01T00:00:00.000+01:00 | https://www.st.com/resource/en/datasheet/stm32f777bi.pdf
STM32F730R8 | High-performance and DSP with FPU, Arm Cortex-M7 MCU with 64 Kbytes of Flash memory, 216 MHz CPU, Art Accelerator, L1 cache, HW crypto,SDRAM | Active | LQFP 64 10x10x1.4 mm | Arm Cortex-M7 | 216 | Single-precision FPU | - | - | 8 + 8 | 64 | No | - | 256 | - | - | - | 12 | 2 | Dual Watchdog, RTC, SysTick | 3 | 15 | - | - | 3 | - | 2 | - | - | 50 | - | - | 1 | 4 | - | 3 | 3 | 4 | 2 | - | SAI, SD/MMC | Dual Quad SPI, FMC | USB OTG FS, USB OTG FS + USB OTG FS/HS | TRNG | Abnormal Situation Handling, Application Lifecycle, Crypto Engine, Secure Boot, Secure Install/Update, Silicon Device Lifecycle, Software IP Protection | - | - | - | 1.7 | 3.6 | 1.7 | 472 | -40 | 105 | - | - | - | - | - | - | - | - | - | - | 10 | 2026-01-01T00:00:00.000+01:00 | https://www.st.com/resource/en/datasheet/stm32f730i8.pdf
STM32F750Z8 | High-performance and DSP with FPU, Arm Cortex-M7 MCU with 64 Kbyte of Flash memory, 216 MHz CPU, Art Accelerator, L1 cache, HW crypto, SDRAM, TFT | Active | LQFP 144 20x20x1.4 mm | Arm Cortex-M7 | 216 | Single-precision FPU | - | - | 4 + 4 | 64 | No | - | 320 | - | - | - | 12 | 2 | Dual Watchdog, RTC, SysTick | 3 | 24 | - | - | 3 | - | 2 | - | LCD TFT Controller | 114 | Chrom-ART | - | 2 | 4 | - | 6 | 3 | 4 | 4 | - | DFSDM, Ethernet, HDMI CEC, Parallel camera interface, S/PDIF, SAI, SD/MMC | Dual Quad SPI, FMC | USB OTG FS + USB OTG FS/HS | AES, DES/TDES, HMAC, MD5, SHA-1, TRNG | Crypto Engine | 100Mbps (IEEE 1588) | 1 | - | 1.7 | 3.6 | 1.7 | 472 | -40 | 105 | - | - | - | - | - | - | - | - | - | - | 10 | 2026-01-01T00:00:00.000+01:00 | https://www.st.com/resource/en/datasheet/stm32f750n8.pdf
STM32F750N8 | High-performance and DSP with FPU, Arm Cortex-M7 MCU with 64 Kbyte of Flash memory, 216 MHz CPU, Art Accelerator, L1 cache, HW crypto, SDRAM, TFT | Active | TFBGA 216 13x13x1.2 P 0.8 mm | Arm Cortex-M7 | 216 | Single-precision FPU | - | - | 4 + 4 | 64 | No | - | 320 | - | - | - | 12 | 2 | Dual Watchdog, RTC, SysTick | 3 | 24 | - | - | 3 | - | 2 | - | LCD TFT Controller | 168 | - | - | 2 | 4 | - | 6 | 3 | 4 | 4 | - | DFSDM, Ethernet, HDMI CEC, Parallel camera interface, S/PDIF, SAI, SD/MMC | Dual Quad SPI, FMC | USB OTG FS + USB OTG FS/HS | AES, DES/TDES, HMAC, MD5, SHA-1, TRNG | Crypto Engine | 100Mbps (IEEE 1588) | 1 | - | 1.7 | 3.6 | 1.7 | 472 | -40 | 105 | - | - | - | - | - | - | - | - | - | - | 10 | 2026-01-01T00:00:00.000+01:00 | https://www.st.com/resource/en/datasheet/stm32f750n8.pdf
STM32F750V8 | High-performance and DSP with FPU, Arm Cortex-M7 MCU with 64 Kbyte of Flash memory, 216 MHz CPU, Art Accelerator, L1 cache, HW crypto, SDRAM, TFT | Active | LQFP 100 14x14x1.4 mm | Arm Cortex-M7 | 216 | Single-precision FPU | - | - | 4 + 4 | 64 | No | - | 320 | - | - | - | 12 | 2 | Dual Watchdog, RTC, SysTick | 3 | 16 | - | - | 3 | - | 2 | - | LCD TFT Controller | 82 | Chrom-ART | - | 2 | 4 | - | 4 | 3 | 4 | 4 | - | DFSDM, Ethernet, HDMI CEC, Parallel camera interface, S/PDIF, SAI, SD/MMC | Dual Quad SPI, FMC | USB OTG FS + USB OTG FS/HS | AES, DES/TDES, HMAC, MD5, SHA-1, TRNG | Crypto Engine | 100Mbps (IEEE 1588) | 1 | - | 1.7 | 3.6 | 1.7 | 472 | -40 | 105 | - | - | - | - | - | - | - | - | - | - | 10 | 2026-01-01T00:00:00.000+01:00 | https://www.st.com/resource/en/datasheet/stm32f750n8.pdf
STM32F730I8 | High-performance and DSP with FPU, Arm Cortex-M7 MCU with 64 Kbytes of Flash memory, 216 MHz CPU, Art Accelerator, L1 cache, HW crypto, SDRAM | Active | UFBGA 176+25 10x10x0.6 P 0.65 mm | Arm Cortex-M7 | 216 | Single-precision FPU | - | - | 8 + 8 | 64 | No | - | 256 | - | - | - | 12 | 2 | Dual Watchdog, RTC, SysTick | 3 | 24 | - | - | 3 | - | 2 | - | - | 138 | - | - | 1 | 4 | - | 5 | 3 | 4 | 4 | - | SAI, SD/MMC | Dual Quad SPI, FMC | USB OTG FS, USB OTG FS + USB OTG FS/HS | TRNG | Abnormal Situation Handling, Application Lifecycle, Secure Boot, Secure Install/Update, Silicon Device Lifecycle, Software IP Protection | - | - | - | 1.7 | 3.6 | 1.7 | 472 | -40 | 105 | - | - | - | - | - | - | - | - | - | - | 10 | 2026-01-01T00:00:00.000+01:00 | https://www.st.com/resource/en/datasheet/stm32f730i8.pdf
STM32F730Z8 | High-performance and DSP with FPU, Arm Cortex-M7 MCU with 64 Kbytes of Flash memory, 216 MHz CPU, Art Accelerator, L1 cache, HW crypto, SDRAM | Active | LQFP 144 20x20x1.4 mm | Arm Cortex-M7 | 216 | Single-precision FPU | - | - | 8 + 8 | 64 | No | - | 256 | - | - | - | 11 | 2 | Dual Watchdog, RTC, SysTick | 3 | 24 | - | - | 3 | - | 2 | - | - | 112 | - | - | 1 | 4 | - | 5 | 3 | 4 | 4 | - | SAI, SD/MMC | Dual Quad SPI, FMC | USB OTG FS, USB OTG FS + USB OTG FS/HS | TRNG | Abnormal Situation Handling, Application Lifecycle, Secure Boot, Secure Install/Update, Silicon Device Lifecycle, Software IP Protection | - | - | - | 1.7 | 3.6 | 1.7 | 472 | -40 | 105 | - | - | - | - | - | - | - | - | - | - | 10 | 2026-01-01T00:00:00.000+01:00 | https://www.st.com/resource/en/datasheet/stm32f730i8.pdf
STM32F730V8 | High-performance and DSP with FPU, Arm Cortex-M7 MCU with 64 Kbytes of Flash memory, 216 MHz CPU, Art Accelerator, L1 cache, HW crypto, SDRAM | Active | LQFP 100 14x14x1.4 mm | Arm Cortex-M7 | 216 | Single-precision FPU | - | - | 8 + 8 | 64 | No | - | 256 | - | - | - | 12 | 2 | Dual Watchdog, RTC, SysTick | 3 | 16 | - | - | 3 | - | 2 | - | - | 82 | - | - | 1 | 4 | - | 4 | 3 | 4 | 4 | - | SAI, SD/MMC | Dual Quad SPI, FMC | USB OTG FS, USB OTG FS + USB OTG FS/HS | TRNG | Abnormal Situation Handling, Application Lifecycle, Crypto Engine, Secure Boot, Secure Install/Update, Silicon Device Lifecycle, Software IP Protection | - | - | - | 1.7 | 3.6 | 1.7 | 472 | -40 | 105 | - | - | - | - | - | - | - | - | - | - | 10 | 2026-01-01T00:00:00.000+01:00 | https://www.st.com/resource/en/datasheet/stm32f730i8.pdf
STM32F767BI | High-performance and DSP with FPU, Arm Cortex-M7 MCU with 2 Mbytes of Flash memory, 216 MHz CPU, Art Accelerator, L1 cache, SDRAM, TFT, JPEG codec, DFSDM | NRND | LQFP 208 28x28x1.4 mm | Arm Cortex-M7 | 216 | Double-precision FPU | - | - | 16 + 16 | 2048 | Yes | - | 512 | - | - | - | 12 | 2 | Dual Watchdog, RTC, SysTick | 3 | 24 | - | - | 3 | - | 2 | - | LCD TFT Controller | 168 | - | - | 3 | 4 | - | 6 | 3 | 4 | 4 | - | DFSDM, Ethernet, HDMI CEC, Parallel camera interface, S/PDIF, SAI, SD/MMC | Dual Quad SPI, FMC | USB OTG FS + USB OTG FS/HS | TRNG | Abnormal Situation Handling, Application Lifecycle, Secure Boot, Secure Install/Update, Silicon Device Lifecycle, Software IP Protection | 100Mbps (IEEE 1588) | 1 | - | 1.7 | 3.6 | 2.5 | 420 | -40 | 85 | - | - | - | - | - | - | - | - | - | - | 10 | 2026-01-01T00:00:00.000+01:00 | https://www.st.com/resource/en/datasheet/stm32f765bg.pdf
STM32F767BG | High-performance and DSP with FPU, Arm Cortex-M7 MCU with 1 Mbyte of Flash memory, 216 MHz CPU, Art Accelerator, L1 cache, SDRAM, TFT, JPEG codec, DFSDM | NRND | LQFP 208 28x28x1.4 mm | Arm Cortex-M7 | 216 | Double-precision FPU | - | - | 16 + 16 | 1024 | Yes | - | 512 | - | - | - | 12 | 2 | Dual Watchdog, RTC, SysTick | 3 | 24 | - | - | 3 | - | 2 | - | LCD TFT Controller | 168 | - | - | 3 | 4 | - | 6 | 3 | 4 | 4 | - | DFSDM, Ethernet, HDMI CEC, S/PDIF, SAI, SD/MMC | Dual Quad SPI, FMC | USB OTG FS + USB OTG FS/HS | TRNG | Abnormal Situation Handling, Application Lifecycle, Secure Boot, Secure Install/Update, Silicon Device Lifecycle, Software IP Protection | 100Mbps (IEEE 1588) | 1 | - | 1.7 | 3.6 | 2.5 | 420 | -40 | 85 | - | - | - | - | - | - | - | - | - | - | 10 | 2026-01-01T00:00:00.000+01:00 | https://www.st.com/resource/en/datasheet/stm32f765bg.pdf
STM32F777BI | High-performance and DSP with FPU, Arm Cortex-M7 MCU with 2 Mbytes of Flash memory, 216 MHz CPU, Art Accelerator, L1 cache, HW crypto, SDRAM, TFT, JPEG codec, DFSDM | NRND | LQFP 208 28x28x1.4 mm | Arm Cortex-M7 | 216 | Double-precision FPU | - | - | 16 + 16 | 2048 | Yes | - | 512 | - | - | - | 12 | 2 | Dual Watchdog, RTC, SysTick | 3 | 24 | - | - | 3 | - | 2 | - | LCD TFT Controller | 159 | - | - | 3 | 4 | - | 6 | 3 | 4 | 4 | - | DFSDM, Ethernet, HDMI CEC, Parallel camera interface, S/PDIF, SAI, SD/MMC | Dual Quad SPI, FMC | USB OTG FS + USB OTG FS/HS | AES, DES/TDES, HMAC, MD5, SHA-1, TRNG | Crypto Engine | 100Mbps (IEEE 1588) | 1 | - | 1.7 | 3.6 | 2.5 | 420 | -40 | 85 | - | - | - | - | - | - | - | - | - | - | 10 | 2026-01-01T00:00:00.000+01:00 | https://www.st.com/resource/en/datasheet/stm32f777bi.pdf
STM32F767NG | High-performance and DSP with FPU, Arm Cortex-M7 MCU with 1 Mbyte of Flash memory, 216 MHz CPU, Art Accelerator, L1 cache, SDRAM, TFT, JPEG codec, DFSDM | Active | TFBGA 216 13x13x1.2 P 0.8 mm | Arm Cortex-M7 | 216 | Double-precision FPU | - | - | 16 + 16 | 1024 | Yes | - | 512 | - | - | - | 12 | 2 | Dual Watchdog, RTC, SysTick | 3 | 24 | - | - | 3 | - | 2 | - | LCD TFT Controller | 168 | - | - | 3 | 4 | - | 6 | 3 | 4 | 4 | - | DFSDM, Ethernet, HDMI CEC, Parallel camera interface, S/PDIF, SAI, SD/MMC | Dual Quad SPI, FMC | USB OTG FS + USB OTG FS/HS | TRNG | Abnormal Situation Handling, Application Lifecycle, Secure Boot, Secure Install/Update, Silicon Device Lifecycle, Software IP Protection | 100Mbps (IEEE 1588) | 1 | - | 1.7 | 3.6 | 2.5 | 420 | -40 | 85 | - | - | - | - | - | - | - | - | - | - | 10 | 2026-01-01T00:00:00.000+01:00 | https://www.st.com/resource/en/datasheet/stm32f765bg.pdf
STM32F777ZI | High-performance and DSP with FPU, Arm Cortex-M7 MCU with 2 Mbytes of Flash memory, 216 MHz CPU, Art Accelerator, L1 cache, HW crypto, SDRAM, TFT, JPEG codec, DFSDM | Active | LQFP 144 20x20x1.4 mm | Arm Cortex-M7 | 216 | Double-precision FPU | - | - | 16 + 16 | 2048 | Yes | - | 512 | - | - | - | 12 | 2 | Dual Watchdog, RTC, SysTick | 3 | 24 | - | - | 3 | - | 2 | - | LCD TFT Controller | 114 | Chrom-ART, JPEG Codec | - | 3 | 4 | - | 6 | 3 | 4 | 4 | - | DFSDM, Ethernet, HDMI CEC, Parallel camera interface, S/PDIF, SAI, SD/MMC | Dual Quad SPI, FMC | USB OTG FS + USB OTG FS/HS | AES, DES/TDES, HMAC, MD5, SHA-1, TRNG | Crypto Engine | 100Mbps (IEEE 1588) | 1 | - | 1.7 | 3.6 | 2.5 | 420 | -40 | 85 | - | - | - | - | - | - | - | - | - | - | 10 | 2026-01-01T00:00:00.000+01:00 | https://www.st.com/resource/en/datasheet/stm32f777bi.pdf
STM32F777II | High-performance and DSP with FPU, Arm Cortex-M7 MCU with 2 Mbytes of Flash memory, 216 MHz CPU, Art Accelerator, L1 cache, HW crypto, SDRAM, TFT, JPEG codec, DFSDM | Active | LQFP176, UFBGA176(8) | Arm Cortex-M7 | 216 | Double-precision FPU | - | - | 16 + 16 | 2048 | Yes | - | 512 | - | - | - | 12 | 2 | Dual Watchdog, RTC, SysTick | 3 | 24 | - | - | 3 | - | 2 | - | LCD TFT Controller | 132 | - | - | 3 | 4 | - | 6 | 3 | 4 | 4 | - | DFSDM, Ethernet, HDMI CEC, Parallel camera interface, S/PDIF, SAI, SD/MMC | Dual Quad SPI, FMC | USB OTG FS + USB OTG FS/HS | AES, DES/TDES, HMAC, MD5, SHA-1, TRNG | Crypto Engine | 100Mbps (IEEE 1588) | 1 | - | 1.7 | 3.6 | 2.5 | 420 | -40 | 105 | - | - | - | - | - | - | - | - | - | - | 10 | 2026-01-01T00:00:00.000+01:00 | https://www.st.com/resource/en/datasheet/stm32f777bi.pdf
STM32F767ZI | High-performance and DSP with FPU, Arm Cortex-M7 MCU with 2 Mbytes of Flash memory, 216 MHz CPU, Art Accelerator, L1 cache, SDRAM, TFT, JPEG codec, DFSDM | Active | LQFP 144 20x20x1.4 mm | Arm Cortex-M7 | 216 | Double-precision FPU | - | - | 16 + 16 | 2048 | Yes | - | 512 | - | - | - | 12 | 2 | Dual Watchdog, RTC, SysTick | 3 | 24 | - | - | 3 | - | 2 | - | LCD TFT Controller | 114 | Chrom-ART, JPEG Codec | - | 3 | 4 | - | 6 | 3 | 4 | 4 | - | DFSDM, Ethernet, HDMI CEC, Parallel camera interface, S/PDIF, SAI, SD/MMC | Dual Quad SPI, FMC | USB OTG FS + USB OTG FS/HS | TRNG | Abnormal Situation Handling, Application Lifecycle, Secure Boot, Secure Install/Update, Silicon Device Lifecycle, Software IP Protection | 100Mbps (IEEE 1588) | 1 | - | 1.7 | 3.6 | 2.5 | 420 | -40 | 85 | - | - | - | - | - | - | - | - | - | - | 10 | 2026-01-01T00:00:00.000+01:00 | https://www.st.com/resource/en/datasheet/stm32f765bg.pdf
STM32F767VG | High-performance and DSP with FPU, Arm Cortex-M7 MCU with 1 Mbyte of Flash memory, 216 MHz CPU, Art Accelerator, L1 cache, SDRAM, TFT, JPEG codec, DFSDM | Active | LQFP 100 14x14x1.4 mm, TFBGA 100 8x8x1.2 P 0.8 mm | Arm Cortex-M7 | 216 | Double-precision FPU | - | - | 16 + 16 | 1024 | Yes | - | 512 | - | - | - | 12 | 2 | Dual Watchdog, RTC, SysTick | 3 | 16 | - | - | 3 | - | 2 | - | LCD TFT Controller | 82 | Chrom-ART, JPEG Codec | - | 3 | 4 | - | 5 | 3 | 4 | 4 | - | DFSDM, Ethernet, HDMI CEC, Parallel camera interface, S/PDIF, SAI, SD/MMC | Dual Quad SPI, FMC | USB OTG FS + USB OTG FS/HS | TRNG | Abnormal Situation Handling, Application Lifecycle, Secure Boot, Secure Install/Update, Silicon Device Lifecycle, Software IP Protection | 100Mbps (IEEE 1588) | 1 | - | 1.7 | 3.6 | 2.5 | 420 | -40 | 105 | - | - | - | - | - | - | - | - | - | - | 10 | 2026-01-01T00:00:00.000+01:00 | https://www.st.com/resource/en/datasheet/stm32f765bg.pdf
STM32F777NI | High-performance and DSP with FPU, Arm Cortex-M7 MCU with 2 Mbytes of Flash memory, 216 MHz CPU, Art Accelerator, L1 cache, HW crypto, SDRAM, TFT, JPEG codec, DFSDM | Active | TFBGA 216 13x13x1.2 P 0.8 mm | Arm Cortex-M7 | 216 | Double-precision FPU | - | - | 16 + 16 | 2048 | Yes | - | 512 | - | - | - | 12 | 2 | Dual Watchdog, RTC, SysTick | 3 | 24 | - | - | 3 | - | 2 | - | LCD TFT Controller | 159 | - | - | 3 | 4 | - | 6 | 3 | 4 | 4 | - | DFSDM, Ethernet, HDMI CEC, Parallel camera interface, S/PDIF, SAI, SD/MMC | Dual Quad SPI, FMC | USB OTG FS + USB OTG FS/HS | AES, DES/TDES, HMAC, MD5, SHA-1, TRNG | Crypto Engine | 100Mbps (IEEE 1588) | 1 | - | 1.7 | 3.6 | 2.5 | 420 | -40 | 105 | - | - | - | - | - | - | - | - | - | - | 10 | 2026-01-01T00:00:00.000+01:00 | https://www.st.com/resource/en/datasheet/stm32f777bi.pdf
STM32F767IG | High-performance and DSP with FPU, Arm Cortex-M7 MCU with 1 Mbyte of Flash memory, 216 MHz CPU, Art Accelerator, L1 cache, SDRAM, TFT, JPEG codec, DFSDM | Active | LQFP 176 24x24x1.4 mm, UFBGA 176+25 10x10x0.6 P 0.65 mm | Arm Cortex-M7 | 216 | Double-precision FPU | - | - | 16 + 16 | 1024 | Yes | - | 512 | - | - | - | 12 | 2 | Dual Watchdog, RTC, SysTick | 3 | 24 | - | - | 3 | - | 2 | - | LCD TFT Controller | 140 | - | - | 3 | 4 | - | 6 | 3 | 4 | 4 | - | DFSDM, Ethernet, HDMI CEC, Parallel camera interface, S/PDIF, SAI, SD/MMC | Dual Quad SPI, FMC | USB OTG FS + USB OTG FS/HS | TRNG | Abnormal Situation Handling, Application Lifecycle, Secure Boot, Secure Install/Update, Silicon Device Lifecycle, Software IP Protection | 100Mbps (IEEE 1588) | 1 | - | 1.7 | 3.6 | 2.5 | 420 | -40 | 85 | - | - | - | - | - | - | - | - | - | - | 10 | 2026-01-01T00:00:00.000+01:00 | https://www.st.com/resource/en/datasheet/stm32f765bg.pdf
STM32F767NI | High-performance and DSP with FPU, Arm Cortex-M7 MCU with 2 Mbytes of Flash memory, 216 MHz CPU, Art Accelerator, L1 cache, SDRAM, TFT, JPEG codec, DFSDM | Active | TFBGA 216 13x13x1.2 P 0.8 mm | Arm Cortex-M7 | 216 | Double-precision FPU | - | - | 16 + 16 | 2048 | Yes | - | 512 | - | - | - | 12 | 2 | Dual Watchdog, RTC, SysTick | 3 | 24 | - | - | 3 | - | 2 | - | LCD TFT Controller | 168 | - | - | 3 | 4 | - | 6 | 3 | 4 | 4 | - | DFSDM, Ethernet, HDMI CEC, Parallel camera interface, S/PDIF, SAI, SD/MMC | Dual Quad SPI, FMC | USB OTG FS + USB OTG FS/HS | TRNG | Abnormal Situation Handling, Application Lifecycle, Secure Boot, Secure Install/Update, Silicon Device Lifecycle, Software IP Protection | 100Mbps (IEEE 1588) | 1 | - | 1.7 | 3.6 | 2.5 | 420 | -40 | 105 | - | - | - | - | - | - | - | - | - | - | 10 | 2026-01-01T00:00:00.000+01:00 | https://www.st.com/resource/en/datasheet/stm32f765bg.pdf
STM32F767ZG | High-performance and DSP with FPU, Arm Cortex-M7 MCU with 1 Mbyte of Flash memory, 216 MHz CPU, Art Accelerator, L1 cache, SDRAM, TFT, JPEG codec, DFSDM | Active | LQFP 144 20x20x1.4 mm | Arm Cortex-M7 | 216 | Double-precision FPU | - | - | 16 + 16 | 1024 | Yes | - | 512 | - | - | - | 12 | 2 | Dual Watchdog, RTC, SysTick | 3 | 24 | - | - | 3 | - | 2 | - | LCD TFT Controller | 114 | Chrom-ART, JPEG Codec | - | 3 | 4 | - | 6 | 3 | 4 | 4 | - | DFSDM, Ethernet, HDMI CEC, Parallel camera interface, S/PDIF, SAI, SD/MMC | Dual Quad SPI, FMC | USB OTG FS + USB OTG FS/HS | TRNG | Abnormal Situation Handling, Application Lifecycle, Secure Boot, Secure Install/Update, Silicon Device Lifecycle, Software IP Protection | 100Mbps (IEEE 1588) | 1 | - | 1.7 | 3.6 | 2.5 | 420 | -40 | 85 | - | - | - | - | - | - | - | - | - | - | 10 | 2026-01-01T00:00:00.000+01:00 | https://www.st.com/resource/en/datasheet/stm32f765bg.pdf
STM32F767II | High-performance and DSP with FPU, Arm Cortex-M7 MCU with 2 Mbytes of Flash memory, 216 MHz CPU, Art Accelerator, L1 cache, SDRAM, TFT, JPEG codec, DFSDM | Active | LQFP 176 24x24x1.4 mm, UFBGA 176+25 10x10x0.6 P 0.65 mm | Arm Cortex-M7 | 216 | Double-precision FPU | - | - | 16 + 16 | 2048 | Yes | - | 512 | - | - | - | 12 | 2 | Dual Watchdog, RTC, SysTick | 3 | 24 | - | - | 3 | - | 2 | - | LCD TFT Controller | 140 | - | - | 3 | 4 | - | 6 | 3 | 4 | 4 | - | DFSDM, Ethernet, HDMI CEC, Parallel camera interface, S/PDIF, SAI, SD/MMC | Dual Quad SPI, FMC | USB OTG FS + USB OTG FS/HS | TRNG | Abnormal Situation Handling, Application Lifecycle, Secure Boot, Secure Install/Update, Silicon Device Lifecycle, Software IP Protection | 100Mbps (IEEE 1588) | 1 | - | 1.7 | 3.6 | 2.5 | 420 | -40 | 85 | - | - | - | - | - | - | - | - | - | - | 10 | 2026-01-01T00:00:00.000+01:00 | https://www.st.com/resource/en/datasheet/stm32f765bg.pdf
STM32F777VI | High-performance and DSP with FPU, Arm Cortex-M7 MCU with 2 Mbytes of Flash memory, 216 MHz CPU, Art Accelerator, L1 cache, HW crypto, SDRAM, TFT, JPEG codec, DFSDM | Active | LQFP 100 14x14x1.4 mm, TFBGA 100 8x8x1.2 P 0.8 mm | Arm Cortex-M7 | 216 | Double-precision FPU | - | - | 16 + 16 | 2048 | Yes | - | 512 | - | - | - | 12 | 2 | Dual Watchdog, RTC, SysTick | 3 | 16 | - | - | 3 | - | 2 | - | LCD TFT Controller | 82 | Chrom-ART, JPEG Codec | - | 3 | 4 | - | 5 | 3 | 4 | 4 | - | DFSDM, Ethernet, HDMI CEC, Parallel camera interface, S/PDIF, SAI, SD/MMC | Dual Quad SPI, FMC | USB OTG FS + USB OTG FS/HS | AES, DES/TDES, HMAC, MD5, SHA-1, TRNG | Crypto Engine | 100Mbps (IEEE 1588) | 1 | - | 1.7 | 3.6 | 2.5 | 420 | -40 | 105 | - | - | - | - | - | - | - | - | - | - | 10 | 2026-01-01T00:00:00.000+01:00 | https://www.st.com/resource/en/datasheet/stm32f777bi.pdf
STM32F767VI | High-performance and DSP with FPU, Arm Cortex-M7 MCU with 2 Mbytes of Flash memory, 216 MHz CPU, Art Accelerator, L1 cache, SDRAM, TFT, JPEG codec, DFSDM | Active | LQFP 100 14x14x1.4 mm, TFBGA 100 8x8x1.2 P 0.8 mm | Arm Cortex-M7 | 216 | Double-precision FPU | - | - | 16 + 16 | 2048 | Yes | - | 512 | - | - | - | 12 | 2 | Dual Watchdog, RTC, SysTick | 3 | 16 | - | - | 3 | - | 2 | - | LCD TFT Controller | 82 | Chrom-ART, JPEG Codec | - | 3 | 4 | - | 5 | 3 | 4 | 4 | - | DFSDM, Ethernet, HDMI CEC, Parallel camera interface, S/PDIF, SAI, SD/MMC | Dual Quad SPI, FMC | USB OTG FS + USB OTG FS/HS | TRNG | Abnormal Situation Handling, Application Lifecycle, Secure Boot, Secure Install/Update, Silicon Device Lifecycle, Software IP Protection | 100Mbps (IEEE 1588) | 1 | - | 1.7 | 3.6 | 2.5 | 420 | -40 | 105 | - | - | - | - | - | - | - | - | - | - | 10 | 2026-01-01T00:00:00.000+01:00 | https://www.st.com/resource/en/datasheet/stm32f765bg.pdf
STM32F765II | High-performance and DSP with FPU, Arm Cortex-M7 MCU with 2 Mbytes of Flash memory, 216 MHz CPU, Art Accelerator, L1 cache, SDRAM, DFSDM | Active | LQFP 176 24x24x1.4 mm, UFBGA 176+25 10x10x0.6 P 0.65 mm | Arm Cortex-M7 | 216 | Double-precision FPU | - | - | 16 + 16 | 2048 | Yes | - | 512 | - | - | - | 12 | 2 | Dual Watchdog, RTC, SysTick | 3 | 24 | - | - | 3 | - | 2 | - | - | 140 | - | - | 3 | 4 | - | 6 | 3 | 4 | 4 | - | DFSDM, Ethernet, HDMI CEC, Parallel camera interface, S/PDIF, SAI, SD/MMC | Dual Quad SPI, FMC | USB OTG FS + USB OTG FS/HS | TRNG | Abnormal Situation Handling, Application Lifecycle, Secure Boot, Secure Install/Update, Silicon Device Lifecycle, Software IP Protection | 100Mbps (IEEE 1588) | 1 | - | 1.7 | 3.6 | 2.5 | 420 | -40 | 105 | - | - | - | - | - | - | - | - | - | - | 10 | 2026-01-01T00:00:00.000+01:00 | https://www.st.com/resource/en/datasheet/stm32f765bg.pdf
STM32F745IG | High-performance and DSP with FPU, Arm Cortex-M7 MCU with 1 Mbyte of Flash memory, 216 MHz CPU, Art Accelerator, L1 cache, SDRAM | Active | LQFP 176 24x24x1.4 mm, UFBGA 176+25 10x10x0.6 P 0.65 mm | Arm Cortex-M7 | 216 | Single-precision FPU | - | - | 4 + 4 | 1024 | No | - | 320 | - | - | - | 12 | 2 | Dual Watchdog, RTC, SysTick | 3 | 24 | - | - | 3 | - | 2 | - | - | 140 | - | - | 2 | 4 | - | 6 | 3 | 4 | 4 | - | Ethernet, HDMI CEC, Parallel camera interface, S/PDIF, SAI, SD/MMC | Dual Quad SPI, FMC | USB OTG FS + USB OTG FS/HS | TRNG | Abnormal Situation Handling, Application Lifecycle, Secure Boot, Secure Install/Update, Silicon Device Lifecycle, Software IP Protection | 100Mbps (IEEE 1588) | 1 | - | 1.7 | 3.6 | 1.7 | 472 | -40 | 105 | - | - | - | - | - | - | - | - | - | - | 10 | 2026-01-01T00:00:00.000+01:00 | https://www.st.com/resource/en/datasheet/stm32f745ie.pdf
STM32F745ZG | High-performance and DSP with FPU, Arm Cortex-M7 MCU with 1 Mbyte of Flash memory, 216 MHz CPU, Art Accelerator, L1 cache, SDRAM | Active | LQFP144, WLCSP143 | Arm Cortex-M7 | 216 | Single-precision FPU | - | - | 4 + 4 | 1024 | No | - | 320 | - | - | - | 12 | 2 | Dual Watchdog, RTC, SysTick | 3 | 24 | - | - | 3 | - | 2 | - | - | 114 | Chrom-ART | - | 2 | 4 | - | 6 | 3 | 4 | 4 | - | Ethernet, HDMI CEC, Parallel camera interface, S/PDIF, SAI, SD/MMC | Dual Quad SPI, FMC | USB OTG FS + USB OTG FS/HS | TRNG | Abnormal Situation Handling, Application Lifecycle, Secure Boot, Secure Install/Update, Silicon Device Lifecycle, Software IP Protection | 100Mbps (IEEE 1588) | 1 | - | 1.7 | 3.6 | 1.7 | 472 | -40 | 105 | - | - | - | - | - | - | - | - | - | - | 10 | 2026-01-01T00:00:00.000+01:00 | https://www.st.com/resource/en/datasheet/stm32f745ie.pdf
STM32F765NG | High-performance and DSP with FPU, Arm Cortex-M7 MCU with 1 Mbyte of Flash memory, 216 MHz CPU, Art Accelerator, L1 cache, SDRAM, DFSDM | Active | TFBGA 216 13x13x1.2 P 0.8 mm | Arm Cortex-M7 | 216 | Double-precision FPU | - | - | 16 + 16 | 1024 | Yes | - | 512 | - | - | - | 12 | 2 | Dual Watchdog, RTC, SysTick | 3 | 24 | - | - | 3 | - | 2 | - | - | 168 | - | - | 3 | 4 | - | 6 | 3 | 4 | 4 | - | DFSDM, Ethernet, HDMI CEC, Parallel camera interface, S/PDIF, SAI, SD/MMC | Dual Quad SPI, FMC | USB OTG FS + USB OTG FS/HS | TRNG | Abnormal Situation Handling, Application Lifecycle, Secure Boot, Secure Install/Update, Silicon Device Lifecycle, Software IP Protection | 100Mbps (IEEE 1588) | 1 | - | 1.7 | 3.6 | 2.5 | 420 | -40 | 105 | - | - | - | - | - | - | - | - | - | - | 10 | 2026-01-01T00:00:00.000+01:00 | https://www.st.com/resource/en/datasheet/stm32f765bg.pdf
STM32F765ZI | High-performance and DSP with FPU, Arm Cortex-M7 MCU with 2 Mbytes of Flash memory, 216 MHz CPU, Art Accelerator, L1 cache, SDRAM, DFSDM | Active | LQFP 144 20x20x1.4 mm | Arm Cortex-M7 | 216 | Double-precision FPU | - | - | 16 + 16 | 2048 | Yes | - | 512 | - | - | - | 12 | 2 | Dual Watchdog, RTC, SysTick | 3 | 24 | - | - | 3 | - | 2 | - | - | 114 | Chrom-ART | - | 3 | 4 | - | 6 | 3 | 4 | 4 | - | DFSDM, Ethernet, HDMI CEC, Parallel camera interface, S/PDIF, SAI, SD/MMC | Dual Quad SPI, FMC | USB OTG FS + USB OTG FS/HS | TRNG | Abnormal Situation Handling, Application Lifecycle, Secure Boot, Secure Install/Update, Silicon Device Lifecycle, Software IP Protection | 100Mbps (IEEE 1588) | 1 | - | 1.7 | 3.6 | 2.5 | 420 | -40 | 105 | - | - | - | - | - | - | - | - | - | - | 10 | 2026-01-01T00:00:00.000+01:00 | https://www.st.com/resource/en/datasheet/stm32f765bg.pdf
STM32F745VG | High-performance and DSP with FPU, ARM Cortex-M7 MCU with 1 Mbyte Flash, 216 MHz CPU, Art Accelerator, L1 cache, SDRAM | Active | LQFP 100 14x14x1.4 mm, TFBGA 100 8x8x1.2 P 0.8 mm | Arm Cortex-M7 | 216 | Single-precision FPU | - | - | 4 + 4 | 1024 | No | - | 320 | - | - | - | 12 | 2 | Dual Watchdog, RTC, SysTick | 3 | 16 | - | - | 3 | - | 2 | - | - | 82 | - | - | 2 | 4 | - | 4 | 3 | 4 | 4 | - | Ethernet, HDMI CEC, Parallel camera interface, S/PDIF, SAI, SD/MMC | Dual Quad SPI, FMC | USB OTG FS + USB OTG FS/HS | - | - | 100Mbps (IEEE 1588) | 1 | - | 1.7 | 3.6 | 1.7 | 420 | -40 | 85 | - | - | - | - | - | - | - | - | - | - | 10 | 2026-01-01T00:00:00.000+01:00 | https://www.st.com/resource/en/datasheet/stm32f745ie.pdf
STM32F765IG | High-performance and DSP with FPU, Arm Cortex-M7 MCU with 1 Mbyte of Flash memory, 216 MHz CPU, Art Accelerator, L1 cache, SDRAM, DFSDM | Active | LQFP 176 24x24x1.4 mm, UFBGA 176+25 10x10x0.6 P 0.65 mm | Arm Cortex-M7 | 216 | Double-precision FPU | - | - | 16 + 16 | 1024 | Yes | - | 512 | - | - | - | 12 | 2 | Dual Watchdog, RTC, SysTick | 3 | 24 | - | - | 3 | - | 2 | - | - | 140 | - | - | 3 | 4 | - | 6 | 3 | 4 | 4 | - | DFSDM, Ethernet, HDMI CEC, Parallel camera interface, S/PDIF, SAI, SD/MMC | Dual Quad SPI, FMC | USB OTG FS + USB OTG FS/HS | TRNG | Abnormal Situation Handling, Application Lifecycle, Secure Boot, Secure Install/Update, Silicon Device Lifecycle, Software IP Protection | 100Mbps (IEEE 1588) | 1 | - | 1.7 | 3.6 | 2.5 | 420 | -40 | 85 | - | - | - | - | - | - | - | - | - | - | 10 | 2026-01-01T00:00:00.000+01:00 | https://www.st.com/resource/en/datasheet/stm32f765bg.pdf
STM32F745VE | High-performance and DSP with FPU, Arm Cortex-M7 MCU with 512 Kbytes of Flash memory, 216 MHz CPU, Art Accelerator, L1 cache, SDRAM | Active | LQFP 100 14x14x1.4 mm, TFBGA 100 8x8x1.2 P 0.8 mm | Arm Cortex-M7 | 216 | Single-precision FPU | - | - | 4 + 4 | 512 | No | - | 320 | - | - | - | 12 | 2 | Dual Watchdog, RTC, SysTick | 3 | 16 | - | - | 3 | - | 2 | - | - | 82 | Chrom-ART | - | 2 | 4 | - | 4 | 3 | 4 | 4 | - | Camera Interface, Ethernet, HDMI CEC, Parallel camera interface, S/PDIF, SAI, SD/MMC | Dual Quad SPI, FMC | USB OTG FS + USB OTG FS/HS | TRNG | Abnormal Situation Handling, Application Lifecycle, Secure Boot, Secure Install/Update, Silicon Device Lifecycle, Software IP Protection | 100Mbps (IEEE 1588) | 1 | - | 1.7 | 3.6 | 1.7 | 472 | -40 | 105 | - | - | - | - | - | - | - | - | - | - | 10 | 2026-01-01T00:00:00.000+01:00 | https://www.st.com/resource/en/datasheet/stm32f745ie.pdf
STM32F765NI | High-performance and DSP with FPU, Arm Cortex-M7 MCU with 2 Mbytes of Flash memory, 216 MHz CPU, Art Accelerator, L1 cache, SDRAM, DFSDM | Active | TFBGA 216 13x13x1.2 P 0.8 mm | Arm Cortex-M7 | 216 | Double-precision FPU | - | - | 16 + 16 | 2048 | Yes | - | 512 | - | - | - | 12 | 2 | Dual Watchdog, RTC, SysTick | 3 | 24 | - | - | 3 | - | 2 | - | - | 168 | - | - | 3 | 4 | - | 6 | 3 | 4 | 4 | - | DFSDM, Ethernet, HDMI CEC, Parallel camera interface, S/PDIF, SAI, SD/MMC | Dual Quad SPI, FMC | USB OTG FS + USB OTG FS/HS | TRNG | Abnormal Situation Handling, Application Lifecycle, Secure Boot, Secure Install/Update, Silicon Device Lifecycle, Software IP Protection | 100Mbps (IEEE 1588) | 1 | - | 1.7 | 3.6 | 2.5 | 420 | -40 | 105 | - | - | - | - | - | - | - | - | - | - | 10 | 2026-01-01T00:00:00.000+01:00 | https://www.st.com/resource/en/datasheet/stm32f765bg.pdf
STM32F765BG | High-performance and DSP with FPU, Arm Cortex-M7 MCU with 1 Mbyte of Flash memory, 216 MHz CPU, Art Accelerator, L1 cache, SDRAM, DFSDM | NRND | LQFP 208 28x28x1.4 mm | Arm Cortex-M7 | 216 | Double-precision FPU | - | - | 16 + 16 | 1024 | Yes | - | 512 | - | - | - | 12 | 2 | Dual Watchdog, RTC, SysTick | 3 | 24 | - | - | 3 | - | 2 | - | - | 168 | - | - | 3 | 4 | - | 6 | 3 | 4 | 4 | - | DFSDM, Ethernet, HDMI CEC, Parallel camera interface, S/PDIF, SAI, SD/MMC | Dual Quad SPI, FMC | USB OTG FS + USB OTG FS/HS | TRNG | Abnormal Situation Handling, Application Lifecycle, Secure Boot, Secure Install/Update, Silicon Device Lifecycle, Software IP Protection | 100Mbps (IEEE 1588) | 1 | - | 1.7 | 3.6 | 2.5 | 420 | -40 | 85 | - | - | - | - | - | - | - | - | - | - | 10 | 2026-01-01T00:00:00.000+01:00 | https://www.st.com/resource/en/datasheet/stm32f765bg.pdf
STM32F765BI | High-performance and DSP with FPU, Arm Cortex-M7 MCU with 2 Mbytes of Flash memory, 216 MHz CPU, Art Accelerator, L1 cache, SDRAM, DFSDM | NRND | LQFP 208 28x28x1.4 mm | Arm Cortex-M7 | 216 | Double-precision FPU | - | - | 16 + 16 | 2048 | Yes | - | 512 | - | - | - | 12 | 2 | Dual Watchdog, RTC, SysTick | 3 | 24 | - | - | 3 | - | 2 | - | - | 168 | - | - | 3 | 4 | - | 6 | 3 | 4 | 4 | - | DFSDM, Ethernet, HDMI CEC, Parallel camera interface, S/PDIF, SAI, SD/MMC | Dual Quad SPI, FMC | USB OTG FS + USB OTG FS/HS | TRNG | Abnormal Situation Handling, Application Lifecycle, Secure Boot, Secure Install/Update, Silicon Device Lifecycle, Software IP Protection | 100Mbps (IEEE 1588) | 1 | - | 1.7 | 3.6 | 2.5 | 420 | -40 | 85 | - | - | - | - | - | - | - | - | - | - | 10 | 2026-01-01T00:00:00.000+01:00 | https://www.st.com/resource/en/datasheet/stm32f765bg.pdf
STM32F765VI | High-performance and DSP with FPU, Arm Cortex-M7 MCU with 2 Mbytes of Flash memory, 216 MHz CPU, Art Accelerator, L1 cache, SDRAM, DFSDM | Active | LQFP 100 14x14x1.4 mm, TFBGA 100 8x8x1.2 P 0.8 mm | Arm Cortex-M7 | 216 | Double-precision FPU | - | - | 16 + 16 | 2048 | Yes | - | 512 | - | - | - | 12 | 2 | Dual Watchdog, RTC, SysTick | 3 | 16 | - | - | 3 | - | 2 | - | - | 82 | Chrom-ART | - | 3 | 4 | - | 5 | 3 | 4 | 4 | - | Camera Interface, DFSDM, Ethernet, HDMI CEC, Parallel camera interface, S/PDIF, SAI, SD/MMC | Dual Quad SPI, FMC | USB OTG FS + USB OTG FS/HS | TRNG | Abnormal Situation Handling, Application Lifecycle, Secure Boot, Secure Install/Update, Silicon Device Lifecycle, Software IP Protection | 100Mbps (IEEE 1588) | 1 | - | 1.7 | 3.6 | 2.5 | 420 | -40 | 85 | - | - | - | - | - | - | - | - | - | - | 10 | 2026-01-01T00:00:00.000+01:00 | https://www.st.com/resource/en/datasheet/stm32f765bg.pdf
STM32F745IE | High-performance and DSP with FPU, Arm Cortex-M7 MCU with 512 Kbytes of Flash memory, 216 MHz CPU, Art Accelerator, L1 cache, SDRAM | Active | LQFP 176 24x24x1.4 mm, UFBGA 176+25 10x10x0.6 P 0.65 mm | Arm Cortex-M7 | 216 | Single-precision FPU | - | - | 4 + 4 | 512 | No | - | 320 | - | - | - | 12 | 2 | Dual Watchdog, RTC, SysTick | 3 | 24 | - | - | 3 | - | 2 | - | - | 140 | - | - | 2 | 4 | - | 6 | 3 | 4 | 4 | - | Ethernet, HDMI CEC, Parallel camera interface, S/PDIF, SAI, SD/MMC | Dual Quad SPI, FMC | USB OTG FS + USB OTG FS/HS | TRNG | Abnormal Situation Handling, Application Lifecycle, Secure Boot, Secure Install/Update, Silicon Device Lifecycle, Software IP Protection | 100Mbps (IEEE 1588) | 1 | - | 1.7 | 3.6 | 1.7 | 472 | -40 | 105 | - | - | - | - | - | - | - | - | - | - | 10 | 2026-01-01T00:00:00.000+01:00 | https://www.st.com/resource/en/datasheet/stm32f745ie.pdf
STM32F765ZG | High-performance and DSP with FPU, Arm Cortex-M7 MCU with 1 Mbyte of Flash memory, 216 MHz CPU, Art Accelerator, L1 cache, SDRAM, DFSDM | Active | LQFP 144 20x20x1.4 mm | Arm Cortex-M7 | 216 | Double-precision FPU | - | - | 16 + 16 | 1024 | Yes | - | 512 | - | - | - | 12 | 2 | Dual Watchdog, RTC, SysTick | 3 | 24 | - | - | 3 | - | 2 | - | - | 114 | Chrom-ART | - | 3 | 4 | - | 6 | 3 | 4 | 4 | - | DFSDM, Ethernet, HDMI CEC, Parallel camera interface, S/PDIF, SAI, SD/MMC | Dual Quad SPI, FMC | USB OTG FS + USB OTG FS/HS | TRNG | Abnormal Situation Handling, Application Lifecycle, Secure Boot, Secure Install/Update, Silicon Device Lifecycle, Software IP Protection | 100Mbps (IEEE 1588) | 1 | - | 1.7 | 3.6 | 2.5 | 420 | -40 | 105 | - | - | - | - | - | - | - | - | - | - | 10 | 2026-01-01T00:00:00.000+01:00 | https://www.st.com/resource/en/datasheet/stm32f765bg.pdf
STM32F745ZE | High-performance and DSP with FPU, Arm Cortex-M7 MCU with 512 Kbytes of Flash memory, 216 MHz CPU, Art Accelerator, L1 cache, SDRAM | Active | LQFP144, WLCSP143 | Arm Cortex-M7 | 216 | Single-precision FPU | - | - | 4 + 4 | 512 | No | - | 320 | - | - | - | 12 | 2 | Dual Watchdog, RTC, SysTick | 3 | 24 | - | - | 3 | - | 2 | - | - | 114 | Chrom-ART | - | 2 | 4 | - | 6 | 3 | 4 | 4 | - | Ethernet, HDMI CEC, Parallel camera interface, S/PDIF, SAI, SD/MMC | Dual Quad SPI, FMC | USB OTG FS + USB OTG FS/HS | TRNG | Abnormal Situation Handling, Application Lifecycle, Secure Boot, Secure Install/Update, Silicon Device Lifecycle, Software IP Protection | 100Mbps (IEEE 1588) | 1 | - | 1.7 | 3.6 | 1.7 | 472 | -40 | 85 | - | - | - | - | - | - | - | - | - | - | 10 | 2026-01-01T00:00:00.000+01:00 | https://www.st.com/resource/en/datasheet/stm32f745ie.pdf
STM32F765VG | High-performance and DSP with FPU, Arm Cortex-M7 MCU with 1 Mbyte of Flash memory, 216 MHz CPU, Art Accelerator, L1 cache, SDRAM, DFSDM | Active | LQFP 100 14x14x1.4 mm, TFBGA 100 8x8x1.2 P 0.8 mm | Arm Cortex-M7 | 216 | Double-precision FPU | - | - | 16 + 16 | 1024 | Yes | - | 512 | - | - | - | 12 | 2 | Dual Watchdog, RTC, SysTick | 3 | 16 | - | - | 3 | - | 2 | - | - | 82 | Chrom-ART | - | 3 | 4 | - | 5 | 3 | 4 | 4 | - | DFSDM, Ethernet, HDMI CEC, Parallel camera interface, S/PDIF, SAI, SD/MMC | Dual Quad SPI, FMC | USB OTG FS + USB OTG FS/HS | TRNG | Abnormal Situation Handling, Application Lifecycle, Secure Boot, Secure Install/Update, Silicon Device Lifecycle, Software IP Protection | 100Mbps (IEEE 1588) | 1 | - | 1.7 | 3.6 | 2.5 | 420 | -40 | 105 | - | - | - | - | - | - | - | - | - | - | 10 | 2026-01-01T00:00:00.000+01:00 | https://www.st.com/resource/en/datasheet/stm32f765bg.pdf
STM32F733IE | High-performance and DSP with FPU, Arm Cortex-M7 MCU with 512 Kbytes of Flash memory, 216 MHz CPU, Art Accelerator, L1 cache, SDRAM | Active | LQFP 176 24x24x1.4 mm, UFBGA 176+25 10x10x0.6 P 0.65 mm | Arm Cortex-M7 | 216 | Single-precision FPU | - | - | 8 + 8 | 512 | No | - | 256 | - | - | - | 12 | 2 | Dual Watchdog, RTC, SysTick | 3 | 24 | - | - | 3 | - | 2 | - | - | 138 | - | - | 1 | 4 | - | 5 | 3 | 4 | 4 | - | SAI, SD/MMC | Dual Quad SPI, FMC | USB OTG FS + USB OTG FS/HS | AES, TRNG | Crypto Engine | - | - | - | 1.7 | 3.6 | - | - | -40 | 105 | - | - | - | - | - | - | - | - | - | - | 10 | 2026-01-01T00:00:00.000+01:00 | https://www.st.com/resource/en/datasheet/stm32f732ie.pdf
STM32F723IC | High-performance and DSP with FPU, Arm Cortex-M7 MCU with 256 Kbytes of Flash memory, 216 MHz CPU, Art Accelerator, L1 cache, SDRAM | Active | LQFP 176 24x24x1.4 mm, UFBGA 176+25 10x10x0.6 P 0.65 mm | Arm Cortex-M7 | 216 | Single-precision FPU | - | - | 8 + 8 | 256 | No | - | 256 | - | - | - | 12 | 2 | Dual Watchdog, RTC, SysTick | 3 | 24 | - | - | 3 | - | 2 | - | - | 138 | - | - | 1 | 4 | - | 5 | 3 | 4 | 4 | - | SAI, SD/MMC | Dual Quad SPI, FMC | USB OTG FS + USB OTG FS/HS | TRNG | Abnormal Situation Handling, Application Lifecycle, Secure Boot, Secure Install/Update, Silicon Device Lifecycle, Software IP Protection | - | - | - | 1.7 | 3.6 | - | - | -40 | 85 | - | - | - | - | - | - | - | - | - | - | 10 | 2026-01-01T00:00:00.000+01:00 | https://www.st.com/resource/en/datasheet/stm32f722ic.pdf
STM32F733ZE | High-performance and DSP with FPU, Arm Cortex-M7 MCU with 512 Kbytes of Flash memory, 216 MHz CPU, Art Accelerator, L1 cache, SDRAM | Active | LQFP 144 20x20x1.4 mm, UFBGA 144 7x7x0.6 P 0.5 mm | Arm Cortex-M7 | 216 | Single-precision FPU | - | - | 8 + 8 | 512 | No | - | 256 | - | - | - | 11 | 2 | Dual Watchdog, RTC, SysTick | 3 | 24 | - | - | 3 | - | 2 | - | - | 112 | - | - | 1 | 4 | - | 5 | 3 | 4 | 4 | - | SAI, SD/MMC | Dual Quad SPI, FMC | USB OTG FS + USB OTG FS/HS | AES, TRNG | Crypto Engine | - | - | - | 1.7 | 3.6 | - | - | -40 | 105 | - | - | - | - | - | - | - | - | - | - | 10 | 2026-01-01T00:00:00.000+01:00 | https://www.st.com/resource/en/datasheet/stm32f732ie.pdf
STM32F723IE | High-performance and DSP with FPU, Arm Cortex-M7 MCU with 512 Kbytes of Flash memory, 216 MHz CPU, Art Accelerator, L1 cache, SDRAM | Active | LQFP 176 24x24x1.4 mm, UFBGA 176+25 10x10x0.6 P 0.65 mm | Arm Cortex-M7 | 216 | Single-precision FPU | - | - | 8 + 8 | 512 | No | - | 256 | - | - | - | 12 | 2 | Dual Watchdog, RTC, SysTick | 3 | 24 | - | - | 3 | - | 2 | - | - | 138 | - | - | 1 | 4 | - | 5 | 3 | 4 | 4 | - | SAI, SD/MMC | Dual Quad SPI, FMC | USB OTG FS + USB OTG FS/HS | TRNG | Abnormal Situation Handling, Application Lifecycle, Secure Boot, Secure Install/Update, Silicon Device Lifecycle, Software IP Protection | - | - | - | 1.7 | 3.6 | - | - | -40 | 105 | - | - | - | - | - | - | - | - | - | - | 10 | 2026-01-01T00:00:00.000+01:00 | https://www.st.com/resource/en/datasheet/stm32f722ic.pdf
STM32F723ZC | High-performance and DSP with FPU, Arm Cortex-M7 MCU with 256 Kbytes of Flash memory, 216 MHz CPU, Art Accelerator, L1 cache, SDRAM | Active | LQFP 144 20x20x1.4 mm, UFBGA 144 7x7x0.6 P 0.5 mm | Arm Cortex-M7 | 216 | Single-precision FPU | - | - | 8 + 8 | 256 | No | - | 256 | - | - | - | 11 | 2 | Dual Watchdog, RTC, SysTick | 3 | 24 | - | - | 3 | - | 2 | - | - | 112 | - | - | 1 | 4 | - | 5 | 3 | 4 | 4 | - | SAI, SD/MMC | Dual Quad SPI, FMC | USB OTG FS + USB OTG FS/HS | TRNG | Abnormal Situation Handling, Application Lifecycle, Secure Boot, Secure Install/Update, Silicon Device Lifecycle, Software IP Protection | - | - | - | 1.7 | 3.6 | - | - | -40 | 85 | - | - | - | - | - | - | - | - | - | - | 10 | 2026-01-01T00:00:00.000+01:00 | https://www.st.com/resource/en/datasheet/stm32f722ic.pdf
STM32F723VE | High-performance and DSP with FPU, Arm Cortex-M7 MCU with 512 Kbytes of Flash memory, 216 MHz CPU, Art Accelerator, L1 cache, SDRAM | Active | LQFP 100 14x14x1.4 mm, WLCSP 100 4.8x4.4x0.6 P 0.4 mm | Arm Cortex-M7 | 216 | Single-precision FPU | - | - | 8 + 8 | 512 | No | - | 256 | - | - | - | 11 | 2 | - | 3 | 16 | - | - | 3 | - | 2 | - | - | 79 | - | - | 1 | 4 | - | 4 | 3 | 4 | 4 | - | SAI, SD/MMC | Dual Quad SPI, FMC | - | TRNG | Abnormal Situation Handling, Application Lifecycle, Secure Boot, Secure Install/Update, Silicon Device Lifecycle, Software IP Protection | - | - | - | 1.7 | 3.6 | - | - | -40 | 85 | - | - | - | - | - | - | - | - | - | - | 10 | 2026-01-01T00:00:00.000+01:00 | https://www.st.com/resource/en/datasheet/stm32f722ic.pdf
STM32F723ZE | High-performance and DSP with FPU, Arm Cortex-M7 MCU with 512 Kbytes of Flash memory, 216 MHz CPU, Art Accelerator, L1 cache, SDRAM | Active | LQFP 144 20x20x1.4 mm, UFBGA 144 7x7x0.6 P 0.5 mm | Arm Cortex-M7 | 216 | Single-precision FPU | - | - | 8 + 8 | 512 | No | - | 256 | - | - | - | 11 | 2 | Dual Watchdog, RTC, SysTick | 3 | 24 | - | - | 3 | - | 2 | - | - | 112 | - | - | 1 | 4 | - | 5 | 3 | 4 | 4 | - | SAI, SD/MMC | Dual Quad SPI, FMC | USB OTG FS + USB OTG FS/HS | TRNG | Abnormal Situation Handling, Application Lifecycle, Secure Boot, Secure Install/Update, Silicon Device Lifecycle, Software IP Protection | - | - | - | 1.7 | 3.6 | - | - | -40 | 105 | - | - | - | - | - | - | - | - | - | - | 10 | 2026-01-01T00:00:00.000+01:00 | https://www.st.com/resource/en/datasheet/stm32f722ic.pdf
STM32F733VE | High-performance and DSP with FPU, Arm Cortex-M7 MCU with 512 Kbytes of Flash memory, 216 MHz CPU, Art Accelerator, L1 cache, SDRAM | Active | LQFP 100 14x14x1.4 mm, WLCSP 100 4.8x4.4x0.6 P 0.4 mm | Arm Cortex-M7 | 216 | Single-precision FPU | - | - | 8 + 8 | 512 | No | - | 256 | - | - | - | 11 | 2 | - | 3 | 16 | - | - | 3 | - | 2 | - | - | 79 | - | - | 1 | 4 | - | 4 | 3 | 4 | 4 | - | SAI, SD/MMC | Dual Quad SPI, FMC | - | AES, TRNG | Crypto Engine | - | - | - | 1.7 | 3.6 | - | - | -40 | 85 | - | - | - | - | - | - | - | - | - | - | 10 | 2026-01-01T00:00:00.000+01:00 | https://www.st.com/resource/en/datasheet/stm32f732ie.pdf
STM32F723VC | High-performance and DSP with FPU, Arm Cortex-M7 MCU with 512 Kbytes Flash, 216 MHz CPU, Art Accelerator, L1 cache, SDRAM | Active | LQFP 100 14x14x1.4 mm, WLCSP 100 4.8x4.4x0.6 P 0.4 mm | Arm Cortex-M7 | 216 | Single-precision FPU | - | - | 8 + 8 | 512 | No | - | 256 | - | - | - | - | - | - | 3 | - | - | - | 3 | - | 2 | - | - | - | - | - | - | 4 | - | - | - | - | - | - | SAI, SD/MMC | Dual Quad SPI, FMC | - | TRNG | Abnormal Situation Handling, Application Lifecycle, Crypto Engine, Secure Boot, Secure Install/Update, Silicon Device Lifecycle, Software IP Protection | - | - | - | 1.7 | 3.6 | - | - | -40 | 85 | - | - | - | - | - | - | - | - | - | - | 10 | 2026-01-01T00:00:00.000+01:00 | https://www.st.com/resource/en/datasheet/stm32f722ic.pdf
STM32F746ZE | High-performance and DSP with FPU, Arm Cortex-M7 MCU with 512 Kbytes of Flash memory, 216 MHz CPU, Art Accelerator, L1 cache, SDRAM, TFT | Active | LQFP 144 20x20x1.4 mm, WLCSP 143 5.9x4.6x0.6 P 0.4 mm | Arm Cortex-M7 | 216 | Single-precision FPU | - | - | 4 + 4 | 512 | No | - | 320 | - | - | - | 12 | 2 | Dual Watchdog, RTC, SysTick | 3 | 24 | - | - | 3 | - | 2 | - | LCD TFT Controller | 114 | Chrom-ART | - | 2 | 4 | - | 6 | 3 | 4 | 4 | - | Ethernet, HDMI CEC, Parallel camera interface, S/PDIF, SAI, SD/MMC | Dual Quad SPI, FMC | USB OTG FS + USB OTG FS/HS | TRNG | Abnormal Situation Handling, Application Lifecycle, Secure Boot, Secure Install/Update, Silicon Device Lifecycle, Software IP Protection | 100Mbps (IEEE 1588) | 1 | - | 1.7 | 3.6 | 1.7 | 472 | -40 | 85 | - | - | - | - | - | - | - | - | - | - | 10 | 2026-01-01T00:00:00.000+01:00 | https://www.st.com/resource/en/datasheet/stm32f745ie.pdf
STM32F746IG | High-performance and DSP with FPU, Arm Cortex-M7 MCU with 1 Mbyte of Flash memory, 216 MHz CPU, Art Accelerator, L1 cache, SDRAM, TFT | Active | LQFP 176 24x24x1.4 mm, UFBGA 176+25 10x10x0.6 P 0.65 mm | Arm Cortex-M7 | 216 | Single-precision FPU | - | - | 4 + 4 | 1024 | No | - | 320 | - | - | - | 12 | 2 | Dual Watchdog, RTC, SysTick | 3 | 24 | - | - | 3 | - | 2 | - | LCD TFT Controller | 140 | - | - | 2 | 4 | - | 6 | 3 | 4 | 4 | - | Ethernet, HDMI CEC, Parallel camera interface, S/PDIF, SAI, SD/MMC | Dual Quad SPI, FMC | USB OTG FS + USB OTG FS/HS | TRNG | Abnormal Situation Handling, Application Lifecycle, Secure Boot, Secure Install/Update, Silicon Device Lifecycle, Software IP Protection | 100Mbps (IEEE 1588) | 1 | - | 1.7 | 3.6 | 1.7 | 472 | -40 | 105 | - | - | - | - | - | - | - | - | - | - | 10 | 2026-01-01T00:00:00.000+01:00 | https://www.st.com/resource/en/datasheet/stm32f745ie.pdf
STM32F756NG | High-performance and DSP with FPU, Arm Cortex-M7 MCU with 1 Mbyte of Flash memory, 216 MHz CPU, Art Accelerator, L1 cache, HW crypto, SDRAM, TFT | Active | TFBGA 216 13x13x1.2 P 0.8 mm | Arm Cortex-M7 | 216 | Single-precision FPU | - | - | 4 + 4 | 1024 | No | - | 320 | - | - | - | 12 | 2 | Dual Watchdog, RTC, SysTick | 3 | 24 | - | - | 3 | - | 2 | - | LCD TFT Controller | 168 | - | - | 2 | 4 | - | 6 | 3 | 4 | 4 | - | Ethernet, HDMI CEC, S/PDIF, SAI, SD/MMC | Dual Quad SPI | USB OTG FS + USB OTG FS/HS | AES, DES/TDES, HMAC, MD5, SHA-1, TRNG | Crypto Engine | 100Mbps (IEEE 1588) | 1 | - | 1.7 | 3.6 | 1.7 | 472 | -40 | 85 | - | - | - | - | - | - | - | - | - | - | 10 | 2026-01-01T00:00:00.000+01:00 | https://www.st.com/resource/en/datasheet/stm32f756bg.pdf
STM32F756ZG | High-performance and DSP with FPU, Arm Cortex-M7 MCU with 1 Mbyte of Flash memory, 216 MHz CPU, Art Accelerator, L1 cache, HW crypto, SDRAM, TFT | Active | LQFP 144 20x20x1.4 mm, WLCSP 143 5.9x4.6x0.6 P 0.4 mm | Arm Cortex-M7 | 216 | Single-precision FPU | - | - | 4 + 4 | 1024 | No | - | 320 | - | - | - | 12 | 2 | Dual Watchdog, RTC, SysTick | 3 | 24 | - | - | 3 | - | 2 | - | LCD TFT Controller | 114 | Chrom-ART | - | 2 | 4 | - | 6 | 3 | 4 | 4 | - | Ethernet, HDMI CEC, S/PDIF, SAI, SD/MMC | Dual Quad SPI | USB OTG FS + USB OTG FS/HS | AES, DES/TDES, HMAC, MD5, SHA-1, TRNG | Crypto Engine | 100Mbps (IEEE 1588) | 1 | - | 1.7 | 3.6 | 1.7 | 472 | -40 | 85 | - | - | - | - | - | - | - | - | - | - | 10 | 2026-01-01T00:00:00.000+01:00 | https://www.st.com/resource/en/datasheet/stm32f756bg.pdf
STM32F746VE | High-performance and DSP with FPU, Arm Cortex-M7 MCU with 512 Kbytes of Flash memory, 216 MHz CPU, Art Accelerator, L1 cache, TFT | Active | LQFP 100 14x14x1.4 mm, TFBGA 100 8x8x1.2 P 0.8 mm | Arm Cortex-M7 | 216 | Single-precision FPU | - | - | 4 + 4 | 512 | No | - | 320 | - | - | - | 12 | 2 | Dual Watchdog, RTC, SysTick | 3 | 16 | - | - | 3 | - | 2 | - | LCD TFT Controller | 82 | Chrom-ART | - | 2 | 4 | - | 4 | 3 | 4 | 4 | - | Ethernet, HDMI CEC, Parallel camera interface, S/PDIF, SAI, SD/MMC | Dual Quad SPI, FMC | USB OTG FS + USB OTG FS/HS | TRNG | Abnormal Situation Handling, Application Lifecycle, Secure Boot, Secure Install/Update, Silicon Device Lifecycle, Software IP Protection | 100Mbps (IEEE 1588) | 1 | - | 1.7 | 3.6 | 1.7 | 472 | -40 | 85 | - | - | - | - | - | - | - | - | - | - | 10 | 2026-01-01T00:00:00.000+01:00 | https://www.st.com/resource/en/datasheet/stm32f745ie.pdf
STM32F746ZG | High-performance and DSP with FPU Arm Cortex-M7 MCU with 1 Mbyte of Flash memory, 216 MHz CPU, Art Accelerator, L1 cache, SDRAM, TFT | Active | LQFP 144 20x20x1.4 mm, WLCSP 143 5.9x4.6x0.6 P 0.4 mm | Arm Cortex-M7 | 216 | Single-precision FPU | - | - | 4 + 4 | 1024 | No | - | 320 | - | - | - | 12 | 2 | Dual Watchdog, RTC, SysTick | 3 | 24 | - | - | 3 | - | 2 | - | LCD TFT Controller | 114 | Chrom-ART | - | 2 | 4 | - | 6 | 3 | 4 | 4 | - | Ethernet, HDMI CEC, S/PDIF, SAI, SD/MMC | Dual Quad SPI, FMC, FSMC | USB OTG FS + USB OTG FS/HS | TRNG | Abnormal Situation Handling, Application Lifecycle, Secure Boot, Secure Install/Update, Silicon Device Lifecycle, Software IP Protection | 100Mbps (IEEE 1588) | 1 | - | 1.7 | 3.6 | 1.7 | 472 | -40 | 105 | - | - | - | - | - | - | - | - | - | - | 10 | 2026-01-01T00:00:00.000+01:00 | https://www.st.com/resource/en/datasheet/stm32f745ie.pdf
STM32F746VG | High-performance and DSP with FPU, Arm Cortex-M7 MCU with 1 Mbyte of Flash memory, 216 MHz CPU, Art Accelerator, L1 cache, SDRAM, TFT | Active | LQFP 100 14x14x1.4 mm, TFBGA 100 8x8x1.2 P 0.8 mm | Arm Cortex-M7 | 216 | Single-precision FPU | - | - | 4 + 4 | 1024 | No | - | 320 | - | - | - | 12 | 2 | Dual Watchdog, RTC, SysTick | 3 | 16 | - | - | 3 | - | 2 | - | LCD TFT Controller | 82 | Chrom-ART | - | 2 | 4 | - | 4 | 3 | 4 | 4 | - | Ethernet, HDMI CEC, S/PDIF, SAI, SD/MMC | Dual Quad SPI, FMC, FSMC | USB OTG FS + USB OTG FS/HS | TRNG | Abnormal Situation Handling, Application Lifecycle, Secure Boot, Secure Install/Update, Silicon Device Lifecycle, Software IP Protection | 100Mbps (IEEE 1588) | 1 | - | 1.7 | 3.6 | 1.7 | 472 | -40 | 105 | - | - | - | - | - | - | - | - | - | - | 10 | 2026-01-01T00:00:00.000+01:00 | https://www.st.com/resource/en/datasheet/stm32f745ie.pdf
STM32F746IE | High-performance and DSP with FPU, Arm Cortex-M7 MCU with 512 Kbytes of Flash memory, 216 MHz CPU, Art Accelerator, L1 cache, SDRAM, TFT | Active | LQFP 176 24x24x1.4 mm, UFBGA 176+25 10x10x0.6 P 0.65 mm | Arm Cortex-M7 | 216 | Single-precision FPU | - | - | 4 + 4 | 512 | No | - | 320 | - | - | - | 12 | 2 | Dual Watchdog, RTC, SysTick | 3 | 24 | - | - | 3 | - | 2 | - | LCD TFT Controller | 140 | - | - | 2 | 4 | - | 6 | 3 | 4 | 4 | - | Ethernet, HDMI CEC, Parallel camera interface, S/PDIF, SAI, SD/MMC | Dual Quad SPI, FMC | USB OTG FS + USB OTG FS/HS | TRNG | Abnormal Situation Handling, Application Lifecycle, Secure Boot, Secure Install/Update, Silicon Device Lifecycle, Software IP Protection | 100Mbps (IEEE 1588) | 1 | - | 1.7 | 3.6 | 1.7 | 472 | -40 | 85 | - | - | - | - | - | - | - | - | - | - | 10 | 2026-01-01T00:00:00.000+01:00 | https://www.st.com/resource/en/datasheet/stm32f745ie.pdf
STM32F756IG | High-performance and DSP with FPU, Arm Cortex-M7 MCU with 1 Mbyte of Flash memory, 216 MHz CPU, Art Accelerator, L1 cache, HW crypto, SDRAM, TFT | Active | LQFP 176 24x24x1.4 mm, UFBGA 176+25 10x10x0.6 P 0.65 mm | Arm Cortex-M7 | 216 | Single-precision FPU | - | - | 4 + 4 | 1024 | No | - | 320 | - | - | - | 12 | 2 | Dual Watchdog, RTC, SysTick | 3 | 24 | - | - | 3 | - | 2 | - | LCD TFT Controller | 140 | - | - | 2 | 4 | - | 6 | 3 | 4 | 4 | - | Ethernet, HDMI CEC, S/PDIF, SAI, SD/MMC | Dual Quad SPI | USB OTG FS + USB OTG FS/HS | AES, DES/TDES, HMAC, MD5, SHA-1, TRNG | Crypto Engine | 100Mbps (IEEE 1588) | 1 | - | 1.7 | 3.6 | 1.7 | 472 | -40 | 85 | - | - | - | - | - | - | - | - | - | - | 10 | 2026-01-01T00:00:00.000+01:00 | https://www.st.com/resource/en/datasheet/stm32f756bg.pdf
STM32F746BG | High-performance and DSP with FPU, Arm Cortex-M7 MCU with 1 Mbyte of Flash memory, 216 MHz CPU, Art Accelerator, L1 cache, SDRAM, TFT | NRND | LQFP 208 28x28x1.4 mm | Arm Cortex-M7 | 216 | Single-precision FPU | - | - | 4 + 4 | 1024 | No | - | 320 | - | - | - | 12 | 2 | Dual Watchdog, RTC, SysTick | 3 | 24 | - | - | 3 | - | 2 | - | LCD TFT Controller | 168 | - | - | 2 | 4 | - | 6 | 3 | 4 | 4 | - | Ethernet, HDMI CEC, Parallel camera interface, S/PDIF, SAI, SD/MMC | Dual Quad SPI, FMC | USB OTG FS + USB OTG FS/HS | TRNG | Abnormal Situation Handling, Application Lifecycle, Secure Boot, Secure Install/Update, Silicon Device Lifecycle, Software IP Protection | 100Mbps (IEEE 1588) | 1 | - | 1.7 | 3.6 | 1.7 | 472 | -40 | 105 | - | - | - | - | - | - | - | - | - | - | 10 | 2026-01-01T00:00:00.000+01:00 | https://www.st.com/resource/en/datasheet/stm32f745ie.pdf
STM32F746NG | High-performance and DSP with FPU, Arm Cortex-M7 MCU with 1 Mbyte of Flash memory, 216 MHz CPU, Art Accelerator, L1 cache, SDRAM, TFT | Active | TFBGA 216 13x13x1.2 P 0.8 mm | Arm Cortex-M7 | 216 | Single-precision FPU | - | - | 4 + 4 | 1024 | No | - | 320 | - | - | - | 12 | 2 | Dual Watchdog, RTC, SysTick | 3 | 24 | - | - | 3 | - | 2 | - | LCD TFT Controller | 168 | - | - | 2 | 4 | - | 6 | 3 | 4 | 4 | - | Ethernet, HDMI CEC, Parallel camera interface, S/PDIF, SAI, SD/MMC | Dual Quad SPI, FMC | USB OTG FS + USB OTG FS/HS | TRNG | Abnormal Situation Handling, Application Lifecycle, Secure Boot, Secure Install/Update, Silicon Device Lifecycle, Software IP Protection | 100Mbps (IEEE 1588) | 1 | - | 1.7 | 3.6 | 1.7 | 472 | -40 | 105 | - | - | - | - | - | - | - | - | - | - | 10 | 2026-01-01T00:00:00.000+01:00 | https://www.st.com/resource/en/datasheet/stm32f745ie.pdf
STM32F756VG | High-performance and DSP with FPU, Arm Cortex-M7 MCU with 1 Mbyte of Flash memory, 216 MHz CPU, Art Accelerator, L1 cache, HW crypto, SDRAM, TFT | Active | LQFP 100 14x14x1.4 mm, TFBGA 100 8x8x1.2 P 0.8 mm | Arm Cortex-M7 | 216 | Single-precision FPU | - | - | 4 + 4 | 1024 | No | - | 320 | - | - | - | 12 | 2 | Dual Watchdog, RTC, SysTick | 3 | 16 | - | - | 3 | - | 2 | - | LCD TFT Controller | 82 | Chrom-ART | - | 2 | 4 | - | 4 | 3 | 4 | 4 | - | Ethernet, HDMI CEC, S/PDIF, SAI, SD/MMC | Dual Quad SPI | USB OTG FS + USB OTG FS/HS | AES, DES/TDES, HMAC, MD5, SHA-1, TRNG | Crypto Engine | 100Mbps (IEEE 1588) | 1 | - | 1.7 | 3.6 | 1.7 | 472 | -40 | 105 | - | - | - | - | - | - | - | - | - | - | 10 | 2026-01-01T00:00:00.000+01:00 | https://www.st.com/resource/en/datasheet/stm32f756bg.pdf
STM32F746BE | High-performance and DSP with FPU, Arm Cortex-M7 MCU with 512 Kbytes of Flash memory, 216 MHz CPU, Art Accelerator, L1 cache, SDRAM, TFT | NRND | LQFP 208 28x28x1.4 mm | Arm Cortex-M7 | 216 | Single-precision FPU | - | - | 4 + 4 | 512 | No | - | 320 | - | - | - | 12 | 2 | Dual Watchdog, RTC, SysTick | 3 | 24 | - | - | 3 | - | 2 | - | LCD TFT Controller | 168 | - | - | 2 | 4 | - | 6 | 3 | 4 | 4 | - | Ethernet, HDMI CEC, Parallel camera interface, S/PDIF, SAI, SD/MMC | Dual Quad SPI, FMC | USB OTG FS + USB OTG FS/HS | TRNG | Abnormal Situation Handling, Application Lifecycle, Secure Boot, Secure Install/Update, Silicon Device Lifecycle, Software IP Protection | 100Mbps (IEEE 1588) | 1 | - | 1.7 | 3.6 | 1.7 | 472 | -40 | 85 | - | - | - | - | - | - | - | - | - | - | 10 | 2026-01-01T00:00:00.000+01:00 | https://www.st.com/resource/en/datasheet/stm32f745ie.pdf
STM32F746NE | High-performance and DSP with FPU, Arm Cortex-M7 MCU with 512 Kbytes of Flash memory, 216 MHz CPU, Art Accelerator, L1 cache, SDRAM, TFT | Active | TFBGA 216 13x13x1.2 P 0.8 mm | Arm Cortex-M7 | 216 | Single-precision FPU | - | - | 4 + 4 | 512 | No | - | 320 | - | - | - | 12 | 2 | Dual Watchdog, RTC, SysTick | 3 | 24 | - | - | 3 | - | 2 | - | LCD TFT Controller | 168 | - | - | 2 | 4 | - | 6 | 3 | 4 | 4 | - | Ethernet, HDMI CEC, Parallel camera interface, S/PDIF, SAI, SD/MMC | Dual Quad SPI, FMC | USB OTG FS + USB OTG FS/HS | TRNG | Abnormal Situation Handling, Application Lifecycle, Secure Boot, Secure Install/Update, Silicon Device Lifecycle, Software IP Protection | 100Mbps (IEEE 1588) | 1 | - | 1.7 | 3.6 | 1.7 | 472 | -40 | 85 | - | - | - | - | - | - | - | - | - | - | 10 | 2026-01-01T00:00:00.000+01:00 | https://www.st.com/resource/en/datasheet/stm32f745ie.pdf
STM32F756BG | High-performance and DSP with FPU Arm Cortex-M7 MCU with 1 Mbyte of Flash memory, 216 MHz CPU, Art Accelerator, L1 cache, HW crypto, SDRAM, TFT | NRND | LQFP 208 28x28x1.4 mm | Arm Cortex-M7 | 216 | Single-precision FPU | - | - | 4 + 4 | 1024 | No | - | 320 | - | - | - | 12 | 2 | Dual Watchdog, RTC, SysTick | 3 | 24 | - | - | 3 | - | 2 | - | LCD TFT Controller | 168 | - | - | 2 | 4 | - | 6 | 3 | 4 | 4 | - | Ethernet, HDMI CEC, S/PDIF, SAI, SD/MMC | Dual Quad SPI | USB OTG FS + USB OTG FS/HS | AES, DES/TDES, HMAC, MD5, SHA-1, TRNG | Crypto Engine | 100Mbps (IEEE 1588) | 1 | - | 1.7 | 3.6 | 1.7 | 472 | -40 | 85 | - | - | - | - | - | - | - | - | - | - | 10 | 2026-01-01T00:00:00.000+01:00 | https://www.st.com/resource/en/datasheet/stm32f756bg.pdf

## Provenance
Provenance for STM32F7 series — one token per cell
Microcontrollers & microprocessors / STM32 32-bit Arm Cortex MCUs / STM32 high performance MCUs/STM32F7 series
Part Number | General Description | Marketing Status | Package | Core | Operating Frequency (MHz) | FPU | Co-Processor type | Co-Processor frequency (MHz) max | L1 Cache (kB) typ | Flash Size (kB) (Prog) | Dual-bank Flash | Data E2PROM (B) nom | RAM Size (kB) | CCM RAM (I/D) (kByte) typ | ITCM/DTCM RAM (kB) | Advanced Motor Control Timers | Timers (16-bit) typ | Timers (32-bit) typ | Other timer functions | A/D Converters 12-bit |  | A/D Converters 14-bit |  | A/D Converters 16-bit |  | D/A Converters (12-bit) typ | Comparator | Display controller | I/Os (High Current) | Graphic accelerator | CAN (FD) | CAN (2.0) | I2C typ | I3C typ | SPI typ | I2S typ | USART typ | UART typ | Integrated op-amps | Additional Interfaces | External Memory Interfaces | USB Type | Cryptography | Security Functions | Ethernet | Ethernet ports typ | SMPS | Supply Voltage (V) min | Supply Voltage (V) max | Supply Current (µA) (@ Lowest Power) typ | Supply Current (µA) (Run Mode (per MHz)) typ | Operating Temperature (°C) min | Operating Temperature (°C) max | Output Power (dBm) min | Output Power (dBm) max | RX current (mA) typ | RX sensitivity (dBm) typ | Standby Current (µA) typ | TX current (mA) (@ 0dBm) max | Output Power (dBm) (Step) typ | NPU AI/NN Hardware Accelerator | Video HW accelerator | Connectivity supported | Longevity Commitment (yr) typ | Longevity Starting Date | Datasheet URL
[20 empty] | Number of A/D Converters typ | Number of Channels typ | Number of A/D Converters typ | Number of Channels typ | Number of A/D Converters typ | Number of Channels typ
API | API | API | AMBIGUOUS | DATASHEET | API | API | UNAVAILABLE | UNAVAILABLE | API | API | API | UNAVAILABLE | API | UNAVAILABLE | UNAVAILABLE | UNAVAILABLE | AMBIGUOUS | AMBIGUOUS | API | API | API | UNAVAILABLE | UNAVAILABLE | API | UNAVAILABLE | DATASHEET | UNAVAILABLE | API | DATASHEET | UNAVAILABLE | UNAVAILABLE | API | API | UNAVAILABLE | API | API | API | API | UNAVAILABLE | API | API | API | API | API | UNAVAILABLE | UNAVAILABLE | UNAVAILABLE | AMBIGUOUS | DATASHEET | AMBIGUOUS | AMBIGUOUS | DATASHEET | AMBIGUOUS | UNAVAILABLE | UNAVAILABLE | UNAVAILABLE | UNAVAILABLE | UNAVAILABLE | UNAVAILABLE | UNAVAILABLE | UNAVAILABLE | UNAVAILABLE | UNAVAILABLE | API | API | API
API | API | API | AMBIGUOUS | DATASHEET | API | API | UNAVAILABLE | UNAVAILABLE | API | API | API | UNAVAILABLE | API | UNAVAILABLE | UNAVAILABLE | UNAVAILABLE | AMBIGUOUS | AMBIGUOUS | API | API | API | UNAVAILABLE | UNAVAILABLE | API | UNAVAILABLE | DATASHEET | UNAVAILABLE | UNAVAILABLE | API | UNAVAILABLE | UNAVAILABLE | API | API | UNAVAILABLE | API | API | API | API | UNAVAILABLE | API | API | API | API | API | UNAVAILABLE | UNAVAILABLE | UNAVAILABLE | AMBIGUOUS | DATASHEET | AMBIGUOUS | AMBIGUOUS | DATASHEET | AMBIGUOUS | UNAVAILABLE | UNAVAILABLE | UNAVAILABLE | UNAVAILABLE | UNAVAILABLE | UNAVAILABLE | UNAVAILABLE | UNAVAILABLE | UNAVAILABLE | UNAVAILABLE | API | API | API
API | API | API | AMBIGUOUS | DATASHEET | API | API | UNAVAILABLE | UNAVAILABLE | API | API | API | UNAVAILABLE | API | UNAVAILABLE | UNAVAILABLE | UNAVAILABLE | AMBIGUOUS | AMBIGUOUS | API | API | API | UNAVAILABLE | UNAVAILABLE | API | UNAVAILABLE | DATASHEET | UNAVAILABLE | UNAVAILABLE | API | UNAVAILABLE | UNAVAILABLE | API | API | UNAVAILABLE | API | API | API | API | UNAVAILABLE | API | API | API | API | API | UNAVAILABLE | UNAVAILABLE | UNAVAILABLE | AMBIGUOUS | DATASHEET | AMBIGUOUS | AMBIGUOUS | DATASHEET | AMBIGUOUS | UNAVAILABLE | UNAVAILABLE | UNAVAILABLE | UNAVAILABLE | UNAVAILABLE | UNAVAILABLE | UNAVAILABLE | UNAVAILABLE | UNAVAILABLE | UNAVAILABLE | API | API | API
API | API | API | AMBIGUOUS | DATASHEET | API | API | UNAVAILABLE | UNAVAILABLE | API | API | API | UNAVAILABLE | API | UNAVAILABLE | UNAVAILABLE | UNAVAILABLE | AMBIGUOUS | AMBIGUOUS | API | API | API | UNAVAILABLE | UNAVAILABLE | API | UNAVAILABLE | DATASHEET | UNAVAILABLE | UNAVAILABLE | API | UNAVAILABLE | UNAVAILABLE | API | API | UNAVAILABLE | API | API | API | API | UNAVAILABLE | API | API | API | API | API | UNAVAILABLE | UNAVAILABLE | UNAVAILABLE | AMBIGUOUS | DATASHEET | AMBIGUOUS | AMBIGUOUS | DATASHEET | AMBIGUOUS | UNAVAILABLE | UNAVAILABLE | UNAVAILABLE | UNAVAILABLE | UNAVAILABLE | UNAVAILABLE | UNAVAILABLE | UNAVAILABLE | UNAVAILABLE | UNAVAILABLE | API | API | API
API | API | API | AMBIGUOUS | DATASHEET | API | API | UNAVAILABLE | UNAVAILABLE | API | API | API | UNAVAILABLE | API | UNAVAILABLE | UNAVAILABLE | UNAVAILABLE | AMBIGUOUS | AMBIGUOUS | API | API | API | UNAVAILABLE | UNAVAILABLE | API | UNAVAILABLE | DATASHEET | UNAVAILABLE | UNAVAILABLE | API | UNAVAILABLE | UNAVAILABLE | API | API | UNAVAILABLE | API | API | API | API | UNAVAILABLE | API | API | API | API | API | UNAVAILABLE | UNAVAILABLE | UNAVAILABLE | AMBIGUOUS | DATASHEET | AMBIGUOUS | AMBIGUOUS | DATASHEET | AMBIGUOUS | UNAVAILABLE | UNAVAILABLE | UNAVAILABLE | UNAVAILABLE | UNAVAILABLE | UNAVAILABLE | UNAVAILABLE | UNAVAILABLE | UNAVAILABLE | UNAVAILABLE | API | API | API
API | API | API | AMBIGUOUS | DATASHEET | API | API | UNAVAILABLE | UNAVAILABLE | API | API | API | UNAVAILABLE | API | UNAVAILABLE | UNAVAILABLE | UNAVAILABLE | AMBIGUOUS | AMBIGUOUS | API | API | API | UNAVAILABLE | UNAVAILABLE | API | UNAVAILABLE | DATASHEET | UNAVAILABLE | UNAVAILABLE | API | UNAVAILABLE | UNAVAILABLE | API | API | UNAVAILABLE | API | API | API | API | UNAVAILABLE | API | API | API | API | API | UNAVAILABLE | UNAVAILABLE | UNAVAILABLE | AMBIGUOUS | DATASHEET | AMBIGUOUS | AMBIGUOUS | DATASHEET | AMBIGUOUS | UNAVAILABLE | UNAVAILABLE | UNAVAILABLE | UNAVAILABLE | UNAVAILABLE | UNAVAILABLE | UNAVAILABLE | UNAVAILABLE | UNAVAILABLE | UNAVAILABLE | API | API | API
API | API | API | AMBIGUOUS | DATASHEET | API | API | UNAVAILABLE | UNAVAILABLE | API | API | API | UNAVAILABLE | API | UNAVAILABLE | UNAVAILABLE | UNAVAILABLE | AMBIGUOUS | AMBIGUOUS | API | API | API | UNAVAILABLE | UNAVAILABLE | API | UNAVAILABLE | DATASHEET | UNAVAILABLE | UNAVAILABLE | DATASHEET | UNAVAILABLE | UNAVAILABLE | API | API | UNAVAILABLE | API | API | API | API | UNAVAILABLE | API | API | API | API | API | UNAVAILABLE | UNAVAILABLE | UNAVAILABLE | AMBIGUOUS | DATASHEET | AMBIGUOUS | AMBIGUOUS | DATASHEET | AMBIGUOUS | UNAVAILABLE | UNAVAILABLE | UNAVAILABLE | UNAVAILABLE | UNAVAILABLE | UNAVAILABLE | UNAVAILABLE | UNAVAILABLE | UNAVAILABLE | UNAVAILABLE | API | API | API
API | API | API | AMBIGUOUS | DATASHEET | API | API | UNAVAILABLE | UNAVAILABLE | API | API | API | UNAVAILABLE | API | UNAVAILABLE | UNAVAILABLE | UNAVAILABLE | AMBIGUOUS | AMBIGUOUS | API | API | API | UNAVAILABLE | UNAVAILABLE | API | UNAVAILABLE | DATASHEET | UNAVAILABLE | UNAVAILABLE | DATASHEET | UNAVAILABLE | UNAVAILABLE | API | API | UNAVAILABLE | API | API | API | API | UNAVAILABLE | API | API | API | API | API | UNAVAILABLE | UNAVAILABLE | UNAVAILABLE | AMBIGUOUS | DATASHEET | AMBIGUOUS | AMBIGUOUS | DATASHEET | AMBIGUOUS | UNAVAILABLE | UNAVAILABLE | UNAVAILABLE | UNAVAILABLE | UNAVAILABLE | UNAVAILABLE | UNAVAILABLE | UNAVAILABLE | UNAVAILABLE | UNAVAILABLE | API | API | API
API | API | API | AMBIGUOUS | DATASHEET | API | API | UNAVAILABLE | UNAVAILABLE | API | API | API | UNAVAILABLE | API | UNAVAILABLE | UNAVAILABLE | UNAVAILABLE | AMBIGUOUS | AMBIGUOUS | API | API | API | UNAVAILABLE | UNAVAILABLE | API | UNAVAILABLE | DATASHEET | UNAVAILABLE | UNAVAILABLE | API | UNAVAILABLE | UNAVAILABLE | API | API | UNAVAILABLE | API | API | API | API | UNAVAILABLE | API | API | API | API | API | UNAVAILABLE | UNAVAILABLE | UNAVAILABLE | AMBIGUOUS | DATASHEET | AMBIGUOUS | AMBIGUOUS | DATASHEET | AMBIGUOUS | UNAVAILABLE | UNAVAILABLE | UNAVAILABLE | UNAVAILABLE | UNAVAILABLE | UNAVAILABLE | UNAVAILABLE | UNAVAILABLE | UNAVAILABLE | UNAVAILABLE | API | API | API
API | API | API | AMBIGUOUS | DATASHEET | API | API | UNAVAILABLE | UNAVAILABLE | API | API | API | UNAVAILABLE | API | UNAVAILABLE | UNAVAILABLE | UNAVAILABLE | AMBIGUOUS | AMBIGUOUS | API | API | API | UNAVAILABLE | UNAVAILABLE | API | UNAVAILABLE | DATASHEET | UNAVAILABLE | UNAVAILABLE | API | UNAVAILABLE | UNAVAILABLE | API | API | UNAVAILABLE | API | API | API | API | UNAVAILABLE | API | API | API | API | API | UNAVAILABLE | UNAVAILABLE | UNAVAILABLE | AMBIGUOUS | DATASHEET | AMBIGUOUS | AMBIGUOUS | DATASHEET | AMBIGUOUS | UNAVAILABLE | UNAVAILABLE | UNAVAILABLE | UNAVAILABLE | UNAVAILABLE | UNAVAILABLE | UNAVAILABLE | UNAVAILABLE | UNAVAILABLE | UNAVAILABLE | API | API | API
API | API | API | AMBIGUOUS | DATASHEET | API | API | UNAVAILABLE | UNAVAILABLE | API | API | API | UNAVAILABLE | API | UNAVAILABLE | UNAVAILABLE | UNAVAILABLE | AMBIGUOUS | AMBIGUOUS | API | API | API | UNAVAILABLE | UNAVAILABLE | API | UNAVAILABLE | DATASHEET | UNAVAILABLE | UNAVAILABLE | API | UNAVAILABLE | UNAVAILABLE | API | API | UNAVAILABLE | API | API | API | API | UNAVAILABLE | API | API | API | API | API | UNAVAILABLE | UNAVAILABLE | UNAVAILABLE | AMBIGUOUS | DATASHEET | AMBIGUOUS | AMBIGUOUS | DATASHEET | AMBIGUOUS | UNAVAILABLE | UNAVAILABLE | UNAVAILABLE | UNAVAILABLE | UNAVAILABLE | UNAVAILABLE | UNAVAILABLE | UNAVAILABLE | UNAVAILABLE | UNAVAILABLE | API | API | API
API | API | API | AMBIGUOUS | DATASHEET | API | API | UNAVAILABLE | UNAVAILABLE | API | API | API | UNAVAILABLE | API | UNAVAILABLE | UNAVAILABLE | UNAVAILABLE | AMBIGUOUS | AMBIGUOUS | API | API | API | UNAVAILABLE | UNAVAILABLE | API | UNAVAILABLE | DATASHEET | UNAVAILABLE | UNAVAILABLE | API | UNAVAILABLE | UNAVAILABLE | API | API | UNAVAILABLE | API | API | API | API | UNAVAILABLE | API | API | API | API | API | UNAVAILABLE | UNAVAILABLE | UNAVAILABLE | AMBIGUOUS | DATASHEET | AMBIGUOUS | AMBIGUOUS | DATASHEET | AMBIGUOUS | UNAVAILABLE | UNAVAILABLE | UNAVAILABLE | UNAVAILABLE | UNAVAILABLE | UNAVAILABLE | UNAVAILABLE | UNAVAILABLE | UNAVAILABLE | UNAVAILABLE | API | API | API
API | API | API | API | DATASHEET | API | API | UNAVAILABLE | UNAVAILABLE | API | API | API | UNAVAILABLE | API | UNAVAILABLE | UNAVAILABLE | UNAVAILABLE | AMBIGUOUS | AMBIGUOUS | API | API | API | UNAVAILABLE | UNAVAILABLE | API | UNAVAILABLE | API | UNAVAILABLE | API | API | UNAVAILABLE | UNAVAILABLE | API | API | UNAVAILABLE | API | API | API | API | UNAVAILABLE | API | API | API | API | API | API | API | UNAVAILABLE | AMBIGUOUS | DATASHEET | AMBIGUOUS | AMBIGUOUS | API | API | UNAVAILABLE | UNAVAILABLE | UNAVAILABLE | UNAVAILABLE | UNAVAILABLE | UNAVAILABLE | UNAVAILABLE | UNAVAILABLE | UNAVAILABLE | UNAVAILABLE | API | API | API
API | API | API | API | DATASHEET | API | API | UNAVAILABLE | UNAVAILABLE | API | API | API | UNAVAILABLE | API | UNAVAILABLE | UNAVAILABLE | UNAVAILABLE | AMBIGUOUS | AMBIGUOUS | API | API | API | UNAVAILABLE | UNAVAILABLE | API | UNAVAILABLE | API | UNAVAILABLE | API | API | UNAVAILABLE | UNAVAILABLE | API | API | UNAVAILABLE | API | API | API | API | UNAVAILABLE | API | API | API | API | API | UNAVAILABLE | UNAVAILABLE | UNAVAILABLE | AMBIGUOUS | DATASHEET | AMBIGUOUS | AMBIGUOUS | API | API | UNAVAILABLE | UNAVAILABLE | UNAVAILABLE | UNAVAILABLE | UNAVAILABLE | UNAVAILABLE | UNAVAILABLE | UNAVAILABLE | UNAVAILABLE | UNAVAILABLE | API | API | API
API | API | API | DATASHEET | DATASHEET | API | API | UNAVAILABLE | UNAVAILABLE | API | DATASHEET | API | UNAVAILABLE | DATASHEET | UNAVAILABLE | UNAVAILABLE | UNAVAILABLE | AMBIGUOUS | AMBIGUOUS | API | API | API | UNAVAILABLE | UNAVAILABLE | API | UNAVAILABLE | DATASHEET | UNAVAILABLE | API | DATASHEET | UNAVAILABLE | UNAVAILABLE | API | API | UNAVAILABLE | API | API | DATASHEET | DATASHEET | UNAVAILABLE | AMBIGUOUS | API | AMBIGUOUS | API | API | API | API | UNAVAILABLE | AMBIGUOUS | DATASHEET | AMBIGUOUS | AMBIGUOUS | DATASHEET | AMBIGUOUS | UNAVAILABLE | UNAVAILABLE | UNAVAILABLE | UNAVAILABLE | UNAVAILABLE | UNAVAILABLE | UNAVAILABLE | UNAVAILABLE | UNAVAILABLE | UNAVAILABLE | API | API | API
API | API | API | DATASHEET | DATASHEET | API | API | UNAVAILABLE | UNAVAILABLE | API | DATASHEET | API | UNAVAILABLE | DATASHEET | UNAVAILABLE | UNAVAILABLE | UNAVAILABLE | AMBIGUOUS | AMBIGUOUS | API | API | API | UNAVAILABLE | UNAVAILABLE | API | UNAVAILABLE | DATASHEET | UNAVAILABLE | API | DATASHEET | UNAVAILABLE | UNAVAILABLE | API | API | UNAVAILABLE | API | API | DATASHEET | DATASHEET | UNAVAILABLE | AMBIGUOUS | API | AMBIGUOUS | API | API | API | API | UNAVAILABLE | AMBIGUOUS | DATASHEET | AMBIGUOUS | AMBIGUOUS | DATASHEET | AMBIGUOUS | UNAVAILABLE | UNAVAILABLE | UNAVAILABLE | UNAVAILABLE | UNAVAILABLE | UNAVAILABLE | UNAVAILABLE | UNAVAILABLE | UNAVAILABLE | UNAVAILABLE | API | API | API
API | API | API | API | DATASHEET | API | API | UNAVAILABLE | UNAVAILABLE | API | API | API | UNAVAILABLE | API | UNAVAILABLE | UNAVAILABLE | UNAVAILABLE | AMBIGUOUS | AMBIGUOUS | API | API | API | UNAVAILABLE | UNAVAILABLE | API | UNAVAILABLE | API | UNAVAILABLE | API | API | UNAVAILABLE | UNAVAILABLE | API | API | UNAVAILABLE | API | API | API | API | UNAVAILABLE | API | API | API | API | API | API | API | UNAVAILABLE | AMBIGUOUS | DATASHEET | AMBIGUOUS | AMBIGUOUS | API | API | UNAVAILABLE | UNAVAILABLE | UNAVAILABLE | UNAVAILABLE | UNAVAILABLE | UNAVAILABLE | UNAVAILABLE | UNAVAILABLE | UNAVAILABLE | UNAVAILABLE | API | API | API
API | API | API | API | DATASHEET | API | API | UNAVAILABLE | UNAVAILABLE | API | API | API | UNAVAILABLE | API | UNAVAILABLE | UNAVAILABLE | UNAVAILABLE | AMBIGUOUS | AMBIGUOUS | API | API | API | UNAVAILABLE | UNAVAILABLE | API | UNAVAILABLE | API | UNAVAILABLE | API | API | UNAVAILABLE | UNAVAILABLE | API | API | UNAVAILABLE | API | API | API | API | UNAVAILABLE | API | API | API | API | API | API | API | UNAVAILABLE | AMBIGUOUS | DATASHEET | AMBIGUOUS | AMBIGUOUS | API | API | UNAVAILABLE | UNAVAILABLE | UNAVAILABLE | UNAVAILABLE | UNAVAILABLE | UNAVAILABLE | UNAVAILABLE | UNAVAILABLE | UNAVAILABLE | UNAVAILABLE | API | API | API
API | API | API | DATASHEET | DATASHEET | API | API | UNAVAILABLE | UNAVAILABLE | API | DATASHEET | API | UNAVAILABLE | DATASHEET | UNAVAILABLE | UNAVAILABLE | UNAVAILABLE | AMBIGUOUS | AMBIGUOUS | API | API | API | UNAVAILABLE | UNAVAILABLE | API | UNAVAILABLE | DATASHEET | UNAVAILABLE | API | DATASHEET | UNAVAILABLE | UNAVAILABLE | API | API | UNAVAILABLE | API | API | DATASHEET | DATASHEET | UNAVAILABLE | AMBIGUOUS | API | AMBIGUOUS | API | API | UNAVAILABLE | UNAVAILABLE | UNAVAILABLE | AMBIGUOUS | DATASHEET | AMBIGUOUS | AMBIGUOUS | DATASHEET | AMBIGUOUS | UNAVAILABLE | UNAVAILABLE | UNAVAILABLE | UNAVAILABLE | UNAVAILABLE | UNAVAILABLE | UNAVAILABLE | UNAVAILABLE | UNAVAILABLE | UNAVAILABLE | API | API | API
API | API | API | DATASHEET | DATASHEET | API | API | UNAVAILABLE | UNAVAILABLE | API | DATASHEET | API | UNAVAILABLE | DATASHEET | UNAVAILABLE | UNAVAILABLE | UNAVAILABLE | AMBIGUOUS | AMBIGUOUS | API | API | API | UNAVAILABLE | UNAVAILABLE | API | UNAVAILABLE | DATASHEET | UNAVAILABLE | API | DATASHEET | UNAVAILABLE | UNAVAILABLE | API | API | UNAVAILABLE | API | API | DATASHEET | DATASHEET | UNAVAILABLE | AMBIGUOUS | API | AMBIGUOUS | API | API | UNAVAILABLE | UNAVAILABLE | UNAVAILABLE | AMBIGUOUS | DATASHEET | AMBIGUOUS | AMBIGUOUS | DATASHEET | AMBIGUOUS | UNAVAILABLE | UNAVAILABLE | UNAVAILABLE | UNAVAILABLE | UNAVAILABLE | UNAVAILABLE | UNAVAILABLE | UNAVAILABLE | UNAVAILABLE | UNAVAILABLE | API | API | API
API | API | API | API | DATASHEET | API | API | UNAVAILABLE | UNAVAILABLE | API | API | API | UNAVAILABLE | API | UNAVAILABLE | UNAVAILABLE | UNAVAILABLE | AMBIGUOUS | AMBIGUOUS | API | API | API | UNAVAILABLE | UNAVAILABLE | API | UNAVAILABLE | API | UNAVAILABLE | API | API | UNAVAILABLE | UNAVAILABLE | API | API | UNAVAILABLE | API | API | API | API | UNAVAILABLE | API | API | API | API | API | API | API | UNAVAILABLE | AMBIGUOUS | DATASHEET | AMBIGUOUS | AMBIGUOUS | API | API | UNAVAILABLE | UNAVAILABLE | UNAVAILABLE | UNAVAILABLE | UNAVAILABLE | UNAVAILABLE | UNAVAILABLE | UNAVAILABLE | UNAVAILABLE | UNAVAILABLE | API | API | API
API | API | API | API | DATASHEET | API | API | UNAVAILABLE | UNAVAILABLE | API | API | API | UNAVAILABLE | API | UNAVAILABLE | UNAVAILABLE | UNAVAILABLE | AMBIGUOUS | AMBIGUOUS | API | API | API | UNAVAILABLE | UNAVAILABLE | API | UNAVAILABLE | API | UNAVAILABLE | API | API | UNAVAILABLE | UNAVAILABLE | API | API | UNAVAILABLE | API | API | API | API | UNAVAILABLE | API | API | API | API | API | API | API | UNAVAILABLE | AMBIGUOUS | DATASHEET | AMBIGUOUS | AMBIGUOUS | API | API | UNAVAILABLE | UNAVAILABLE | UNAVAILABLE | UNAVAILABLE | UNAVAILABLE | UNAVAILABLE | UNAVAILABLE | UNAVAILABLE | UNAVAILABLE | UNAVAILABLE | API | API | API
API | API | API | API | DATASHEET | API | API | UNAVAILABLE | UNAVAILABLE | API | API | API | UNAVAILABLE | API | UNAVAILABLE | UNAVAILABLE | UNAVAILABLE | AMBIGUOUS | AMBIGUOUS | API | API | API | UNAVAILABLE | UNAVAILABLE | API | UNAVAILABLE | API | UNAVAILABLE | API | API | UNAVAILABLE | UNAVAILABLE | API | API | UNAVAILABLE | API | API | API | API | UNAVAILABLE | API | API | API | API | API | API | API | UNAVAILABLE | AMBIGUOUS | DATASHEET | AMBIGUOUS | AMBIGUOUS | API | API | UNAVAILABLE | UNAVAILABLE | UNAVAILABLE | UNAVAILABLE | UNAVAILABLE | UNAVAILABLE | UNAVAILABLE | UNAVAILABLE | UNAVAILABLE | UNAVAILABLE | API | API | API
API | API | API | DATASHEET | DATASHEET | API | API | UNAVAILABLE | UNAVAILABLE | API | DATASHEET | API | UNAVAILABLE | DATASHEET | UNAVAILABLE | UNAVAILABLE | UNAVAILABLE | AMBIGUOUS | AMBIGUOUS | API | API | API | UNAVAILABLE | UNAVAILABLE | API | UNAVAILABLE | DATASHEET | UNAVAILABLE | API | DATASHEET | UNAVAILABLE | UNAVAILABLE | API | API | UNAVAILABLE | API | API | DATASHEET | DATASHEET | UNAVAILABLE | AMBIGUOUS | API | AMBIGUOUS | API | API | API | API | UNAVAILABLE | AMBIGUOUS | DATASHEET | AMBIGUOUS | AMBIGUOUS | DATASHEET | AMBIGUOUS | UNAVAILABLE | UNAVAILABLE | UNAVAILABLE | UNAVAILABLE | UNAVAILABLE | UNAVAILABLE | UNAVAILABLE | UNAVAILABLE | UNAVAILABLE | UNAVAILABLE | API | API | API
API | API | API | API | DATASHEET | API | API | UNAVAILABLE | UNAVAILABLE | API | API | API | UNAVAILABLE | API | UNAVAILABLE | UNAVAILABLE | UNAVAILABLE | AMBIGUOUS | AMBIGUOUS | API | API | API | UNAVAILABLE | UNAVAILABLE | API | UNAVAILABLE | API | UNAVAILABLE | UNAVAILABLE | API | UNAVAILABLE | UNAVAILABLE | API | API | UNAVAILABLE | API | API | API | API | UNAVAILABLE | API | API | API | API | API | UNAVAILABLE | UNAVAILABLE | UNAVAILABLE | AMBIGUOUS | DATASHEET | API | API | API | API | UNAVAILABLE | UNAVAILABLE | UNAVAILABLE | UNAVAILABLE | UNAVAILABLE | UNAVAILABLE | UNAVAILABLE | UNAVAILABLE | UNAVAILABLE | UNAVAILABLE | API | API | API
API | API | API | API | DATASHEET | API | API | UNAVAILABLE | UNAVAILABLE | API | API | API | UNAVAILABLE | API | UNAVAILABLE | UNAVAILABLE | UNAVAILABLE | AMBIGUOUS | AMBIGUOUS | API | API | API | UNAVAILABLE | UNAVAILABLE | API | UNAVAILABLE | API | UNAVAILABLE | API | API | API | UNAVAILABLE | API | API | UNAVAILABLE | API | API | API | API | UNAVAILABLE | API | API | API | API | API | API | API | UNAVAILABLE | AMBIGUOUS | DATASHEET | AMBIGUOUS | AMBIGUOUS | API | API | UNAVAILABLE | UNAVAILABLE | UNAVAILABLE | UNAVAILABLE | UNAVAILABLE | UNAVAILABLE | UNAVAILABLE | UNAVAILABLE | UNAVAILABLE | UNAVAILABLE | API | API | API
API | API | API | API | DATASHEET | API | API | UNAVAILABLE | UNAVAILABLE | API | API | API | UNAVAILABLE | API | UNAVAILABLE | UNAVAILABLE | UNAVAILABLE | AMBIGUOUS | AMBIGUOUS | API | API | API | UNAVAILABLE | UNAVAILABLE | API | UNAVAILABLE | API | UNAVAILABLE | API | API | UNAVAILABLE | UNAVAILABLE | API | API | UNAVAILABLE | API | API | API | API | UNAVAILABLE | API | API | API | API | API | API | API | UNAVAILABLE | AMBIGUOUS | DATASHEET | AMBIGUOUS | AMBIGUOUS | API | API | UNAVAILABLE | UNAVAILABLE | UNAVAILABLE | UNAVAILABLE | UNAVAILABLE | UNAVAILABLE | UNAVAILABLE | UNAVAILABLE | UNAVAILABLE | UNAVAILABLE | API | API | API
API | API | API | API | DATASHEET | API | API | UNAVAILABLE | UNAVAILABLE | API | API | API | UNAVAILABLE | API | UNAVAILABLE | UNAVAILABLE | UNAVAILABLE | AMBIGUOUS | AMBIGUOUS | API | API | API | UNAVAILABLE | UNAVAILABLE | API | UNAVAILABLE | API | UNAVAILABLE | API | API | API | UNAVAILABLE | API | API | UNAVAILABLE | API | API | API | API | UNAVAILABLE | API | API | API | API | API | API | API | UNAVAILABLE | AMBIGUOUS | DATASHEET | AMBIGUOUS | AMBIGUOUS | API | API | UNAVAILABLE | UNAVAILABLE | UNAVAILABLE | UNAVAILABLE | UNAVAILABLE | UNAVAILABLE | UNAVAILABLE | UNAVAILABLE | UNAVAILABLE | UNAVAILABLE | API | API | API
API | API | API | API | DATASHEET | API | API | UNAVAILABLE | UNAVAILABLE | API | API | API | UNAVAILABLE | API | UNAVAILABLE | UNAVAILABLE | UNAVAILABLE | AMBIGUOUS | AMBIGUOUS | API | API | API | UNAVAILABLE | UNAVAILABLE | API | UNAVAILABLE | API | UNAVAILABLE | UNAVAILABLE | API | UNAVAILABLE | UNAVAILABLE | API | API | UNAVAILABLE | API | API | API | API | UNAVAILABLE | API | API | API | API | API | UNAVAILABLE | UNAVAILABLE | UNAVAILABLE | AMBIGUOUS | DATASHEET | API | API | API | API | UNAVAILABLE | UNAVAILABLE | UNAVAILABLE | UNAVAILABLE | UNAVAILABLE | UNAVAILABLE | UNAVAILABLE | UNAVAILABLE | UNAVAILABLE | UNAVAILABLE | API | API | API
API | API | API | API | DATASHEET | API | API | UNAVAILABLE | UNAVAILABLE | API | API | API | UNAVAILABLE | API | UNAVAILABLE | UNAVAILABLE | UNAVAILABLE | AMBIGUOUS | AMBIGUOUS | API | API | API | UNAVAILABLE | UNAVAILABLE | API | UNAVAILABLE | API | UNAVAILABLE | UNAVAILABLE | API | UNAVAILABLE | UNAVAILABLE | API | API | UNAVAILABLE | API | API | API | API | UNAVAILABLE | API | API | API | API | API | UNAVAILABLE | UNAVAILABLE | UNAVAILABLE | AMBIGUOUS | DATASHEET | API | API | API | API | UNAVAILABLE | UNAVAILABLE | UNAVAILABLE | UNAVAILABLE | UNAVAILABLE | UNAVAILABLE | UNAVAILABLE | UNAVAILABLE | UNAVAILABLE | UNAVAILABLE | API | API | API
API | API | API | API | DATASHEET | API | API | UNAVAILABLE | UNAVAILABLE | API | API | API | UNAVAILABLE | API | UNAVAILABLE | UNAVAILABLE | UNAVAILABLE | AMBIGUOUS | AMBIGUOUS | API | API | API | UNAVAILABLE | UNAVAILABLE | API | UNAVAILABLE | API | UNAVAILABLE | UNAVAILABLE | API | UNAVAILABLE | UNAVAILABLE | API | API | UNAVAILABLE | API | API | API | API | UNAVAILABLE | API | API | API | API | API | UNAVAILABLE | UNAVAILABLE | UNAVAILABLE | AMBIGUOUS | DATASHEET | API | API | API | API | UNAVAILABLE | UNAVAILABLE | UNAVAILABLE | UNAVAILABLE | UNAVAILABLE | UNAVAILABLE | UNAVAILABLE | UNAVAILABLE | UNAVAILABLE | UNAVAILABLE | API | API | API
API | API | API | API | DATASHEET | API | API | UNAVAILABLE | UNAVAILABLE | API | API | API | UNAVAILABLE | API | UNAVAILABLE | UNAVAILABLE | UNAVAILABLE | AMBIGUOUS | AMBIGUOUS | API | API | API | UNAVAILABLE | UNAVAILABLE | API | UNAVAILABLE | API | UNAVAILABLE | API | API | UNAVAILABLE | UNAVAILABLE | API | API | UNAVAILABLE | API | API | API | API | UNAVAILABLE | API | API | API | API | API | API | API | UNAVAILABLE | AMBIGUOUS | DATASHEET | AMBIGUOUS | AMBIGUOUS | API | API | UNAVAILABLE | UNAVAILABLE | UNAVAILABLE | UNAVAILABLE | UNAVAILABLE | UNAVAILABLE | UNAVAILABLE | UNAVAILABLE | UNAVAILABLE | UNAVAILABLE | API | API | API
API | API | API | API | DATASHEET | API | API | UNAVAILABLE | UNAVAILABLE | API | API | API | UNAVAILABLE | API | UNAVAILABLE | UNAVAILABLE | UNAVAILABLE | AMBIGUOUS | AMBIGUOUS | API | API | API | UNAVAILABLE | UNAVAILABLE | API | UNAVAILABLE | API | UNAVAILABLE | API | API | UNAVAILABLE | UNAVAILABLE | API | API | UNAVAILABLE | API | API | API | API | UNAVAILABLE | API | API | API | API | API | API | API | UNAVAILABLE | AMBIGUOUS | DATASHEET | AMBIGUOUS | AMBIGUOUS | API | API | UNAVAILABLE | UNAVAILABLE | UNAVAILABLE | UNAVAILABLE | UNAVAILABLE | UNAVAILABLE | UNAVAILABLE | UNAVAILABLE | UNAVAILABLE | UNAVAILABLE | API | API | API
API | API | API | DATASHEET | DATASHEET | API | API | UNAVAILABLE | UNAVAILABLE | API | DATASHEET | API | UNAVAILABLE | DATASHEET | UNAVAILABLE | UNAVAILABLE | UNAVAILABLE | AMBIGUOUS | AMBIGUOUS | API | API | API | UNAVAILABLE | UNAVAILABLE | API | UNAVAILABLE | DATASHEET | UNAVAILABLE | API | DATASHEET | UNAVAILABLE | UNAVAILABLE | API | API | UNAVAILABLE | API | API | DATASHEET | DATASHEET | UNAVAILABLE | AMBIGUOUS | API | AMBIGUOUS | API | API | API | API | UNAVAILABLE | AMBIGUOUS | DATASHEET | AMBIGUOUS | AMBIGUOUS | DATASHEET | AMBIGUOUS | UNAVAILABLE | UNAVAILABLE | UNAVAILABLE | UNAVAILABLE | UNAVAILABLE | UNAVAILABLE | UNAVAILABLE | UNAVAILABLE | UNAVAILABLE | UNAVAILABLE | API | API | API
API | API | API | API | DATASHEET | API | API | UNAVAILABLE | UNAVAILABLE | API | API | API | UNAVAILABLE | API | UNAVAILABLE | UNAVAILABLE | UNAVAILABLE | AMBIGUOUS | AMBIGUOUS | API | API | API | UNAVAILABLE | UNAVAILABLE | API | UNAVAILABLE | API | UNAVAILABLE | API | API | UNAVAILABLE | UNAVAILABLE | API | API | UNAVAILABLE | API | API | API | API | UNAVAILABLE | API | API | API | API | API | API | API | UNAVAILABLE | AMBIGUOUS | DATASHEET | AMBIGUOUS | AMBIGUOUS | API | API | UNAVAILABLE | UNAVAILABLE | UNAVAILABLE | UNAVAILABLE | UNAVAILABLE | UNAVAILABLE | UNAVAILABLE | UNAVAILABLE | UNAVAILABLE | UNAVAILABLE | API | API | API
API | API | API | DATASHEET | DATASHEET | API | API | UNAVAILABLE | UNAVAILABLE | API | DATASHEET | API | UNAVAILABLE | DATASHEET | UNAVAILABLE | UNAVAILABLE | UNAVAILABLE | AMBIGUOUS | AMBIGUOUS | API | API | API | UNAVAILABLE | UNAVAILABLE | API | UNAVAILABLE | DATASHEET | UNAVAILABLE | API | DATASHEET | API | UNAVAILABLE | API | API | UNAVAILABLE | API | API | DATASHEET | DATASHEET | UNAVAILABLE | AMBIGUOUS | API | AMBIGUOUS | API | API | API | API | UNAVAILABLE | AMBIGUOUS | DATASHEET | AMBIGUOUS | AMBIGUOUS | DATASHEET | AMBIGUOUS | UNAVAILABLE | UNAVAILABLE | UNAVAILABLE | UNAVAILABLE | UNAVAILABLE | UNAVAILABLE | UNAVAILABLE | UNAVAILABLE | UNAVAILABLE | UNAVAILABLE | API | API | API
API | API | API | DATASHEET | DATASHEET | API | API | UNAVAILABLE | UNAVAILABLE | API | DATASHEET | API | UNAVAILABLE | DATASHEET | UNAVAILABLE | UNAVAILABLE | UNAVAILABLE | AMBIGUOUS | AMBIGUOUS | API | API | API | UNAVAILABLE | UNAVAILABLE | API | UNAVAILABLE | DATASHEET | UNAVAILABLE | API | DATASHEET | UNAVAILABLE | UNAVAILABLE | API | API | UNAVAILABLE | API | API | DATASHEET | DATASHEET | UNAVAILABLE | AMBIGUOUS | API | AMBIGUOUS | API | API | API | API | UNAVAILABLE | AMBIGUOUS | DATASHEET | AMBIGUOUS | AMBIGUOUS | DATASHEET | AMBIGUOUS | UNAVAILABLE | UNAVAILABLE | UNAVAILABLE | UNAVAILABLE | UNAVAILABLE | UNAVAILABLE | UNAVAILABLE | UNAVAILABLE | UNAVAILABLE | UNAVAILABLE | API | API | API
API | API | API | API | DATASHEET | API | API | UNAVAILABLE | UNAVAILABLE | API | API | API | UNAVAILABLE | API | UNAVAILABLE | UNAVAILABLE | UNAVAILABLE | AMBIGUOUS | AMBIGUOUS | API | API | API | UNAVAILABLE | UNAVAILABLE | API | UNAVAILABLE | API | UNAVAILABLE | API | API | API | UNAVAILABLE | API | API | UNAVAILABLE | API | API | API | API | UNAVAILABLE | API | API | API | API | API | API | API | UNAVAILABLE | AMBIGUOUS | DATASHEET | AMBIGUOUS | AMBIGUOUS | API | API | UNAVAILABLE | UNAVAILABLE | UNAVAILABLE | UNAVAILABLE | UNAVAILABLE | UNAVAILABLE | UNAVAILABLE | UNAVAILABLE | UNAVAILABLE | UNAVAILABLE | API | API | API
API | API | API | API | DATASHEET | API | API | UNAVAILABLE | UNAVAILABLE | API | API | API | UNAVAILABLE | API | UNAVAILABLE | UNAVAILABLE | UNAVAILABLE | AMBIGUOUS | AMBIGUOUS | API | API | API | UNAVAILABLE | UNAVAILABLE | API | UNAVAILABLE | API | UNAVAILABLE | API | API | API | UNAVAILABLE | API | API | UNAVAILABLE | API | API | API | API | UNAVAILABLE | API | API | API | API | API | API | API | UNAVAILABLE | AMBIGUOUS | DATASHEET | AMBIGUOUS | AMBIGUOUS | API | API | UNAVAILABLE | UNAVAILABLE | UNAVAILABLE | UNAVAILABLE | UNAVAILABLE | UNAVAILABLE | UNAVAILABLE | UNAVAILABLE | UNAVAILABLE | UNAVAILABLE | API | API | API
API | API | API | DATASHEET | DATASHEET | API | API | UNAVAILABLE | UNAVAILABLE | API | DATASHEET | API | UNAVAILABLE | DATASHEET | UNAVAILABLE | UNAVAILABLE | UNAVAILABLE | AMBIGUOUS | AMBIGUOUS | API | API | API | UNAVAILABLE | UNAVAILABLE | API | UNAVAILABLE | DATASHEET | UNAVAILABLE | API | DATASHEET | UNAVAILABLE | UNAVAILABLE | API | API | UNAVAILABLE | API | API | DATASHEET | DATASHEET | UNAVAILABLE | AMBIGUOUS | API | AMBIGUOUS | API | API | API | API | UNAVAILABLE | AMBIGUOUS | DATASHEET | AMBIGUOUS | AMBIGUOUS | DATASHEET | AMBIGUOUS | UNAVAILABLE | UNAVAILABLE | UNAVAILABLE | UNAVAILABLE | UNAVAILABLE | UNAVAILABLE | UNAVAILABLE | UNAVAILABLE | UNAVAILABLE | UNAVAILABLE | API | API | API
API | API | API | API | DATASHEET | API | API | UNAVAILABLE | UNAVAILABLE | API | API | API | UNAVAILABLE | API | UNAVAILABLE | UNAVAILABLE | UNAVAILABLE | AMBIGUOUS | AMBIGUOUS | API | API | API | UNAVAILABLE | UNAVAILABLE | API | UNAVAILABLE | API | UNAVAILABLE | API | API | UNAVAILABLE | UNAVAILABLE | API | API | UNAVAILABLE | API | API | API | API | UNAVAILABLE | API | API | API | API | API | API | API | UNAVAILABLE | AMBIGUOUS | DATASHEET | AMBIGUOUS | AMBIGUOUS | API | API | UNAVAILABLE | UNAVAILABLE | UNAVAILABLE | UNAVAILABLE | UNAVAILABLE | UNAVAILABLE | UNAVAILABLE | UNAVAILABLE | UNAVAILABLE | UNAVAILABLE | API | API | API
API | API | API | API | DATASHEET | API | API | UNAVAILABLE | UNAVAILABLE | API | API | API | UNAVAILABLE | API | UNAVAILABLE | UNAVAILABLE | UNAVAILABLE | AMBIGUOUS | AMBIGUOUS | API | API | API | UNAVAILABLE | UNAVAILABLE | API | UNAVAILABLE | API | UNAVAILABLE | API | API | UNAVAILABLE | UNAVAILABLE | API | API | UNAVAILABLE | API | API | API | API | UNAVAILABLE | API | API | API | API | API | API | API | UNAVAILABLE | AMBIGUOUS | DATASHEET | AMBIGUOUS | AMBIGUOUS | API | API | UNAVAILABLE | UNAVAILABLE | UNAVAILABLE | UNAVAILABLE | UNAVAILABLE | UNAVAILABLE | UNAVAILABLE | UNAVAILABLE | UNAVAILABLE | UNAVAILABLE | API | API | API
API | API | API | API | DATASHEET | API | API | UNAVAILABLE | UNAVAILABLE | API | API | API | UNAVAILABLE | API | UNAVAILABLE | UNAVAILABLE | UNAVAILABLE | AMBIGUOUS | AMBIGUOUS | API | API | API | UNAVAILABLE | UNAVAILABLE | API | UNAVAILABLE | API | UNAVAILABLE | API | API | API | UNAVAILABLE | API | API | UNAVAILABLE | API | API | API | API | UNAVAILABLE | API | API | API | API | API | API | API | UNAVAILABLE | AMBIGUOUS | DATASHEET | AMBIGUOUS | AMBIGUOUS | API | API | UNAVAILABLE | UNAVAILABLE | UNAVAILABLE | UNAVAILABLE | UNAVAILABLE | UNAVAILABLE | UNAVAILABLE | UNAVAILABLE | UNAVAILABLE | UNAVAILABLE | API | API | API
API | API | API | API | DATASHEET | API | API | UNAVAILABLE | UNAVAILABLE | API | API | API | UNAVAILABLE | API | UNAVAILABLE | UNAVAILABLE | UNAVAILABLE | AMBIGUOUS | AMBIGUOUS | API | API | API | UNAVAILABLE | UNAVAILABLE | API | UNAVAILABLE | API | UNAVAILABLE | API | API | UNAVAILABLE | UNAVAILABLE | API | API | UNAVAILABLE | API | API | API | API | UNAVAILABLE | API | API | API | API | API | API | API | UNAVAILABLE | AMBIGUOUS | DATASHEET | AMBIGUOUS | AMBIGUOUS | API | API | UNAVAILABLE | UNAVAILABLE | UNAVAILABLE | UNAVAILABLE | UNAVAILABLE | UNAVAILABLE | UNAVAILABLE | UNAVAILABLE | UNAVAILABLE | UNAVAILABLE | API | API | API
API | API | API | DATASHEET | DATASHEET | API | API | UNAVAILABLE | UNAVAILABLE | API | DATASHEET | API | UNAVAILABLE | DATASHEET | UNAVAILABLE | UNAVAILABLE | UNAVAILABLE | AMBIGUOUS | AMBIGUOUS | API | API | API | UNAVAILABLE | UNAVAILABLE | API | UNAVAILABLE | DATASHEET | UNAVAILABLE | API | DATASHEET | API | UNAVAILABLE | API | API | UNAVAILABLE | API | API | DATASHEET | DATASHEET | UNAVAILABLE | AMBIGUOUS | API | AMBIGUOUS | API | API | API | API | UNAVAILABLE | AMBIGUOUS | DATASHEET | AMBIGUOUS | AMBIGUOUS | DATASHEET | AMBIGUOUS | UNAVAILABLE | UNAVAILABLE | UNAVAILABLE | UNAVAILABLE | UNAVAILABLE | UNAVAILABLE | UNAVAILABLE | UNAVAILABLE | UNAVAILABLE | UNAVAILABLE | API | API | API
API | API | API | API | DATASHEET | API | API | UNAVAILABLE | UNAVAILABLE | API | API | API | UNAVAILABLE | API | UNAVAILABLE | UNAVAILABLE | UNAVAILABLE | AMBIGUOUS | AMBIGUOUS | API | API | API | UNAVAILABLE | UNAVAILABLE | API | UNAVAILABLE | API | UNAVAILABLE | API | API | API | UNAVAILABLE | API | API | UNAVAILABLE | API | API | API | API | UNAVAILABLE | API | API | API | API | API | API | API | UNAVAILABLE | AMBIGUOUS | DATASHEET | AMBIGUOUS | AMBIGUOUS | API | API | UNAVAILABLE | UNAVAILABLE | UNAVAILABLE | UNAVAILABLE | UNAVAILABLE | UNAVAILABLE | UNAVAILABLE | UNAVAILABLE | UNAVAILABLE | UNAVAILABLE | API | API | API
API | API | API | API | DATASHEET | API | API | UNAVAILABLE | UNAVAILABLE | API | API | API | UNAVAILABLE | API | UNAVAILABLE | UNAVAILABLE | UNAVAILABLE | AMBIGUOUS | AMBIGUOUS | API | API | API | UNAVAILABLE | UNAVAILABLE | API | UNAVAILABLE | API | UNAVAILABLE | UNAVAILABLE | API | UNAVAILABLE | UNAVAILABLE | API | API | UNAVAILABLE | API | API | API | API | UNAVAILABLE | API | API | API | API | API | API | API | UNAVAILABLE | AMBIGUOUS | DATASHEET | AMBIGUOUS | AMBIGUOUS | API | API | UNAVAILABLE | UNAVAILABLE | UNAVAILABLE | UNAVAILABLE | UNAVAILABLE | UNAVAILABLE | UNAVAILABLE | UNAVAILABLE | UNAVAILABLE | UNAVAILABLE | API | API | API
API | API | API | DATASHEET | API | API | API | UNAVAILABLE | UNAVAILABLE | API | DATASHEET | API | UNAVAILABLE | DATASHEET | UNAVAILABLE | UNAVAILABLE | UNAVAILABLE | DERIVED | DERIVED | API | API | API | UNAVAILABLE | UNAVAILABLE | API | UNAVAILABLE | DATASHEET | UNAVAILABLE | UNAVAILABLE | DATASHEET | UNAVAILABLE | UNAVAILABLE | API | API | UNAVAILABLE | API | API | DATASHEET | DATASHEET | UNAVAILABLE | AMBIGUOUS | API | AMBIGUOUS | API | API | API | API | UNAVAILABLE | AMBIGUOUS | DATASHEET | AMBIGUOUS | AMBIGUOUS | DATASHEET | AMBIGUOUS | UNAVAILABLE | UNAVAILABLE | UNAVAILABLE | UNAVAILABLE | UNAVAILABLE | UNAVAILABLE | UNAVAILABLE | UNAVAILABLE | UNAVAILABLE | UNAVAILABLE | API | API | API
API | API | API | DATASHEET | API | API | API | UNAVAILABLE | UNAVAILABLE | API | DATASHEET | API | UNAVAILABLE | DATASHEET | UNAVAILABLE | UNAVAILABLE | UNAVAILABLE | DERIVED | DERIVED | API | API | API | UNAVAILABLE | UNAVAILABLE | API | UNAVAILABLE | DATASHEET | UNAVAILABLE | UNAVAILABLE | DATASHEET | API | UNAVAILABLE | API | API | UNAVAILABLE | API | API | DATASHEET | DATASHEET | UNAVAILABLE | AMBIGUOUS | API | AMBIGUOUS | API | API | API | API | UNAVAILABLE | AMBIGUOUS | DATASHEET | AMBIGUOUS | AMBIGUOUS | DATASHEET | AMBIGUOUS | UNAVAILABLE | UNAVAILABLE | UNAVAILABLE | UNAVAILABLE | UNAVAILABLE | UNAVAILABLE | UNAVAILABLE | UNAVAILABLE | UNAVAILABLE | UNAVAILABLE | API | API | API
API | API | API | API | DATASHEET | API | API | UNAVAILABLE | UNAVAILABLE | API | API | API | UNAVAILABLE | API | UNAVAILABLE | UNAVAILABLE | UNAVAILABLE | AMBIGUOUS | AMBIGUOUS | API | API | API | UNAVAILABLE | UNAVAILABLE | API | UNAVAILABLE | API | UNAVAILABLE | UNAVAILABLE | API | UNAVAILABLE | UNAVAILABLE | API | API | UNAVAILABLE | API | API | API | API | UNAVAILABLE | API | API | API | API | API | API | API | UNAVAILABLE | AMBIGUOUS | DATASHEET | AMBIGUOUS | AMBIGUOUS | API | API | UNAVAILABLE | UNAVAILABLE | UNAVAILABLE | UNAVAILABLE | UNAVAILABLE | UNAVAILABLE | UNAVAILABLE | UNAVAILABLE | UNAVAILABLE | UNAVAILABLE | API | API | API
API | API | API | API | DATASHEET | API | API | UNAVAILABLE | UNAVAILABLE | API | API | API | UNAVAILABLE | API | UNAVAILABLE | UNAVAILABLE | UNAVAILABLE | AMBIGUOUS | AMBIGUOUS | API | API | API | UNAVAILABLE | UNAVAILABLE | API | UNAVAILABLE | API | UNAVAILABLE | UNAVAILABLE | API | API | UNAVAILABLE | API | API | UNAVAILABLE | API | API | API | API | UNAVAILABLE | API | API | API | API | API | API | API | UNAVAILABLE | AMBIGUOUS | DATASHEET | AMBIGUOUS | AMBIGUOUS | API | API | UNAVAILABLE | UNAVAILABLE | UNAVAILABLE | UNAVAILABLE | UNAVAILABLE | UNAVAILABLE | UNAVAILABLE | UNAVAILABLE | UNAVAILABLE | UNAVAILABLE | API | API | API
API | API | API | DATASHEET | API | API | API | UNAVAILABLE | UNAVAILABLE | API | DATASHEET | API | UNAVAILABLE | DATASHEET | UNAVAILABLE | UNAVAILABLE | UNAVAILABLE | DERIVED | DERIVED | API | API | API | UNAVAILABLE | UNAVAILABLE | API | UNAVAILABLE | DATASHEET | UNAVAILABLE | UNAVAILABLE | DATASHEET | UNAVAILABLE | UNAVAILABLE | API | API | UNAVAILABLE | API | API | DATASHEET | DATASHEET | UNAVAILABLE | AMBIGUOUS | API | AMBIGUOUS | UNAVAILABLE | UNAVAILABLE | API | API | UNAVAILABLE | AMBIGUOUS | DATASHEET | AMBIGUOUS | AMBIGUOUS | DATASHEET | AMBIGUOUS | UNAVAILABLE | UNAVAILABLE | UNAVAILABLE | UNAVAILABLE | UNAVAILABLE | UNAVAILABLE | UNAVAILABLE | UNAVAILABLE | UNAVAILABLE | UNAVAILABLE | API | API | API
API | API | API | API | DATASHEET | API | API | UNAVAILABLE | UNAVAILABLE | API | API | API | UNAVAILABLE | API | UNAVAILABLE | UNAVAILABLE | UNAVAILABLE | AMBIGUOUS | AMBIGUOUS | API | API | API | UNAVAILABLE | UNAVAILABLE | API | UNAVAILABLE | API | UNAVAILABLE | UNAVAILABLE | API | UNAVAILABLE | UNAVAILABLE | API | API | UNAVAILABLE | API | API | API | API | UNAVAILABLE | API | API | API | API | API | API | API | UNAVAILABLE | AMBIGUOUS | DATASHEET | AMBIGUOUS | AMBIGUOUS | API | API | UNAVAILABLE | UNAVAILABLE | UNAVAILABLE | UNAVAILABLE | UNAVAILABLE | UNAVAILABLE | UNAVAILABLE | UNAVAILABLE | UNAVAILABLE | UNAVAILABLE | API | API | API
API | API | API | DATASHEET | API | API | API | UNAVAILABLE | UNAVAILABLE | API | DATASHEET | API | UNAVAILABLE | DATASHEET | UNAVAILABLE | UNAVAILABLE | UNAVAILABLE | DERIVED | DERIVED | API | API | API | UNAVAILABLE | UNAVAILABLE | API | UNAVAILABLE | DATASHEET | UNAVAILABLE | UNAVAILABLE | DATASHEET | API | UNAVAILABLE | API | API | UNAVAILABLE | API | API | DATASHEET | DATASHEET | UNAVAILABLE | AMBIGUOUS | API | AMBIGUOUS | API | API | API | API | UNAVAILABLE | AMBIGUOUS | DATASHEET | AMBIGUOUS | AMBIGUOUS | DATASHEET | AMBIGUOUS | UNAVAILABLE | UNAVAILABLE | UNAVAILABLE | UNAVAILABLE | UNAVAILABLE | UNAVAILABLE | UNAVAILABLE | UNAVAILABLE | UNAVAILABLE | UNAVAILABLE | API | API | API
API | API | API | API | DATASHEET | API | API | UNAVAILABLE | UNAVAILABLE | API | API | API | UNAVAILABLE | API | UNAVAILABLE | UNAVAILABLE | UNAVAILABLE | AMBIGUOUS | AMBIGUOUS | API | API | API | UNAVAILABLE | UNAVAILABLE | API | UNAVAILABLE | API | UNAVAILABLE | UNAVAILABLE | API | UNAVAILABLE | UNAVAILABLE | API | API | UNAVAILABLE | API | API | API | API | UNAVAILABLE | API | API | API | API | API | API | API | UNAVAILABLE | AMBIGUOUS | DATASHEET | AMBIGUOUS | AMBIGUOUS | API | API | UNAVAILABLE | UNAVAILABLE | UNAVAILABLE | UNAVAILABLE | UNAVAILABLE | UNAVAILABLE | UNAVAILABLE | UNAVAILABLE | UNAVAILABLE | UNAVAILABLE | API | API | API
API | API | API | API | DATASHEET | API | API | UNAVAILABLE | UNAVAILABLE | API | API | API | UNAVAILABLE | API | UNAVAILABLE | UNAVAILABLE | UNAVAILABLE | AMBIGUOUS | AMBIGUOUS | API | API | API | UNAVAILABLE | UNAVAILABLE | API | UNAVAILABLE | API | UNAVAILABLE | UNAVAILABLE | API | UNAVAILABLE | UNAVAILABLE | API | API | UNAVAILABLE | API | API | API | API | UNAVAILABLE | API | API | API | API | API | API | API | UNAVAILABLE | AMBIGUOUS | DATASHEET | AMBIGUOUS | AMBIGUOUS | API | API | UNAVAILABLE | UNAVAILABLE | UNAVAILABLE | UNAVAILABLE | UNAVAILABLE | UNAVAILABLE | UNAVAILABLE | UNAVAILABLE | UNAVAILABLE | UNAVAILABLE | API | API | API
API | API | API | API | DATASHEET | API | API | UNAVAILABLE | UNAVAILABLE | API | API | API | UNAVAILABLE | API | UNAVAILABLE | UNAVAILABLE | UNAVAILABLE | AMBIGUOUS | AMBIGUOUS | API | API | API | UNAVAILABLE | UNAVAILABLE | API | UNAVAILABLE | API | UNAVAILABLE | UNAVAILABLE | API | UNAVAILABLE | UNAVAILABLE | API | API | UNAVAILABLE | API | API | API | API | UNAVAILABLE | API | API | API | API | API | API | API | UNAVAILABLE | AMBIGUOUS | DATASHEET | AMBIGUOUS | AMBIGUOUS | API | API | UNAVAILABLE | UNAVAILABLE | UNAVAILABLE | UNAVAILABLE | UNAVAILABLE | UNAVAILABLE | UNAVAILABLE | UNAVAILABLE | UNAVAILABLE | UNAVAILABLE | API | API | API
API | API | API | API | DATASHEET | API | API | UNAVAILABLE | UNAVAILABLE | API | API | API | UNAVAILABLE | API | UNAVAILABLE | UNAVAILABLE | UNAVAILABLE | AMBIGUOUS | AMBIGUOUS | API | API | API | UNAVAILABLE | UNAVAILABLE | API | UNAVAILABLE | API | UNAVAILABLE | UNAVAILABLE | API | API | UNAVAILABLE | API | API | UNAVAILABLE | API | API | API | API | UNAVAILABLE | API | API | API | API | API | API | API | UNAVAILABLE | AMBIGUOUS | DATASHEET | AMBIGUOUS | AMBIGUOUS | API | API | UNAVAILABLE | UNAVAILABLE | UNAVAILABLE | UNAVAILABLE | UNAVAILABLE | UNAVAILABLE | UNAVAILABLE | UNAVAILABLE | UNAVAILABLE | UNAVAILABLE | API | API | API
API | API | API | DATASHEET | API | API | API | UNAVAILABLE | UNAVAILABLE | API | DATASHEET | API | UNAVAILABLE | DATASHEET | UNAVAILABLE | UNAVAILABLE | UNAVAILABLE | DERIVED | DERIVED | API | API | API | UNAVAILABLE | UNAVAILABLE | API | UNAVAILABLE | DATASHEET | UNAVAILABLE | UNAVAILABLE | DATASHEET | UNAVAILABLE | UNAVAILABLE | API | API | UNAVAILABLE | API | API | DATASHEET | DATASHEET | UNAVAILABLE | AMBIGUOUS | API | AMBIGUOUS | API | API | API | API | UNAVAILABLE | AMBIGUOUS | DATASHEET | AMBIGUOUS | AMBIGUOUS | DATASHEET | AMBIGUOUS | UNAVAILABLE | UNAVAILABLE | UNAVAILABLE | UNAVAILABLE | UNAVAILABLE | UNAVAILABLE | UNAVAILABLE | UNAVAILABLE | UNAVAILABLE | UNAVAILABLE | API | API | API
API | API | API | API | DATASHEET | API | API | UNAVAILABLE | UNAVAILABLE | API | API | API | UNAVAILABLE | API | UNAVAILABLE | UNAVAILABLE | UNAVAILABLE | AMBIGUOUS | AMBIGUOUS | API | API | API | UNAVAILABLE | UNAVAILABLE | API | UNAVAILABLE | API | UNAVAILABLE | UNAVAILABLE | API | API | UNAVAILABLE | API | API | UNAVAILABLE | API | API | API | API | UNAVAILABLE | API | API | API | API | API | API | API | UNAVAILABLE | AMBIGUOUS | DATASHEET | AMBIGUOUS | AMBIGUOUS | API | API | UNAVAILABLE | UNAVAILABLE | UNAVAILABLE | UNAVAILABLE | UNAVAILABLE | UNAVAILABLE | UNAVAILABLE | UNAVAILABLE | UNAVAILABLE | UNAVAILABLE | API | API | API
API | API | API | DATASHEET | API | API | API | UNAVAILABLE | UNAVAILABLE | API | DATASHEET | API | UNAVAILABLE | DATASHEET | UNAVAILABLE | UNAVAILABLE | UNAVAILABLE | DERIVED | DERIVED | API | API | API | UNAVAILABLE | UNAVAILABLE | API | UNAVAILABLE | DATASHEET | UNAVAILABLE | UNAVAILABLE | DATASHEET | API | UNAVAILABLE | API | API | UNAVAILABLE | API | API | DATASHEET | DATASHEET | UNAVAILABLE | AMBIGUOUS | API | AMBIGUOUS | API | API | API | API | UNAVAILABLE | AMBIGUOUS | DATASHEET | AMBIGUOUS | AMBIGUOUS | DATASHEET | AMBIGUOUS | UNAVAILABLE | UNAVAILABLE | UNAVAILABLE | UNAVAILABLE | UNAVAILABLE | UNAVAILABLE | UNAVAILABLE | UNAVAILABLE | UNAVAILABLE | UNAVAILABLE | API | API | API
API | API | API | API | DATASHEET | API | API | UNAVAILABLE | UNAVAILABLE | API | API | API | UNAVAILABLE | API | UNAVAILABLE | UNAVAILABLE | UNAVAILABLE | AMBIGUOUS | AMBIGUOUS | API | API | API | UNAVAILABLE | UNAVAILABLE | API | UNAVAILABLE | API | UNAVAILABLE | UNAVAILABLE | API | API | UNAVAILABLE | API | API | UNAVAILABLE | API | API | API | API | UNAVAILABLE | API | API | API | API | API | API | API | UNAVAILABLE | AMBIGUOUS | DATASHEET | AMBIGUOUS | AMBIGUOUS | API | API | UNAVAILABLE | UNAVAILABLE | UNAVAILABLE | UNAVAILABLE | UNAVAILABLE | UNAVAILABLE | UNAVAILABLE | UNAVAILABLE | UNAVAILABLE | UNAVAILABLE | API | API | API
API | API | API | AMBIGUOUS | DATASHEET | API | API | UNAVAILABLE | UNAVAILABLE | API | API | API | UNAVAILABLE | API | UNAVAILABLE | UNAVAILABLE | UNAVAILABLE | AMBIGUOUS | AMBIGUOUS | API | API | API | UNAVAILABLE | UNAVAILABLE | API | UNAVAILABLE | DATASHEET | UNAVAILABLE | UNAVAILABLE | API | UNAVAILABLE | UNAVAILABLE | API | API | UNAVAILABLE | API | API | API | API | UNAVAILABLE | API | API | API | API | API | UNAVAILABLE | UNAVAILABLE | UNAVAILABLE | AMBIGUOUS | DATASHEET | AMBIGUOUS | AMBIGUOUS | DATASHEET | AMBIGUOUS | UNAVAILABLE | UNAVAILABLE | UNAVAILABLE | UNAVAILABLE | UNAVAILABLE | UNAVAILABLE | UNAVAILABLE | UNAVAILABLE | UNAVAILABLE | UNAVAILABLE | API | API | API
API | API | API | AMBIGUOUS | DATASHEET | API | API | UNAVAILABLE | UNAVAILABLE | API | API | API | UNAVAILABLE | API | UNAVAILABLE | UNAVAILABLE | UNAVAILABLE | AMBIGUOUS | AMBIGUOUS | API | API | API | UNAVAILABLE | UNAVAILABLE | API | UNAVAILABLE | DATASHEET | UNAVAILABLE | UNAVAILABLE | API | UNAVAILABLE | UNAVAILABLE | API | API | UNAVAILABLE | API | API | API | API | UNAVAILABLE | API | API | API | API | API | UNAVAILABLE | UNAVAILABLE | UNAVAILABLE | AMBIGUOUS | DATASHEET | AMBIGUOUS | AMBIGUOUS | DATASHEET | AMBIGUOUS | UNAVAILABLE | UNAVAILABLE | UNAVAILABLE | UNAVAILABLE | UNAVAILABLE | UNAVAILABLE | UNAVAILABLE | UNAVAILABLE | UNAVAILABLE | UNAVAILABLE | API | API | API
API | API | API | AMBIGUOUS | DATASHEET | API | API | UNAVAILABLE | UNAVAILABLE | API | API | API | UNAVAILABLE | API | UNAVAILABLE | UNAVAILABLE | UNAVAILABLE | AMBIGUOUS | AMBIGUOUS | API | API | API | UNAVAILABLE | UNAVAILABLE | API | UNAVAILABLE | DATASHEET | UNAVAILABLE | UNAVAILABLE | API | UNAVAILABLE | UNAVAILABLE | API | API | UNAVAILABLE | API | API | API | API | UNAVAILABLE | API | API | API | API | API | UNAVAILABLE | UNAVAILABLE | UNAVAILABLE | AMBIGUOUS | DATASHEET | AMBIGUOUS | AMBIGUOUS | DATASHEET | AMBIGUOUS | UNAVAILABLE | UNAVAILABLE | UNAVAILABLE | UNAVAILABLE | UNAVAILABLE | UNAVAILABLE | UNAVAILABLE | UNAVAILABLE | UNAVAILABLE | UNAVAILABLE | API | API | API
API | API | API | AMBIGUOUS | DATASHEET | API | API | UNAVAILABLE | UNAVAILABLE | API | API | API | UNAVAILABLE | API | UNAVAILABLE | UNAVAILABLE | UNAVAILABLE | AMBIGUOUS | AMBIGUOUS | API | API | API | UNAVAILABLE | UNAVAILABLE | API | UNAVAILABLE | DATASHEET | UNAVAILABLE | UNAVAILABLE | API | UNAVAILABLE | UNAVAILABLE | API | API | UNAVAILABLE | API | API | API | API | UNAVAILABLE | API | API | API | API | API | UNAVAILABLE | UNAVAILABLE | UNAVAILABLE | AMBIGUOUS | DATASHEET | AMBIGUOUS | AMBIGUOUS | DATASHEET | AMBIGUOUS | UNAVAILABLE | UNAVAILABLE | UNAVAILABLE | UNAVAILABLE | UNAVAILABLE | UNAVAILABLE | UNAVAILABLE | UNAVAILABLE | UNAVAILABLE | UNAVAILABLE | API | API | API
API | API | API | AMBIGUOUS | DATASHEET | API | API | UNAVAILABLE | UNAVAILABLE | API | API | API | UNAVAILABLE | API | UNAVAILABLE | UNAVAILABLE | UNAVAILABLE | AMBIGUOUS | AMBIGUOUS | API | API | API | UNAVAILABLE | UNAVAILABLE | API | UNAVAILABLE | DATASHEET | UNAVAILABLE | UNAVAILABLE | API | UNAVAILABLE | UNAVAILABLE | API | API | UNAVAILABLE | API | API | API | API | UNAVAILABLE | API | API | API | API | API | UNAVAILABLE | UNAVAILABLE | UNAVAILABLE | AMBIGUOUS | DATASHEET | AMBIGUOUS | AMBIGUOUS | DATASHEET | AMBIGUOUS | UNAVAILABLE | UNAVAILABLE | UNAVAILABLE | UNAVAILABLE | UNAVAILABLE | UNAVAILABLE | UNAVAILABLE | UNAVAILABLE | UNAVAILABLE | UNAVAILABLE | API | API | API
API | API | API | AMBIGUOUS | DATASHEET | API | API | UNAVAILABLE | UNAVAILABLE | API | API | API | UNAVAILABLE | API | UNAVAILABLE | UNAVAILABLE | UNAVAILABLE | AMBIGUOUS | AMBIGUOUS | UNAVAILABLE | API | API | UNAVAILABLE | UNAVAILABLE | API | UNAVAILABLE | DATASHEET | UNAVAILABLE | UNAVAILABLE | API | UNAVAILABLE | UNAVAILABLE | API | API | UNAVAILABLE | API | API | API | API | UNAVAILABLE | API | API | UNAVAILABLE | API | API | UNAVAILABLE | UNAVAILABLE | UNAVAILABLE | AMBIGUOUS | DATASHEET | AMBIGUOUS | AMBIGUOUS | DATASHEET | AMBIGUOUS | UNAVAILABLE | UNAVAILABLE | UNAVAILABLE | UNAVAILABLE | UNAVAILABLE | UNAVAILABLE | UNAVAILABLE | UNAVAILABLE | UNAVAILABLE | UNAVAILABLE | API | API | API
API | API | API | AMBIGUOUS | DATASHEET | API | API | UNAVAILABLE | UNAVAILABLE | API | API | API | UNAVAILABLE | API | UNAVAILABLE | UNAVAILABLE | UNAVAILABLE | AMBIGUOUS | AMBIGUOUS | API | API | API | UNAVAILABLE | UNAVAILABLE | API | UNAVAILABLE | DATASHEET | UNAVAILABLE | UNAVAILABLE | API | UNAVAILABLE | UNAVAILABLE | API | API | UNAVAILABLE | API | API | API | API | UNAVAILABLE | API | API | API | API | API | UNAVAILABLE | UNAVAILABLE | UNAVAILABLE | AMBIGUOUS | DATASHEET | AMBIGUOUS | AMBIGUOUS | DATASHEET | AMBIGUOUS | UNAVAILABLE | UNAVAILABLE | UNAVAILABLE | UNAVAILABLE | UNAVAILABLE | UNAVAILABLE | UNAVAILABLE | UNAVAILABLE | UNAVAILABLE | UNAVAILABLE | API | API | API
API | API | API | AMBIGUOUS | DATASHEET | API | API | UNAVAILABLE | UNAVAILABLE | API | API | API | UNAVAILABLE | API | UNAVAILABLE | UNAVAILABLE | UNAVAILABLE | AMBIGUOUS | AMBIGUOUS | UNAVAILABLE | API | API | UNAVAILABLE | UNAVAILABLE | API | UNAVAILABLE | DATASHEET | UNAVAILABLE | UNAVAILABLE | API | UNAVAILABLE | UNAVAILABLE | API | API | UNAVAILABLE | API | API | API | API | UNAVAILABLE | API | API | UNAVAILABLE | API | API | UNAVAILABLE | UNAVAILABLE | UNAVAILABLE | AMBIGUOUS | DATASHEET | AMBIGUOUS | AMBIGUOUS | DATASHEET | AMBIGUOUS | UNAVAILABLE | UNAVAILABLE | UNAVAILABLE | UNAVAILABLE | UNAVAILABLE | UNAVAILABLE | UNAVAILABLE | UNAVAILABLE | UNAVAILABLE | UNAVAILABLE | API | API | API
API | API | API | AMBIGUOUS | DATASHEET | API | API | UNAVAILABLE | UNAVAILABLE | API | API | API | UNAVAILABLE | API | UNAVAILABLE | UNAVAILABLE | UNAVAILABLE | AMBIGUOUS | AMBIGUOUS | UNAVAILABLE | API | UNAVAILABLE | UNAVAILABLE | UNAVAILABLE | API | UNAVAILABLE | DATASHEET | UNAVAILABLE | UNAVAILABLE | UNAVAILABLE | UNAVAILABLE | UNAVAILABLE | UNAVAILABLE | API | UNAVAILABLE | UNAVAILABLE | UNAVAILABLE | UNAVAILABLE | UNAVAILABLE | UNAVAILABLE | API | API | UNAVAILABLE | API | API | UNAVAILABLE | UNAVAILABLE | UNAVAILABLE | AMBIGUOUS | DATASHEET | AMBIGUOUS | AMBIGUOUS | DATASHEET | AMBIGUOUS | UNAVAILABLE | UNAVAILABLE | UNAVAILABLE | UNAVAILABLE | UNAVAILABLE | UNAVAILABLE | UNAVAILABLE | UNAVAILABLE | UNAVAILABLE | UNAVAILABLE | API | API | API
API | API | API | DATASHEET | API | API | API | UNAVAILABLE | UNAVAILABLE | API | DATASHEET | API | UNAVAILABLE | DATASHEET | UNAVAILABLE | UNAVAILABLE | UNAVAILABLE | DERIVED | DERIVED | API | API | API | UNAVAILABLE | UNAVAILABLE | API | UNAVAILABLE | DATASHEET | UNAVAILABLE | API | DATASHEET | API | UNAVAILABLE | API | API | UNAVAILABLE | API | API | DATASHEET | DATASHEET | UNAVAILABLE | AMBIGUOUS | API | AMBIGUOUS | API | API | API | API | UNAVAILABLE | AMBIGUOUS | DATASHEET | AMBIGUOUS | AMBIGUOUS | DATASHEET | AMBIGUOUS | UNAVAILABLE | UNAVAILABLE | UNAVAILABLE | UNAVAILABLE | UNAVAILABLE | UNAVAILABLE | UNAVAILABLE | UNAVAILABLE | UNAVAILABLE | UNAVAILABLE | API | API | API
API | API | API | DATASHEET | API | API | API | UNAVAILABLE | UNAVAILABLE | API | DATASHEET | API | UNAVAILABLE | DATASHEET | UNAVAILABLE | UNAVAILABLE | UNAVAILABLE | DERIVED | DERIVED | API | API | API | UNAVAILABLE | UNAVAILABLE | API | UNAVAILABLE | DATASHEET | UNAVAILABLE | API | DATASHEET | UNAVAILABLE | UNAVAILABLE | API | API | UNAVAILABLE | API | API | DATASHEET | DATASHEET | UNAVAILABLE | AMBIGUOUS | API | AMBIGUOUS | API | API | API | API | UNAVAILABLE | AMBIGUOUS | DATASHEET | AMBIGUOUS | AMBIGUOUS | DATASHEET | AMBIGUOUS | UNAVAILABLE | UNAVAILABLE | UNAVAILABLE | UNAVAILABLE | UNAVAILABLE | UNAVAILABLE | UNAVAILABLE | UNAVAILABLE | UNAVAILABLE | UNAVAILABLE | API | API | API
API | API | API | DATASHEET | API | API | API | UNAVAILABLE | UNAVAILABLE | API | DATASHEET | API | UNAVAILABLE | DATASHEET | UNAVAILABLE | UNAVAILABLE | UNAVAILABLE | DERIVED | DERIVED | API | DATASHEET | DATASHEET | UNAVAILABLE | UNAVAILABLE | API | UNAVAILABLE | DATASHEET | UNAVAILABLE | API | DATASHEET | UNAVAILABLE | UNAVAILABLE | API | API | UNAVAILABLE | API | API | DATASHEET | DATASHEET | UNAVAILABLE | AMBIGUOUS | API | AMBIGUOUS | API | API | API | API | UNAVAILABLE | AMBIGUOUS | DATASHEET | AMBIGUOUS | AMBIGUOUS | DATASHEET | AMBIGUOUS | UNAVAILABLE | UNAVAILABLE | UNAVAILABLE | UNAVAILABLE | UNAVAILABLE | UNAVAILABLE | UNAVAILABLE | UNAVAILABLE | UNAVAILABLE | UNAVAILABLE | API | API | API
API | API | API | DATASHEET | API | API | API | UNAVAILABLE | UNAVAILABLE | API | DATASHEET | API | UNAVAILABLE | DATASHEET | UNAVAILABLE | UNAVAILABLE | UNAVAILABLE | DERIVED | DERIVED | API | DATASHEET | DATASHEET | UNAVAILABLE | UNAVAILABLE | API | UNAVAILABLE | DATASHEET | UNAVAILABLE | API | DATASHEET | API | UNAVAILABLE | API | API | UNAVAILABLE | API | API | DATASHEET | DATASHEET | UNAVAILABLE | AMBIGUOUS | API | AMBIGUOUS | API | API | API | API | UNAVAILABLE | AMBIGUOUS | DATASHEET | AMBIGUOUS | AMBIGUOUS | DATASHEET | AMBIGUOUS | UNAVAILABLE | UNAVAILABLE | UNAVAILABLE | UNAVAILABLE | UNAVAILABLE | UNAVAILABLE | UNAVAILABLE | UNAVAILABLE | UNAVAILABLE | UNAVAILABLE | API | API | API
API | API | API | DATASHEET | API | API | API | UNAVAILABLE | UNAVAILABLE | API | DATASHEET | API | UNAVAILABLE | DATASHEET | UNAVAILABLE | UNAVAILABLE | UNAVAILABLE | DERIVED | DERIVED | API | API | API | UNAVAILABLE | UNAVAILABLE | API | UNAVAILABLE | DATASHEET | UNAVAILABLE | API | DATASHEET | API | UNAVAILABLE | API | API | UNAVAILABLE | API | API | DATASHEET | DATASHEET | UNAVAILABLE | AMBIGUOUS | API | AMBIGUOUS | API | API | API | API | UNAVAILABLE | AMBIGUOUS | DATASHEET | AMBIGUOUS | AMBIGUOUS | DATASHEET | AMBIGUOUS | UNAVAILABLE | UNAVAILABLE | UNAVAILABLE | UNAVAILABLE | UNAVAILABLE | UNAVAILABLE | UNAVAILABLE | UNAVAILABLE | UNAVAILABLE | UNAVAILABLE | API | API | API
API | API | API | DATASHEET | API | API | API | UNAVAILABLE | UNAVAILABLE | API | DATASHEET | API | UNAVAILABLE | DATASHEET | UNAVAILABLE | UNAVAILABLE | UNAVAILABLE | DERIVED | DERIVED | API | API | API | UNAVAILABLE | UNAVAILABLE | API | UNAVAILABLE | DATASHEET | UNAVAILABLE | API | DATASHEET | API | UNAVAILABLE | API | API | UNAVAILABLE | API | API | DATASHEET | DATASHEET | UNAVAILABLE | AMBIGUOUS | API | AMBIGUOUS | API | API | API | API | UNAVAILABLE | AMBIGUOUS | DATASHEET | AMBIGUOUS | AMBIGUOUS | DATASHEET | AMBIGUOUS | UNAVAILABLE | UNAVAILABLE | UNAVAILABLE | UNAVAILABLE | UNAVAILABLE | UNAVAILABLE | UNAVAILABLE | UNAVAILABLE | UNAVAILABLE | UNAVAILABLE | API | API | API
API | API | API | DATASHEET | API | API | API | UNAVAILABLE | UNAVAILABLE | API | DATASHEET | API | UNAVAILABLE | DATASHEET | UNAVAILABLE | UNAVAILABLE | UNAVAILABLE | DERIVED | DERIVED | API | API | API | UNAVAILABLE | UNAVAILABLE | API | UNAVAILABLE | DATASHEET | UNAVAILABLE | API | DATASHEET | API | UNAVAILABLE | API | API | UNAVAILABLE | API | API | DATASHEET | DATASHEET | UNAVAILABLE | AMBIGUOUS | API | AMBIGUOUS | API | API | API | API | UNAVAILABLE | AMBIGUOUS | DATASHEET | AMBIGUOUS | AMBIGUOUS | DATASHEET | AMBIGUOUS | UNAVAILABLE | UNAVAILABLE | UNAVAILABLE | UNAVAILABLE | UNAVAILABLE | UNAVAILABLE | UNAVAILABLE | UNAVAILABLE | UNAVAILABLE | UNAVAILABLE | API | API | API
API | API | API | DATASHEET | API | API | API | UNAVAILABLE | UNAVAILABLE | API | DATASHEET | API | UNAVAILABLE | DATASHEET | UNAVAILABLE | UNAVAILABLE | UNAVAILABLE | DERIVED | DERIVED | API | API | API | UNAVAILABLE | UNAVAILABLE | API | UNAVAILABLE | DATASHEET | UNAVAILABLE | API | DATASHEET | UNAVAILABLE | UNAVAILABLE | API | API | UNAVAILABLE | API | API | DATASHEET | DATASHEET | UNAVAILABLE | AMBIGUOUS | API | AMBIGUOUS | API | API | API | API | UNAVAILABLE | AMBIGUOUS | DATASHEET | AMBIGUOUS | AMBIGUOUS | DATASHEET | AMBIGUOUS | UNAVAILABLE | UNAVAILABLE | UNAVAILABLE | UNAVAILABLE | UNAVAILABLE | UNAVAILABLE | UNAVAILABLE | UNAVAILABLE | UNAVAILABLE | UNAVAILABLE | API | API | API
API | API | API | DATASHEET | API | API | API | UNAVAILABLE | UNAVAILABLE | API | DATASHEET | API | UNAVAILABLE | DATASHEET | UNAVAILABLE | UNAVAILABLE | UNAVAILABLE | DERIVED | DERIVED | API | DATASHEET | DATASHEET | UNAVAILABLE | UNAVAILABLE | API | UNAVAILABLE | DATASHEET | UNAVAILABLE | API | DATASHEET | UNAVAILABLE | UNAVAILABLE | API | API | UNAVAILABLE | API | API | DATASHEET | DATASHEET | UNAVAILABLE | AMBIGUOUS | API | AMBIGUOUS | API | API | API | API | UNAVAILABLE | AMBIGUOUS | DATASHEET | AMBIGUOUS | AMBIGUOUS | DATASHEET | AMBIGUOUS | UNAVAILABLE | UNAVAILABLE | UNAVAILABLE | UNAVAILABLE | UNAVAILABLE | UNAVAILABLE | UNAVAILABLE | UNAVAILABLE | UNAVAILABLE | UNAVAILABLE | API | API | API
API | API | API | DATASHEET | API | API | API | UNAVAILABLE | UNAVAILABLE | API | DATASHEET | API | UNAVAILABLE | DATASHEET | UNAVAILABLE | UNAVAILABLE | UNAVAILABLE | DERIVED | DERIVED | API | API | API | UNAVAILABLE | UNAVAILABLE | API | UNAVAILABLE | DATASHEET | UNAVAILABLE | API | DATASHEET | UNAVAILABLE | UNAVAILABLE | API | API | UNAVAILABLE | API | API | DATASHEET | DATASHEET | UNAVAILABLE | AMBIGUOUS | API | AMBIGUOUS | API | API | API | API | UNAVAILABLE | AMBIGUOUS | DATASHEET | AMBIGUOUS | AMBIGUOUS | DATASHEET | AMBIGUOUS | UNAVAILABLE | UNAVAILABLE | UNAVAILABLE | UNAVAILABLE | UNAVAILABLE | UNAVAILABLE | UNAVAILABLE | UNAVAILABLE | UNAVAILABLE | UNAVAILABLE | API | API | API
API | API | API | DATASHEET | API | API | API | UNAVAILABLE | UNAVAILABLE | API | DATASHEET | API | UNAVAILABLE | DATASHEET | UNAVAILABLE | UNAVAILABLE | UNAVAILABLE | DERIVED | DERIVED | API | API | API | UNAVAILABLE | UNAVAILABLE | API | UNAVAILABLE | DATASHEET | UNAVAILABLE | API | DATASHEET | UNAVAILABLE | UNAVAILABLE | API | API | UNAVAILABLE | API | API | DATASHEET | DATASHEET | UNAVAILABLE | AMBIGUOUS | API | AMBIGUOUS | API | API | API | API | UNAVAILABLE | AMBIGUOUS | DATASHEET | AMBIGUOUS | AMBIGUOUS | DATASHEET | AMBIGUOUS | UNAVAILABLE | UNAVAILABLE | UNAVAILABLE | UNAVAILABLE | UNAVAILABLE | UNAVAILABLE | UNAVAILABLE | UNAVAILABLE | UNAVAILABLE | UNAVAILABLE | API | API | API
API | API | API | DATASHEET | API | API | API | UNAVAILABLE | UNAVAILABLE | API | DATASHEET | API | UNAVAILABLE | DATASHEET | UNAVAILABLE | UNAVAILABLE | UNAVAILABLE | DERIVED | DERIVED | API | DATASHEET | DATASHEET | UNAVAILABLE | UNAVAILABLE | API | UNAVAILABLE | DATASHEET | UNAVAILABLE | API | DATASHEET | API | UNAVAILABLE | API | API | UNAVAILABLE | API | API | DATASHEET | DATASHEET | UNAVAILABLE | AMBIGUOUS | API | AMBIGUOUS | API | API | API | API | UNAVAILABLE | AMBIGUOUS | DATASHEET | AMBIGUOUS | AMBIGUOUS | DATASHEET | AMBIGUOUS | UNAVAILABLE | UNAVAILABLE | UNAVAILABLE | UNAVAILABLE | UNAVAILABLE | UNAVAILABLE | UNAVAILABLE | UNAVAILABLE | UNAVAILABLE | UNAVAILABLE | API | API | API
API | API | API | DATASHEET | API | API | API | UNAVAILABLE | UNAVAILABLE | API | DATASHEET | API | UNAVAILABLE | DATASHEET | UNAVAILABLE | UNAVAILABLE | UNAVAILABLE | DERIVED | DERIVED | API | API | API | UNAVAILABLE | UNAVAILABLE | API | UNAVAILABLE | DATASHEET | UNAVAILABLE | API | DATASHEET | UNAVAILABLE | UNAVAILABLE | API | API | UNAVAILABLE | API | API | DATASHEET | DATASHEET | UNAVAILABLE | AMBIGUOUS | API | AMBIGUOUS | API | API | API | API | UNAVAILABLE | AMBIGUOUS | DATASHEET | AMBIGUOUS | AMBIGUOUS | DATASHEET | AMBIGUOUS | UNAVAILABLE | UNAVAILABLE | UNAVAILABLE | UNAVAILABLE | UNAVAILABLE | UNAVAILABLE | UNAVAILABLE | UNAVAILABLE | UNAVAILABLE | UNAVAILABLE | API | API | API
API | API | API | DATASHEET | API | API | API | UNAVAILABLE | UNAVAILABLE | API | DATASHEET | API | UNAVAILABLE | DATASHEET | UNAVAILABLE | UNAVAILABLE | UNAVAILABLE | DERIVED | DERIVED | API | API | API | UNAVAILABLE | UNAVAILABLE | API | UNAVAILABLE | DATASHEET | UNAVAILABLE | API | DATASHEET | UNAVAILABLE | UNAVAILABLE | API | API | UNAVAILABLE | API | API | DATASHEET | DATASHEET | UNAVAILABLE | AMBIGUOUS | API | AMBIGUOUS | API | API | API | API | UNAVAILABLE | AMBIGUOUS | DATASHEET | AMBIGUOUS | AMBIGUOUS | DATASHEET | AMBIGUOUS | UNAVAILABLE | UNAVAILABLE | UNAVAILABLE | UNAVAILABLE | UNAVAILABLE | UNAVAILABLE | UNAVAILABLE | UNAVAILABLE | UNAVAILABLE | UNAVAILABLE | API | API | API
API | API | API | DATASHEET | API | API | API | UNAVAILABLE | UNAVAILABLE | API | DATASHEET | API | UNAVAILABLE | DATASHEET | UNAVAILABLE | UNAVAILABLE | UNAVAILABLE | DERIVED | DERIVED | API | DATASHEET | DATASHEET | UNAVAILABLE | UNAVAILABLE | API | UNAVAILABLE | DATASHEET | UNAVAILABLE | API | DATASHEET | UNAVAILABLE | UNAVAILABLE | API | API | UNAVAILABLE | API | API | DATASHEET | DATASHEET | UNAVAILABLE | AMBIGUOUS | API | AMBIGUOUS | API | API | API | API | UNAVAILABLE | AMBIGUOUS | DATASHEET | AMBIGUOUS | AMBIGUOUS | DATASHEET | AMBIGUOUS | UNAVAILABLE | UNAVAILABLE | UNAVAILABLE | UNAVAILABLE | UNAVAILABLE | UNAVAILABLE | UNAVAILABLE | UNAVAILABLE | UNAVAILABLE | UNAVAILABLE | API | API | API

## Conditions
Part Number | Column | Provenance | Datasheet evidence
STM32F722RE | Package | AMBIGUOUS | Table 2. STM32F722xx and STM32F723xx features and peripheral counts (continued) lists LQFP64(9) for this family; the table gives no key to tie a package to this part
STM32F722RE | Timers (16-bit) typ | AMBIGUOUS | Table 6. Timer feature comparison (continued) lists the family's timers, but the summary table gives no per-class counts for this variant to join against
STM32F722RE | Timers (32-bit) typ | AMBIGUOUS | Table 6. Timer feature comparison (continued) lists the family's timers, but the summary table gives no per-class counts for this variant to join against
STM32F722RE | Supply Voltage (V) min | AMBIGUOUS | Table 16. General operating conditions (continued): V_DD min reads '1.7(3)' — the figure is qualified or corrupted by a footnote
STM32F722RE | Supply Current (µA) (@ Lowest Power) typ | AMBIGUOUS | Table 24. T y pical and maximum current consumption in Run mode, code with data processing
STM32F722RE | Supply Current (µA) (Run Mode (per MHz)) typ | AMBIGUOUS | Table 24. T y pical and maximum current consumption in Run mode, code with data processing
STM32F722RE | Operating Temperature (°C) max | AMBIGUOUS | Ambient temperatures: –40 to +85 °C /–40 to +105 °C (datasheet offers 2 grades; the ordering-code suffix selects one)
STM32F722IC | Package | AMBIGUOUS | Table 2. STM32F722xx and STM32F723xx features and peripheral counts (continued) lists LQFP176, UFBGA176 for this family; the table gives no key to tie a package to this part
STM32F722IC | Timers (16-bit) typ | AMBIGUOUS | Table 6. Timer feature comparison (continued) lists the family's timers, but the summary table gives no per-class counts for this variant to join against
STM32F722IC | Timers (32-bit) typ | AMBIGUOUS | Table 6. Timer feature comparison (continued) lists the family's timers, but the summary table gives no per-class counts for this variant to join against
STM32F722IC | Supply Voltage (V) min | AMBIGUOUS | Table 16. General operating conditions (continued): V_DD min reads '1.7(3)' — the figure is qualified or corrupted by a footnote
STM32F722IC | Supply Current (µA) (@ Lowest Power) typ | AMBIGUOUS | Table 24. T y pical and maximum current consumption in Run mode, code with data processing
STM32F722IC | Supply Current (µA) (Run Mode (per MHz)) typ | AMBIGUOUS | Table 24. T y pical and maximum current consumption in Run mode, code with data processing
STM32F722IC | Operating Temperature (°C) max | AMBIGUOUS | Ambient temperatures: –40 to +85 °C /–40 to +105 °C (datasheet offers 2 grades; the ordering-code suffix selects one)
STM32F722VE | Package | AMBIGUOUS | Table 2. STM32F722xx and STM32F723xx features and peripheral counts (continued) lists LQFP100, WLCSP100(10) for this family; the table gives no key to tie a package to this part
STM32F722VE | Timers (16-bit) typ | AMBIGUOUS | Table 6. Timer feature comparison (continued) lists the family's timers, but the summary table gives no per-class counts for this variant to join against
STM32F722VE | Timers (32-bit) typ | AMBIGUOUS | Table 6. Timer feature comparison (continued) lists the family's timers, but the summary table gives no per-class counts for this variant to join against
STM32F722VE | Supply Voltage (V) min | AMBIGUOUS | Table 16. General operating conditions (continued): V_DD min reads '1.7(3)' — the figure is qualified or corrupted by a footnote
STM32F722VE | Supply Current (µA) (@ Lowest Power) typ | AMBIGUOUS | Table 24. T y pical and maximum current consumption in Run mode, code with data processing
STM32F722VE | Supply Current (µA) (Run Mode (per MHz)) typ | AMBIGUOUS | Table 24. T y pical and maximum current consumption in Run mode, code with data processing
STM32F722VE | Operating Temperature (°C) max | AMBIGUOUS | Ambient temperatures: –40 to +85 °C /–40 to +105 °C (datasheet offers 2 grades; the ordering-code suffix selects one)
STM32F722IE | Package | AMBIGUOUS | Table 2. STM32F722xx and STM32F723xx features and peripheral counts (continued) lists LQFP176, UFBGA176 for this family; the table gives no key to tie a package to this part
STM32F722IE | Timers (16-bit) typ | AMBIGUOUS | Table 6. Timer feature comparison (continued) lists the family's timers, but the summary table gives no per-class counts for this variant to join against
STM32F722IE | Timers (32-bit) typ | AMBIGUOUS | Table 6. Timer feature comparison (continued) lists the family's timers, but the summary table gives no per-class counts for this variant to join against
STM32F722IE | Supply Voltage (V) min | AMBIGUOUS | Table 16. General operating conditions (continued): V_DD min reads '1.7(3)' — the figure is qualified or corrupted by a footnote
STM32F722IE | Supply Current (µA) (@ Lowest Power) typ | AMBIGUOUS | Table 24. T y pical and maximum current consumption in Run mode, code with data processing
STM32F722IE | Supply Current (µA) (Run Mode (per MHz)) typ | AMBIGUOUS | Table 24. T y pical and maximum current consumption in Run mode, code with data processing
STM32F722IE | Operating Temperature (°C) max | AMBIGUOUS | Ambient temperatures: –40 to +85 °C /–40 to +105 °C (datasheet offers 2 grades; the ordering-code suffix selects one)
STM32F732VE | Package | AMBIGUOUS | Table 2. STM32F732xx and STM32F733xx features and peripheral counts (continued) lists LQFP100(9), WLCSP100(10) for this family; the table gives no key to tie a package to this part
STM32F732VE | Timers (16-bit) typ | AMBIGUOUS | Table 6. Timer feature comparison (continued) lists the family's timers, but the summary table gives no per-class counts for this variant to join against
STM32F732VE | Timers (32-bit) typ | AMBIGUOUS | Table 6. Timer feature comparison (continued) lists the family's timers, but the summary table gives no per-class counts for this variant to join against
STM32F732VE | Supply Voltage (V) min | AMBIGUOUS | Table 16. General operating conditions (continued): V_DD min reads '1.7(3)' — the figure is qualified or corrupted by a footnote
STM32F732VE | Supply Current (µA) (@ Lowest Power) typ | AMBIGUOUS | Table 24. T y pical and maximum current consumption in Run mode, code with data processing
STM32F732VE | Supply Current (µA) (Run Mode (per MHz)) typ | AMBIGUOUS | Table 24. T y pical and maximum current consumption in Run mode, code with data processing
STM32F732VE | Operating Temperature (°C) max | AMBIGUOUS | Ambient temperatures: –40 to +85 °C /–40 to +105 °C (datasheet offers 2 grades; the ordering-code suffix selects one)
STM32F722VC | Package | AMBIGUOUS | Table 2. STM32F722xx and STM32F723xx features and peripheral counts (continued) lists LQFP100, WLCSP100(10) for this family; the table gives no key to tie a package to this part
STM32F722VC | Timers (16-bit) typ | AMBIGUOUS | Table 6. Timer feature comparison (continued) lists the family's timers, but the summary table gives no per-class counts for this variant to join against
STM32F722VC | Timers (32-bit) typ | AMBIGUOUS | Table 6. Timer feature comparison (continued) lists the family's timers, but the summary table gives no per-class counts for this variant to join against
STM32F722VC | Supply Voltage (V) min | AMBIGUOUS | Table 16. General operating conditions (continued): V_DD min reads '1.7(3)' — the figure is qualified or corrupted by a footnote
STM32F722VC | Supply Current (µA) (@ Lowest Power) typ | AMBIGUOUS | Table 24. T y pical and maximum current consumption in Run mode, code with data processing
STM32F722VC | Supply Current (µA) (Run Mode (per MHz)) typ | AMBIGUOUS | Table 24. T y pical and maximum current consumption in Run mode, code with data processing
STM32F722VC | Operating Temperature (°C) max | AMBIGUOUS | Ambient temperatures: –40 to +85 °C /–40 to +105 °C (datasheet offers 2 grades; the ordering-code suffix selects one)
STM32F732RE | Package | AMBIGUOUS | Table 2. STM32F732xx and STM32F733xx features and peripheral counts (continued) lists LQFP64(9) for this family; the table gives no key to tie a package to this part
STM32F732RE | Timers (16-bit) typ | AMBIGUOUS | Table 6. Timer feature comparison (continued) lists the family's timers, but the summary table gives no per-class counts for this variant to join against
STM32F732RE | Timers (32-bit) typ | AMBIGUOUS | Table 6. Timer feature comparison (continued) lists the family's timers, but the summary table gives no per-class counts for this variant to join against
STM32F732RE | Supply Voltage (V) min | AMBIGUOUS | Table 16. General operating conditions (continued): V_DD min reads '1.7(3)' — the figure is qualified or corrupted by a footnote
STM32F732RE | Supply Current (µA) (@ Lowest Power) typ | AMBIGUOUS | Table 24. T y pical and maximum current consumption in Run mode, code with data processing
STM32F732RE | Supply Current (µA) (Run Mode (per MHz)) typ | AMBIGUOUS | Table 24. T y pical and maximum current consumption in Run mode, code with data processing
STM32F732RE | Operating Temperature (°C) max | AMBIGUOUS | Ambient temperatures: –40 to +85 °C /–40 to +105 °C (datasheet offers 2 grades; the ordering-code suffix selects one)
STM32F722RC | Package | AMBIGUOUS | Table 2. STM32F722xx and STM32F723xx features and peripheral counts (continued) lists LQFP64(9) for this family; the table gives no key to tie a package to this part
STM32F722RC | Timers (16-bit) typ | AMBIGUOUS | Table 6. Timer feature comparison (continued) lists the family's timers, but the summary table gives no per-class counts for this variant to join against
STM32F722RC | Timers (32-bit) typ | AMBIGUOUS | Table 6. Timer feature comparison (continued) lists the family's timers, but the summary table gives no per-class counts for this variant to join against
STM32F722RC | Supply Voltage (V) min | AMBIGUOUS | Table 16. General operating conditions (continued): V_DD min reads '1.7(3)' — the figure is qualified or corrupted by a footnote
STM32F722RC | Supply Current (µA) (@ Lowest Power) typ | AMBIGUOUS | Table 24. T y pical and maximum current consumption in Run mode, code with data processing
STM32F722RC | Supply Current (µA) (Run Mode (per MHz)) typ | AMBIGUOUS | Table 24. T y pical and maximum current consumption in Run mode, code with data processing
STM32F722RC | Operating Temperature (°C) max | AMBIGUOUS | Ambient temperatures: –40 to +85 °C /–40 to +105 °C (datasheet offers 2 grades; the ordering-code suffix selects one)
STM32F732IE | Package | AMBIGUOUS | Table 2. STM32F732xx and STM32F733xx features and peripheral counts (continued) lists LQFP176, UFBGA176 for this family; the table gives no key to tie a package to this part
STM32F732IE | Timers (16-bit) typ | AMBIGUOUS | Table 6. Timer feature comparison (continued) lists the family's timers, but the summary table gives no per-class counts for this variant to join against
STM32F732IE | Timers (32-bit) typ | AMBIGUOUS | Table 6. Timer feature comparison (continued) lists the family's timers, but the summary table gives no per-class counts for this variant to join against
STM32F732IE | Supply Voltage (V) min | AMBIGUOUS | Table 16. General operating conditions (continued): V_DD min reads '1.7(3)' — the figure is qualified or corrupted by a footnote
STM32F732IE | Supply Current (µA) (@ Lowest Power) typ | AMBIGUOUS | Table 24. T y pical and maximum current consumption in Run mode, code with data processing
STM32F732IE | Supply Current (µA) (Run Mode (per MHz)) typ | AMBIGUOUS | Table 24. T y pical and maximum current consumption in Run mode, code with data processing
STM32F732IE | Operating Temperature (°C) max | AMBIGUOUS | Ambient temperatures: –40 to +85 °C /–40 to +105 °C (datasheet offers 2 grades; the ordering-code suffix selects one)
STM32F732ZE | Package | AMBIGUOUS | Table 2. STM32F732xx and STM32F733xx features and peripheral counts (continued) lists LQFP144, UFBGA144(10) for this family; the table gives no key to tie a package to this part
STM32F732ZE | Timers (16-bit) typ | AMBIGUOUS | Table 6. Timer feature comparison (continued) lists the family's timers, but the summary table gives no per-class counts for this variant to join against
STM32F732ZE | Timers (32-bit) typ | AMBIGUOUS | Table 6. Timer feature comparison (continued) lists the family's timers, but the summary table gives no per-class counts for this variant to join against
STM32F732ZE | Supply Voltage (V) min | AMBIGUOUS | Table 16. General operating conditions (continued): V_DD min reads '1.7(3)' — the figure is qualified or corrupted by a footnote
STM32F732ZE | Supply Current (µA) (@ Lowest Power) typ | AMBIGUOUS | Table 24. T y pical and maximum current consumption in Run mode, code with data processing
STM32F732ZE | Supply Current (µA) (Run Mode (per MHz)) typ | AMBIGUOUS | Table 24. T y pical and maximum current consumption in Run mode, code with data processing
STM32F732ZE | Operating Temperature (°C) max | AMBIGUOUS | Ambient temperatures: –40 to +85 °C /–40 to +105 °C (datasheet offers 2 grades; the ordering-code suffix selects one)
STM32F722ZC | Package | AMBIGUOUS | Table 2. STM32F722xx and STM32F723xx features and peripheral counts (continued) lists LQFP144, UFBGA144(10) for this family; the table gives no key to tie a package to this part
STM32F722ZC | Timers (16-bit) typ | AMBIGUOUS | Table 6. Timer feature comparison (continued) lists the family's timers, but the summary table gives no per-class counts for this variant to join against
STM32F722ZC | Timers (32-bit) typ | AMBIGUOUS | Table 6. Timer feature comparison (continued) lists the family's timers, but the summary table gives no per-class counts for this variant to join against
STM32F722ZC | Supply Voltage (V) min | AMBIGUOUS | Table 16. General operating conditions (continued): V_DD min reads '1.7(3)' — the figure is qualified or corrupted by a footnote
STM32F722ZC | Supply Current (µA) (@ Lowest Power) typ | AMBIGUOUS | Table 24. T y pical and maximum current consumption in Run mode, code with data processing
STM32F722ZC | Supply Current (µA) (Run Mode (per MHz)) typ | AMBIGUOUS | Table 24. T y pical and maximum current consumption in Run mode, code with data processing
STM32F722ZC | Operating Temperature (°C) max | AMBIGUOUS | Ambient temperatures: –40 to +85 °C /–40 to +105 °C (datasheet offers 2 grades; the ordering-code suffix selects one)
STM32F722ZE | Package | AMBIGUOUS | Table 2. STM32F722xx and STM32F723xx features and peripheral counts (continued) lists LQFP144, UFBGA144(10) for this family; the table gives no key to tie a package to this part
STM32F722ZE | Timers (16-bit) typ | AMBIGUOUS | Table 6. Timer feature comparison (continued) lists the family's timers, but the summary table gives no per-class counts for this variant to join against
STM32F722ZE | Timers (32-bit) typ | AMBIGUOUS | Table 6. Timer feature comparison (continued) lists the family's timers, but the summary table gives no per-class counts for this variant to join against
STM32F722ZE | Supply Voltage (V) min | AMBIGUOUS | Table 16. General operating conditions (continued): V_DD min reads '1.7(3)' — the figure is qualified or corrupted by a footnote
STM32F722ZE | Supply Current (µA) (@ Lowest Power) typ | AMBIGUOUS | Table 24. T y pical and maximum current consumption in Run mode, code with data processing
STM32F722ZE | Supply Current (µA) (Run Mode (per MHz)) typ | AMBIGUOUS | Table 24. T y pical and maximum current consumption in Run mode, code with data processing
STM32F722ZE | Operating Temperature (°C) max | AMBIGUOUS | Ambient temperatures: –40 to +85 °C /–40 to +105 °C (datasheet offers 2 grades; the ordering-code suffix selects one)
STM32F769NG | Timers (16-bit) typ | AMBIGUOUS | Table 6. Timer feature comparison lists the family's timers, but the summary table gives no per-class counts for this variant to join against
STM32F769NG | Timers (32-bit) typ | AMBIGUOUS | Table 6. Timer feature comparison lists the family's timers, but the summary table gives no per-class counts for this variant to join against
STM32F769NG | Supply Voltage (V) min | AMBIGUOUS | Table 17. General operating conditions: V_DD min reads '1.7(3)' — the figure is qualified or corrupted by a footnote
STM32F769NG | Supply Current (µA) (@ Lowest Power) typ | AMBIGUOUS | Table 24. T y pical and maximum current consumption in Run mode, code with data processing
STM32F769NG | Supply Current (µA) (Run Mode (per MHz)) typ | AMBIGUOUS | Table 24. T y pical and maximum current consumption in Run mode, code with data processing
STM32F769AI | Timers (16-bit) typ | AMBIGUOUS | Table 6. Timer feature comparison lists the family's timers, but the summary table gives no per-class counts for this variant to join against
STM32F769AI | Timers (32-bit) typ | AMBIGUOUS | Table 6. Timer feature comparison lists the family's timers, but the summary table gives no per-class counts for this variant to join against
STM32F769AI | Supply Voltage (V) min | AMBIGUOUS | Table 17. General operating conditions: V_DD min reads '1.7(3)' — the figure is qualified or corrupted by a footnote
STM32F769AI | Supply Current (µA) (@ Lowest Power) typ | AMBIGUOUS | Table 24. T y pical and maximum current consumption in Run mode, code with data processing
STM32F769AI | Supply Current (µA) (Run Mode (per MHz)) typ | AMBIGUOUS | Table 24. T y pical and maximum current consumption in Run mode, code with data processing
STM32F779II | Timers (16-bit) typ | AMBIGUOUS | Table 6. Timer feature comparison lists the family's timers, but this variant's counts differ (advanced-control: summary 2, inventory 0), and the table does not say which timers the variant omits
STM32F779II | Timers (32-bit) typ | AMBIGUOUS | Table 6. Timer feature comparison lists the family's timers, but this variant's counts differ (advanced-control: summary 2, inventory 0), and the table does not say which timers the variant omits
STM32F779II | Additional Interfaces | AMBIGUOUS | Table 2. STM32F777xx, STM32F778Ax and STM32F779xx features and peripheral counts decides Ethernet=Yes, Parallel camera interface=Yes; ST also lists DFSDM, HDMI CEC, S/PDIF, SAI, which the table does not mention
STM32F779II | USB Type | AMBIGUOUS | Table 2. STM32F777xx, STM32F778Ax and STM32F779xx features and peripheral counts decides USB OTG FS=Yes, USB OTG HS=Yes; ST also lists USB OTG FS + USB OTG FS/HS, which the table does not mention
STM32F779II | Supply Voltage (V) min | AMBIGUOUS | Table 17. General operating conditions: V_DD min reads '1.7(3)' — the figure is qualified or corrupted by a footnote
STM32F779II | Supply Current (µA) (@ Lowest Power) typ | AMBIGUOUS | Table 24. T y pical and maximum current consumption in Run mode, code with data processing
STM32F779II | Supply Current (µA) (Run Mode (per MHz)) typ | AMBIGUOUS | Table 24. T y pical and maximum current consumption in Run mode, code with data processing
STM32F779II | Operating Temperature (°C) max | AMBIGUOUS | Ambient temperatures: –40 to +85 °C /–40 to +105 °C(7) (datasheet offers 2 grades; the ordering-code suffix selects one)
STM32F779NI | Timers (16-bit) typ | AMBIGUOUS | Table 6. Timer feature comparison lists the family's timers, but this variant's counts differ (advanced-control: summary 2, inventory 0), and the table does not say which timers the variant omits
STM32F779NI | Timers (32-bit) typ | AMBIGUOUS | Table 6. Timer feature comparison lists the family's timers, but this variant's counts differ (advanced-control: summary 2, inventory 0), and the table does not say which timers the variant omits
STM32F779NI | Additional Interfaces | AMBIGUOUS | Table 2. STM32F777xx, STM32F778Ax and STM32F779xx features and peripheral counts decides Ethernet=Yes, Parallel camera interface=Yes; ST also lists DFSDM, HDMI CEC, S/PDIF, SAI, which the table does not mention
STM32F779NI | USB Type | AMBIGUOUS | Table 2. STM32F777xx, STM32F778Ax and STM32F779xx features and peripheral counts decides USB OTG FS=Yes, USB OTG HS=Yes; ST also lists USB OTG FS + USB OTG FS/HS, which the table does not mention
STM32F779NI | Supply Voltage (V) min | AMBIGUOUS | Table 17. General operating conditions: V_DD min reads '1.7(3)' — the figure is qualified or corrupted by a footnote
STM32F779NI | Supply Current (µA) (@ Lowest Power) typ | AMBIGUOUS | Table 24. T y pical and maximum current consumption in Run mode, code with data processing
STM32F779NI | Supply Current (µA) (Run Mode (per MHz)) typ | AMBIGUOUS | Table 24. T y pical and maximum current consumption in Run mode, code with data processing
STM32F779NI | Operating Temperature (°C) max | AMBIGUOUS | Ambient temperatures: –40 to +85 °C /–40 to +105 °C(7) (datasheet offers 2 grades; the ordering-code suffix selects one)
STM32F769IG | Timers (16-bit) typ | AMBIGUOUS | Table 6. Timer feature comparison lists the family's timers, but the summary table gives no per-class counts for this variant to join against
STM32F769IG | Timers (32-bit) typ | AMBIGUOUS | Table 6. Timer feature comparison lists the family's timers, but the summary table gives no per-class counts for this variant to join against
STM32F769IG | Supply Voltage (V) min | AMBIGUOUS | Table 17. General operating conditions: V_DD min reads '1.7(3)' — the figure is qualified or corrupted by a footnote
STM32F769IG | Supply Current (µA) (@ Lowest Power) typ | AMBIGUOUS | Table 24. T y pical and maximum current consumption in Run mode, code with data processing
STM32F769IG | Supply Current (µA) (Run Mode (per MHz)) typ | AMBIGUOUS | Table 24. T y pical and maximum current consumption in Run mode, code with data processing
STM32F769NI | Timers (16-bit) typ | AMBIGUOUS | Table 6. Timer feature comparison lists the family's timers, but the summary table gives no per-class counts for this variant to join against
STM32F769NI | Timers (32-bit) typ | AMBIGUOUS | Table 6. Timer feature comparison lists the family's timers, but the summary table gives no per-class counts for this variant to join against
STM32F769NI | Supply Voltage (V) min | AMBIGUOUS | Table 17. General operating conditions: V_DD min reads '1.7(3)' — the figure is qualified or corrupted by a footnote
STM32F769NI | Supply Current (µA) (@ Lowest Power) typ | AMBIGUOUS | Table 24. T y pical and maximum current consumption in Run mode, code with data processing
STM32F769NI | Supply Current (µA) (Run Mode (per MHz)) typ | AMBIGUOUS | Table 24. T y pical and maximum current consumption in Run mode, code with data processing
STM32F778AI | Timers (16-bit) typ | AMBIGUOUS | Table 6. Timer feature comparison lists the family's timers, but this variant's counts differ (advanced-control: summary 2, inventory 0), and the table does not say which timers the variant omits
STM32F778AI | Timers (32-bit) typ | AMBIGUOUS | Table 6. Timer feature comparison lists the family's timers, but this variant's counts differ (advanced-control: summary 2, inventory 0), and the table does not say which timers the variant omits
STM32F778AI | Additional Interfaces | AMBIGUOUS | Table 2. STM32F777xx, STM32F778Ax and STM32F779xx features and peripheral counts decides Ethernet=No, Parallel camera interface=Yes; ST also lists DFSDM, HDMI CEC, S/PDIF, SAI, which the table does not mention
STM32F778AI | USB Type | AMBIGUOUS | Table 2. STM32F777xx, STM32F778Ax and STM32F779xx features and peripheral counts decides USB OTG FS=Yes, USB OTG HS=Yes; ST also lists USB OTG FS + USB OTG FS/HS, which the table does not mention
STM32F778AI | Supply Voltage (V) min | AMBIGUOUS | Table 17. General operating conditions: V_DD min reads '1.7(3)' — the figure is qualified or corrupted by a footnote
STM32F778AI | Supply Current (µA) (@ Lowest Power) typ | AMBIGUOUS | Table 24. T y pical and maximum current consumption in Run mode, code with data processing
STM32F778AI | Supply Current (µA) (Run Mode (per MHz)) typ | AMBIGUOUS | Table 24. T y pical and maximum current consumption in Run mode, code with data processing
STM32F778AI | Operating Temperature (°C) max | AMBIGUOUS | Ambient temperatures: –40 to +85 °C /–40 to +105 °C(7) (datasheet offers 2 grades; the ordering-code suffix selects one)
STM32F779AI | Timers (16-bit) typ | AMBIGUOUS | Table 6. Timer feature comparison lists the family's timers, but this variant's counts differ (advanced-control: summary 2, inventory 0), and the table does not say which timers the variant omits
STM32F779AI | Timers (32-bit) typ | AMBIGUOUS | Table 6. Timer feature comparison lists the family's timers, but this variant's counts differ (advanced-control: summary 2, inventory 0), and the table does not say which timers the variant omits
STM32F779AI | Additional Interfaces | AMBIGUOUS | Table 2. STM32F777xx, STM32F778Ax and STM32F779xx features and peripheral counts decides Ethernet=No, Parallel camera interface=Yes; ST also lists DFSDM, HDMI CEC, S/PDIF, SAI, which the table does not mention
STM32F779AI | USB Type | AMBIGUOUS | Table 2. STM32F777xx, STM32F778Ax and STM32F779xx features and peripheral counts decides USB OTG FS=Yes, USB OTG HS=Yes; ST also lists USB OTG FS + USB OTG FS/HS, which the table does not mention
STM32F779AI | Supply Voltage (V) min | AMBIGUOUS | Table 17. General operating conditions: V_DD min reads '1.7(3)' — the figure is qualified or corrupted by a footnote
STM32F779AI | Supply Current (µA) (@ Lowest Power) typ | AMBIGUOUS | Table 24. T y pical and maximum current consumption in Run mode, code with data processing
STM32F779AI | Supply Current (µA) (Run Mode (per MHz)) typ | AMBIGUOUS | Table 24. T y pical and maximum current consumption in Run mode, code with data processing
STM32F779AI | Operating Temperature (°C) max | AMBIGUOUS | Ambient temperatures: –40 to +85 °C /–40 to +105 °C(7) (datasheet offers 2 grades; the ordering-code suffix selects one)
STM32F769BI | Timers (16-bit) typ | AMBIGUOUS | Table 6. Timer feature comparison lists the family's timers, but the summary table gives no per-class counts for this variant to join against
STM32F769BI | Timers (32-bit) typ | AMBIGUOUS | Table 6. Timer feature comparison lists the family's timers, but the summary table gives no per-class counts for this variant to join against
STM32F769BI | Supply Voltage (V) min | AMBIGUOUS | Table 17. General operating conditions: V_DD min reads '1.7(3)' — the figure is qualified or corrupted by a footnote
STM32F769BI | Supply Current (µA) (@ Lowest Power) typ | AMBIGUOUS | Table 24. T y pical and maximum current consumption in Run mode, code with data processing
STM32F769BI | Supply Current (µA) (Run Mode (per MHz)) typ | AMBIGUOUS | Table 24. T y pical and maximum current consumption in Run mode, code with data processing
STM32F769BG | Timers (16-bit) typ | AMBIGUOUS | Table 6. Timer feature comparison lists the family's timers, but the summary table gives no per-class counts for this variant to join against
STM32F769BG | Timers (32-bit) typ | AMBIGUOUS | Table 6. Timer feature comparison lists the family's timers, but the summary table gives no per-class counts for this variant to join against
STM32F769BG | Supply Voltage (V) min | AMBIGUOUS | Table 17. General operating conditions: V_DD min reads '1.7(3)' — the figure is qualified or corrupted by a footnote
STM32F769BG | Supply Current (µA) (@ Lowest Power) typ | AMBIGUOUS | Table 24. T y pical and maximum current consumption in Run mode, code with data processing
STM32F769BG | Supply Current (µA) (Run Mode (per MHz)) typ | AMBIGUOUS | Table 24. T y pical and maximum current consumption in Run mode, code with data processing
STM32F769II | Timers (16-bit) typ | AMBIGUOUS | Table 6. Timer feature comparison lists the family's timers, but the summary table gives no per-class counts for this variant to join against
STM32F769II | Timers (32-bit) typ | AMBIGUOUS | Table 6. Timer feature comparison lists the family's timers, but the summary table gives no per-class counts for this variant to join against
STM32F769II | Supply Voltage (V) min | AMBIGUOUS | Table 17. General operating conditions: V_DD min reads '1.7(3)' — the figure is qualified or corrupted by a footnote
STM32F769II | Supply Current (µA) (@ Lowest Power) typ | AMBIGUOUS | Table 24. T y pical and maximum current consumption in Run mode, code with data processing
STM32F769II | Supply Current (µA) (Run Mode (per MHz)) typ | AMBIGUOUS | Table 24. T y pical and maximum current consumption in Run mode, code with data processing
STM32F779BI | Timers (16-bit) typ | AMBIGUOUS | Table 6. Timer feature comparison lists the family's timers, but this variant's counts differ (advanced-control: summary 2, inventory 0), and the table does not say which timers the variant omits
STM32F779BI | Timers (32-bit) typ | AMBIGUOUS | Table 6. Timer feature comparison lists the family's timers, but this variant's counts differ (advanced-control: summary 2, inventory 0), and the table does not say which timers the variant omits
STM32F779BI | Additional Interfaces | AMBIGUOUS | Table 2. STM32F777xx, STM32F778Ax and STM32F779xx features and peripheral counts decides Ethernet=Yes, Parallel camera interface=Yes; ST also lists DFSDM, HDMI CEC, S/PDIF, SAI, which the table does not mention
STM32F779BI | USB Type | AMBIGUOUS | Table 2. STM32F777xx, STM32F778Ax and STM32F779xx features and peripheral counts decides USB OTG FS=Yes, USB OTG HS=Yes; ST also lists USB OTG FS + USB OTG FS/HS, which the table does not mention
STM32F779BI | Supply Voltage (V) min | AMBIGUOUS | Table 17. General operating conditions: V_DD min reads '1.7(3)' — the figure is qualified or corrupted by a footnote
STM32F779BI | Supply Current (µA) (@ Lowest Power) typ | AMBIGUOUS | Table 24. T y pical and maximum current consumption in Run mode, code with data processing
STM32F779BI | Supply Current (µA) (Run Mode (per MHz)) typ | AMBIGUOUS | Table 24. T y pical and maximum current consumption in Run mode, code with data processing
STM32F779BI | Operating Temperature (°C) max | AMBIGUOUS | Ambient temperatures: –40 to +85 °C /–40 to +105 °C(7) (datasheet offers 2 grades; the ordering-code suffix selects one)
STM32F730R8 | Timers (16-bit) typ | AMBIGUOUS | Table 6. Timer feature comparison lists the family's timers, but the summary table gives no per-class counts for this variant to join against
STM32F730R8 | Timers (32-bit) typ | AMBIGUOUS | Table 6. Timer feature comparison lists the family's timers, but the summary table gives no per-class counts for this variant to join against
STM32F730R8 | Supply Voltage (V) min | AMBIGUOUS | Table 16. General operating conditions (continued): V_DD min reads '1.7(3)' — the figure is qualified or corrupted by a footnote
STM32F750Z8 | Timers (16-bit) typ | AMBIGUOUS | Table 6. Timer feature comparison lists the family's timers, but the summary table gives no per-class counts for this variant to join against
STM32F750Z8 | Timers (32-bit) typ | AMBIGUOUS | Table 6. Timer feature comparison lists the family's timers, but the summary table gives no per-class counts for this variant to join against
STM32F750Z8 | Supply Voltage (V) min | AMBIGUOUS | Table 16. General operating conditions: V_DD min reads '1.7(3)' — the figure is qualified or corrupted by a footnote
STM32F750Z8 | Supply Current (µA) (@ Lowest Power) typ | AMBIGUOUS | Table 23. T y pical and maximum current consumption in Run mode, code with data processing
STM32F750Z8 | Supply Current (µA) (Run Mode (per MHz)) typ | AMBIGUOUS | Table 23. T y pical and maximum current consumption in Run mode, code with data processing
STM32F750N8 | Timers (16-bit) typ | AMBIGUOUS | Table 6. Timer feature comparison lists the family's timers, but the summary table gives no per-class counts for this variant to join against
STM32F750N8 | Timers (32-bit) typ | AMBIGUOUS | Table 6. Timer feature comparison lists the family's timers, but the summary table gives no per-class counts for this variant to join against
STM32F750N8 | Supply Voltage (V) min | AMBIGUOUS | Table 16. General operating conditions: V_DD min reads '1.7(3)' — the figure is qualified or corrupted by a footnote
STM32F750N8 | Supply Current (µA) (@ Lowest Power) typ | AMBIGUOUS | Table 23. T y pical and maximum current consumption in Run mode, code with data processing
STM32F750N8 | Supply Current (µA) (Run Mode (per MHz)) typ | AMBIGUOUS | Table 23. T y pical and maximum current consumption in Run mode, code with data processing
STM32F750V8 | Timers (16-bit) typ | AMBIGUOUS | Table 6. Timer feature comparison lists the family's timers, but the summary table gives no per-class counts for this variant to join against
STM32F750V8 | Timers (32-bit) typ | AMBIGUOUS | Table 6. Timer feature comparison lists the family's timers, but the summary table gives no per-class counts for this variant to join against
STM32F750V8 | Supply Voltage (V) min | AMBIGUOUS | Table 16. General operating conditions: V_DD min reads '1.7(3)' — the figure is qualified or corrupted by a footnote
STM32F750V8 | Supply Current (µA) (@ Lowest Power) typ | AMBIGUOUS | Table 23. T y pical and maximum current consumption in Run mode, code with data processing
STM32F750V8 | Supply Current (µA) (Run Mode (per MHz)) typ | AMBIGUOUS | Table 23. T y pical and maximum current consumption in Run mode, code with data processing
STM32F730I8 | Timers (16-bit) typ | AMBIGUOUS | Table 6. Timer feature comparison lists the family's timers, but the summary table gives no per-class counts for this variant to join against
STM32F730I8 | Timers (32-bit) typ | AMBIGUOUS | Table 6. Timer feature comparison lists the family's timers, but the summary table gives no per-class counts for this variant to join against
STM32F730I8 | Supply Voltage (V) min | AMBIGUOUS | Table 16. General operating conditions (continued): V_DD min reads '1.7(3)' — the figure is qualified or corrupted by a footnote
STM32F730Z8 | Timers (16-bit) typ | AMBIGUOUS | Table 6. Timer feature comparison lists the family's timers, but the summary table gives no per-class counts for this variant to join against
STM32F730Z8 | Timers (32-bit) typ | AMBIGUOUS | Table 6. Timer feature comparison lists the family's timers, but the summary table gives no per-class counts for this variant to join against
STM32F730Z8 | Supply Voltage (V) min | AMBIGUOUS | Table 16. General operating conditions (continued): V_DD min reads '1.7(3)' — the figure is qualified or corrupted by a footnote
STM32F730V8 | Timers (16-bit) typ | AMBIGUOUS | Table 6. Timer feature comparison lists the family's timers, but the summary table gives no per-class counts for this variant to join against
STM32F730V8 | Timers (32-bit) typ | AMBIGUOUS | Table 6. Timer feature comparison lists the family's timers, but the summary table gives no per-class counts for this variant to join against
STM32F730V8 | Supply Voltage (V) min | AMBIGUOUS | Table 16. General operating conditions (continued): V_DD min reads '1.7(3)' — the figure is qualified or corrupted by a footnote
STM32F767BI | Timers (16-bit) typ | AMBIGUOUS | Table 6. Timer feature comparison lists the family's timers, but the summary table gives no per-class counts for this variant to join against
STM32F767BI | Timers (32-bit) typ | AMBIGUOUS | Table 6. Timer feature comparison lists the family's timers, but the summary table gives no per-class counts for this variant to join against
STM32F767BI | Supply Voltage (V) min | AMBIGUOUS | Table 17. General operating conditions: V_DD min reads '1.7(3)' — the figure is qualified or corrupted by a footnote
STM32F767BI | Supply Current (µA) (@ Lowest Power) typ | AMBIGUOUS | Table 24. T y pical and maximum current consumption in Run mode, code with data processing
STM32F767BI | Supply Current (µA) (Run Mode (per MHz)) typ | AMBIGUOUS | Table 24. T y pical and maximum current consumption in Run mode, code with data processing
STM32F767BG | Timers (16-bit) typ | AMBIGUOUS | Table 6. Timer feature comparison lists the family's timers, but the summary table gives no per-class counts for this variant to join against
STM32F767BG | Timers (32-bit) typ | AMBIGUOUS | Table 6. Timer feature comparison lists the family's timers, but the summary table gives no per-class counts for this variant to join against
STM32F767BG | Supply Voltage (V) min | AMBIGUOUS | Table 17. General operating conditions: V_DD min reads '1.7(3)' — the figure is qualified or corrupted by a footnote
STM32F767BG | Supply Current (µA) (@ Lowest Power) typ | AMBIGUOUS | Table 24. T y pical and maximum current consumption in Run mode, code with data processing
STM32F767BG | Supply Current (µA) (Run Mode (per MHz)) typ | AMBIGUOUS | Table 24. T y pical and maximum current consumption in Run mode, code with data processing
STM32F777BI | Timers (16-bit) typ | AMBIGUOUS | Table 6. Timer feature comparison lists the family's timers, but this variant's counts differ (advanced-control: summary 2, inventory 0), and the table does not say which timers the variant omits
STM32F777BI | Timers (32-bit) typ | AMBIGUOUS | Table 6. Timer feature comparison lists the family's timers, but this variant's counts differ (advanced-control: summary 2, inventory 0), and the table does not say which timers the variant omits
STM32F777BI | Additional Interfaces | AMBIGUOUS | Table 2. STM32F777xx, STM32F778Ax and STM32F779xx features and peripheral counts decides Ethernet=Yes, Parallel camera interface=Yes; ST also lists DFSDM, HDMI CEC, S/PDIF, SAI, which the table does not mention
STM32F777BI | USB Type | AMBIGUOUS | Table 2. STM32F777xx, STM32F778Ax and STM32F779xx features and peripheral counts decides USB OTG FS=Yes, USB OTG HS=Yes; ST also lists USB OTG FS + USB OTG FS/HS, which the table does not mention
STM32F777BI | Supply Voltage (V) min | AMBIGUOUS | Table 17. General operating conditions: V_DD min reads '1.7(3)' — the figure is qualified or corrupted by a footnote
STM32F777BI | Supply Current (µA) (@ Lowest Power) typ | AMBIGUOUS | Table 24. T y pical and maximum current consumption in Run mode, code with data processing
STM32F777BI | Supply Current (µA) (Run Mode (per MHz)) typ | AMBIGUOUS | Table 24. T y pical and maximum current consumption in Run mode, code with data processing
STM32F777BI | Operating Temperature (°C) max | AMBIGUOUS | Ambient temperatures: –40 to +85 °C /–40 to +105 °C(7) (datasheet offers 2 grades; the ordering-code suffix selects one)
STM32F767NG | Timers (16-bit) typ | AMBIGUOUS | Table 6. Timer feature comparison lists the family's timers, but the summary table gives no per-class counts for this variant to join against
STM32F767NG | Timers (32-bit) typ | AMBIGUOUS | Table 6. Timer feature comparison lists the family's timers, but the summary table gives no per-class counts for this variant to join against
STM32F767NG | Supply Voltage (V) min | AMBIGUOUS | Table 17. General operating conditions: V_DD min reads '1.7(3)' — the figure is qualified or corrupted by a footnote
STM32F767NG | Supply Current (µA) (@ Lowest Power) typ | AMBIGUOUS | Table 24. T y pical and maximum current consumption in Run mode, code with data processing
STM32F767NG | Supply Current (µA) (Run Mode (per MHz)) typ | AMBIGUOUS | Table 24. T y pical and maximum current consumption in Run mode, code with data processing
STM32F777ZI | Timers (16-bit) typ | AMBIGUOUS | Table 6. Timer feature comparison lists the family's timers, but this variant's counts differ (advanced-control: summary 2, inventory 0), and the table does not say which timers the variant omits
STM32F777ZI | Timers (32-bit) typ | AMBIGUOUS | Table 6. Timer feature comparison lists the family's timers, but this variant's counts differ (advanced-control: summary 2, inventory 0), and the table does not say which timers the variant omits
STM32F777ZI | Additional Interfaces | AMBIGUOUS | Table 2. STM32F777xx, STM32F778Ax and STM32F779xx features and peripheral counts decides Ethernet=Yes, Parallel camera interface=Yes; ST also lists DFSDM, HDMI CEC, S/PDIF, SAI, which the table does not mention
STM32F777ZI | USB Type | AMBIGUOUS | Table 2. STM32F777xx, STM32F778Ax and STM32F779xx features and peripheral counts decides USB OTG FS=Yes, USB OTG HS=Yes; ST also lists USB OTG FS + USB OTG FS/HS, which the table does not mention
STM32F777ZI | Supply Voltage (V) min | AMBIGUOUS | Table 17. General operating conditions: V_DD min reads '1.7(3)' — the figure is qualified or corrupted by a footnote
STM32F777ZI | Supply Current (µA) (@ Lowest Power) typ | AMBIGUOUS | Table 24. T y pical and maximum current consumption in Run mode, code with data processing
STM32F777ZI | Supply Current (µA) (Run Mode (per MHz)) typ | AMBIGUOUS | Table 24. T y pical and maximum current consumption in Run mode, code with data processing
STM32F777ZI | Operating Temperature (°C) max | AMBIGUOUS | Ambient temperatures: –40 to +85 °C /–40 to +105 °C(7) (datasheet offers 2 grades; the ordering-code suffix selects one)
STM32F777II | Timers (16-bit) typ | AMBIGUOUS | Table 6. Timer feature comparison lists the family's timers, but this variant's counts differ (advanced-control: summary 2, inventory 0), and the table does not say which timers the variant omits
STM32F777II | Timers (32-bit) typ | AMBIGUOUS | Table 6. Timer feature comparison lists the family's timers, but this variant's counts differ (advanced-control: summary 2, inventory 0), and the table does not say which timers the variant omits
STM32F777II | Additional Interfaces | AMBIGUOUS | Table 2. STM32F777xx, STM32F778Ax and STM32F779xx features and peripheral counts decides Ethernet=Yes, Parallel camera interface=Yes; ST also lists DFSDM, HDMI CEC, S/PDIF, SAI, which the table does not mention
STM32F777II | USB Type | AMBIGUOUS | Table 2. STM32F777xx, STM32F778Ax and STM32F779xx features and peripheral counts decides USB OTG FS=Yes, USB OTG HS=Yes; ST also lists USB OTG FS + USB OTG FS/HS, which the table does not mention
STM32F777II | Supply Voltage (V) min | AMBIGUOUS | Table 17. General operating conditions: V_DD min reads '1.7(3)' — the figure is qualified or corrupted by a footnote
STM32F777II | Supply Current (µA) (@ Lowest Power) typ | AMBIGUOUS | Table 24. T y pical and maximum current consumption in Run mode, code with data processing
STM32F777II | Supply Current (µA) (Run Mode (per MHz)) typ | AMBIGUOUS | Table 24. T y pical and maximum current consumption in Run mode, code with data processing
STM32F777II | Operating Temperature (°C) max | AMBIGUOUS | Ambient temperatures: –40 to +85 °C /–40 to +105 °C(7) (datasheet offers 2 grades; the ordering-code suffix selects one)
STM32F767ZI | Timers (16-bit) typ | AMBIGUOUS | Table 6. Timer feature comparison lists the family's timers, but the summary table gives no per-class counts for this variant to join against
STM32F767ZI | Timers (32-bit) typ | AMBIGUOUS | Table 6. Timer feature comparison lists the family's timers, but the summary table gives no per-class counts for this variant to join against
STM32F767ZI | Supply Voltage (V) min | AMBIGUOUS | Table 17. General operating conditions: V_DD min reads '1.7(3)' — the figure is qualified or corrupted by a footnote
STM32F767ZI | Supply Current (µA) (@ Lowest Power) typ | AMBIGUOUS | Table 24. T y pical and maximum current consumption in Run mode, code with data processing
STM32F767ZI | Supply Current (µA) (Run Mode (per MHz)) typ | AMBIGUOUS | Table 24. T y pical and maximum current consumption in Run mode, code with data processing
STM32F767VG | Timers (16-bit) typ | AMBIGUOUS | Table 6. Timer feature comparison lists the family's timers, but the summary table gives no per-class counts for this variant to join against
STM32F767VG | Timers (32-bit) typ | AMBIGUOUS | Table 6. Timer feature comparison lists the family's timers, but the summary table gives no per-class counts for this variant to join against
STM32F767VG | Supply Voltage (V) min | AMBIGUOUS | Table 17. General operating conditions: V_DD min reads '1.7(3)' — the figure is qualified or corrupted by a footnote
STM32F767VG | Supply Current (µA) (@ Lowest Power) typ | AMBIGUOUS | Table 24. T y pical and maximum current consumption in Run mode, code with data processing
STM32F767VG | Supply Current (µA) (Run Mode (per MHz)) typ | AMBIGUOUS | Table 24. T y pical and maximum current consumption in Run mode, code with data processing
STM32F777NI | Timers (16-bit) typ | AMBIGUOUS | Table 6. Timer feature comparison lists the family's timers, but this variant's counts differ (advanced-control: summary 2, inventory 0), and the table does not say which timers the variant omits
STM32F777NI | Timers (32-bit) typ | AMBIGUOUS | Table 6. Timer feature comparison lists the family's timers, but this variant's counts differ (advanced-control: summary 2, inventory 0), and the table does not say which timers the variant omits
STM32F777NI | Additional Interfaces | AMBIGUOUS | Table 2. STM32F777xx, STM32F778Ax and STM32F779xx features and peripheral counts decides Ethernet=Yes, Parallel camera interface=Yes; ST also lists DFSDM, HDMI CEC, S/PDIF, SAI, which the table does not mention
STM32F777NI | USB Type | AMBIGUOUS | Table 2. STM32F777xx, STM32F778Ax and STM32F779xx features and peripheral counts decides USB OTG FS=Yes, USB OTG HS=Yes; ST also lists USB OTG FS + USB OTG FS/HS, which the table does not mention
STM32F777NI | Supply Voltage (V) min | AMBIGUOUS | Table 17. General operating conditions: V_DD min reads '1.7(3)' — the figure is qualified or corrupted by a footnote
STM32F777NI | Supply Current (µA) (@ Lowest Power) typ | AMBIGUOUS | Table 24. T y pical and maximum current consumption in Run mode, code with data processing
STM32F777NI | Supply Current (µA) (Run Mode (per MHz)) typ | AMBIGUOUS | Table 24. T y pical and maximum current consumption in Run mode, code with data processing
STM32F777NI | Operating Temperature (°C) max | AMBIGUOUS | Ambient temperatures: –40 to +85 °C /–40 to +105 °C(7) (datasheet offers 2 grades; the ordering-code suffix selects one)
STM32F767IG | Timers (16-bit) typ | AMBIGUOUS | Table 6. Timer feature comparison lists the family's timers, but the summary table gives no per-class counts for this variant to join against
STM32F767IG | Timers (32-bit) typ | AMBIGUOUS | Table 6. Timer feature comparison lists the family's timers, but the summary table gives no per-class counts for this variant to join against
STM32F767IG | Supply Voltage (V) min | AMBIGUOUS | Table 17. General operating conditions: V_DD min reads '1.7(3)' — the figure is qualified or corrupted by a footnote
STM32F767IG | Supply Current (µA) (@ Lowest Power) typ | AMBIGUOUS | Table 24. T y pical and maximum current consumption in Run mode, code with data processing
STM32F767IG | Supply Current (µA) (Run Mode (per MHz)) typ | AMBIGUOUS | Table 24. T y pical and maximum current consumption in Run mode, code with data processing
STM32F767NI | Timers (16-bit) typ | AMBIGUOUS | Table 6. Timer feature comparison lists the family's timers, but the summary table gives no per-class counts for this variant to join against
STM32F767NI | Timers (32-bit) typ | AMBIGUOUS | Table 6. Timer feature comparison lists the family's timers, but the summary table gives no per-class counts for this variant to join against
STM32F767NI | Supply Voltage (V) min | AMBIGUOUS | Table 17. General operating conditions: V_DD min reads '1.7(3)' — the figure is qualified or corrupted by a footnote
STM32F767NI | Supply Current (µA) (@ Lowest Power) typ | AMBIGUOUS | Table 24. T y pical and maximum current consumption in Run mode, code with data processing
STM32F767NI | Supply Current (µA) (Run Mode (per MHz)) typ | AMBIGUOUS | Table 24. T y pical and maximum current consumption in Run mode, code with data processing
STM32F767ZG | Timers (16-bit) typ | AMBIGUOUS | Table 6. Timer feature comparison lists the family's timers, but the summary table gives no per-class counts for this variant to join against
STM32F767ZG | Timers (32-bit) typ | AMBIGUOUS | Table 6. Timer feature comparison lists the family's timers, but the summary table gives no per-class counts for this variant to join against
STM32F767ZG | Supply Voltage (V) min | AMBIGUOUS | Table 17. General operating conditions: V_DD min reads '1.7(3)' — the figure is qualified or corrupted by a footnote
STM32F767ZG | Supply Current (µA) (@ Lowest Power) typ | AMBIGUOUS | Table 24. T y pical and maximum current consumption in Run mode, code with data processing
STM32F767ZG | Supply Current (µA) (Run Mode (per MHz)) typ | AMBIGUOUS | Table 24. T y pical and maximum current consumption in Run mode, code with data processing
STM32F767II | Timers (16-bit) typ | AMBIGUOUS | Table 6. Timer feature comparison lists the family's timers, but the summary table gives no per-class counts for this variant to join against
STM32F767II | Timers (32-bit) typ | AMBIGUOUS | Table 6. Timer feature comparison lists the family's timers, but the summary table gives no per-class counts for this variant to join against
STM32F767II | Supply Voltage (V) min | AMBIGUOUS | Table 17. General operating conditions: V_DD min reads '1.7(3)' — the figure is qualified or corrupted by a footnote
STM32F767II | Supply Current (µA) (@ Lowest Power) typ | AMBIGUOUS | Table 24. T y pical and maximum current consumption in Run mode, code with data processing
STM32F767II | Supply Current (µA) (Run Mode (per MHz)) typ | AMBIGUOUS | Table 24. T y pical and maximum current consumption in Run mode, code with data processing
STM32F777VI | Timers (16-bit) typ | AMBIGUOUS | Table 6. Timer feature comparison lists the family's timers, but this variant's counts differ (advanced-control: summary 2, inventory 0), and the table does not say which timers the variant omits
STM32F777VI | Timers (32-bit) typ | AMBIGUOUS | Table 6. Timer feature comparison lists the family's timers, but this variant's counts differ (advanced-control: summary 2, inventory 0), and the table does not say which timers the variant omits
STM32F777VI | Additional Interfaces | AMBIGUOUS | Table 2. STM32F777xx, STM32F778Ax and STM32F779xx features and peripheral counts decides Ethernet=Yes, Parallel camera interface=Yes; ST also lists DFSDM, HDMI CEC, S/PDIF, SAI, which the table does not mention
STM32F777VI | USB Type | AMBIGUOUS | Table 2. STM32F777xx, STM32F778Ax and STM32F779xx features and peripheral counts decides USB OTG FS=Yes, USB OTG HS=Yes; ST also lists USB OTG FS + USB OTG FS/HS, which the table does not mention
STM32F777VI | Supply Voltage (V) min | AMBIGUOUS | Table 17. General operating conditions: V_DD min reads '1.7(3)' — the figure is qualified or corrupted by a footnote
STM32F777VI | Supply Current (µA) (@ Lowest Power) typ | AMBIGUOUS | Table 24. T y pical and maximum current consumption in Run mode, code with data processing
STM32F777VI | Supply Current (µA) (Run Mode (per MHz)) typ | AMBIGUOUS | Table 24. T y pical and maximum current consumption in Run mode, code with data processing
STM32F777VI | Operating Temperature (°C) max | AMBIGUOUS | Ambient temperatures: –40 to +85 °C /–40 to +105 °C(7) (datasheet offers 2 grades; the ordering-code suffix selects one)
STM32F767VI | Timers (16-bit) typ | AMBIGUOUS | Table 6. Timer feature comparison lists the family's timers, but the summary table gives no per-class counts for this variant to join against
STM32F767VI | Timers (32-bit) typ | AMBIGUOUS | Table 6. Timer feature comparison lists the family's timers, but the summary table gives no per-class counts for this variant to join against
STM32F767VI | Supply Voltage (V) min | AMBIGUOUS | Table 17. General operating conditions: V_DD min reads '1.7(3)' — the figure is qualified or corrupted by a footnote
STM32F767VI | Supply Current (µA) (@ Lowest Power) typ | AMBIGUOUS | Table 24. T y pical and maximum current consumption in Run mode, code with data processing
STM32F767VI | Supply Current (µA) (Run Mode (per MHz)) typ | AMBIGUOUS | Table 24. T y pical and maximum current consumption in Run mode, code with data processing
STM32F765II | Timers (16-bit) typ | AMBIGUOUS | Table 6. Timer feature comparison lists the family's timers, but the summary table gives no per-class counts for this variant to join against
STM32F765II | Timers (32-bit) typ | AMBIGUOUS | Table 6. Timer feature comparison lists the family's timers, but the summary table gives no per-class counts for this variant to join against
STM32F765II | Supply Voltage (V) min | AMBIGUOUS | Table 17. General operating conditions: V_DD min reads '1.7(3)' — the figure is qualified or corrupted by a footnote
STM32F765II | Supply Current (µA) (@ Lowest Power) typ | AMBIGUOUS | Table 24. T y pical and maximum current consumption in Run mode, code with data processing
STM32F765II | Supply Current (µA) (Run Mode (per MHz)) typ | AMBIGUOUS | Table 24. T y pical and maximum current consumption in Run mode, code with data processing
STM32F745IG | Additional Interfaces | AMBIGUOUS | Table 2. STM32F745xx and STM32F746xx features and peripheral counts decides Ethernet=Yes, Parallel camera interface=Yes; ST also lists HDMI CEC, S/PDIF, SAI, which the table does not mention
STM32F745IG | USB Type | AMBIGUOUS | Table 2. STM32F745xx and STM32F746xx features and peripheral counts decides USB OTG FS=Yes, USB OTG HS=Yes; ST also lists USB OTG FS + USB OTG FS/HS, which the table does not mention
STM32F745IG | Supply Voltage (V) min | AMBIGUOUS | Table 18. General operating conditions: V_DD min reads '1.7(3)' — the figure is qualified or corrupted by a footnote
STM32F745IG | Supply Current (µA) (@ Lowest Power) typ | AMBIGUOUS | Table 25. T y pical and maximum current consumption in Run mode, code with data processing
STM32F745IG | Supply Current (µA) (Run Mode (per MHz)) typ | AMBIGUOUS | Table 25. T y pical and maximum current consumption in Run mode, code with data processing
STM32F745IG | Operating Temperature (°C) max | AMBIGUOUS | Ambient temperatures: –40 to +85 °C /–40 to +105 °C(5) (datasheet offers 2 grades; the ordering-code suffix selects one)
STM32F745ZG | Additional Interfaces | AMBIGUOUS | Table 2. STM32F745xx and STM32F746xx features and peripheral counts decides Ethernet=Yes, Parallel camera interface=Yes; ST also lists HDMI CEC, S/PDIF, SAI, which the table does not mention
STM32F745ZG | USB Type | AMBIGUOUS | Table 2. STM32F745xx and STM32F746xx features and peripheral counts decides USB OTG FS=Yes, USB OTG HS=Yes; ST also lists USB OTG FS + USB OTG FS/HS, which the table does not mention
STM32F745ZG | Supply Voltage (V) min | AMBIGUOUS | Table 18. General operating conditions: V_DD min reads '1.7(3)' — the figure is qualified or corrupted by a footnote
STM32F745ZG | Supply Current (µA) (@ Lowest Power) typ | AMBIGUOUS | Table 25. T y pical and maximum current consumption in Run mode, code with data processing
STM32F745ZG | Supply Current (µA) (Run Mode (per MHz)) typ | AMBIGUOUS | Table 25. T y pical and maximum current consumption in Run mode, code with data processing
STM32F745ZG | Operating Temperature (°C) max | AMBIGUOUS | Ambient temperatures: –40 to +85 °C /–40 to +105 °C(5) (datasheet offers 2 grades; the ordering-code suffix selects one)
STM32F765NG | Timers (16-bit) typ | AMBIGUOUS | Table 6. Timer feature comparison lists the family's timers, but the summary table gives no per-class counts for this variant to join against
STM32F765NG | Timers (32-bit) typ | AMBIGUOUS | Table 6. Timer feature comparison lists the family's timers, but the summary table gives no per-class counts for this variant to join against
STM32F765NG | Supply Voltage (V) min | AMBIGUOUS | Table 17. General operating conditions: V_DD min reads '1.7(3)' — the figure is qualified or corrupted by a footnote
STM32F765NG | Supply Current (µA) (@ Lowest Power) typ | AMBIGUOUS | Table 24. T y pical and maximum current consumption in Run mode, code with data processing
STM32F765NG | Supply Current (µA) (Run Mode (per MHz)) typ | AMBIGUOUS | Table 24. T y pical and maximum current consumption in Run mode, code with data processing
STM32F765ZI | Timers (16-bit) typ | AMBIGUOUS | Table 6. Timer feature comparison lists the family's timers, but the summary table gives no per-class counts for this variant to join against
STM32F765ZI | Timers (32-bit) typ | AMBIGUOUS | Table 6. Timer feature comparison lists the family's timers, but the summary table gives no per-class counts for this variant to join against
STM32F765ZI | Supply Voltage (V) min | AMBIGUOUS | Table 17. General operating conditions: V_DD min reads '1.7(3)' — the figure is qualified or corrupted by a footnote
STM32F765ZI | Supply Current (µA) (@ Lowest Power) typ | AMBIGUOUS | Table 24. T y pical and maximum current consumption in Run mode, code with data processing
STM32F765ZI | Supply Current (µA) (Run Mode (per MHz)) typ | AMBIGUOUS | Table 24. T y pical and maximum current consumption in Run mode, code with data processing
STM32F745VG | Additional Interfaces | AMBIGUOUS | Table 2. STM32F745xx and STM32F746xx features and peripheral counts decides Ethernet=Yes, Parallel camera interface=Yes; ST also lists HDMI CEC, S/PDIF, SAI, which the table does not mention
STM32F745VG | USB Type | AMBIGUOUS | Table 2. STM32F745xx and STM32F746xx features and peripheral counts decides USB OTG FS=Yes, USB OTG HS=Yes; ST also lists USB OTG FS + USB OTG FS/HS, which the table does not mention
STM32F745VG | Supply Voltage (V) min | AMBIGUOUS | Table 18. General operating conditions: V_DD min reads '1.7(3)' — the figure is qualified or corrupted by a footnote
STM32F745VG | Supply Current (µA) (@ Lowest Power) typ | AMBIGUOUS | Table 25. T y pical and maximum current consumption in Run mode, code with data processing
STM32F745VG | Supply Current (µA) (Run Mode (per MHz)) typ | AMBIGUOUS | Table 25. T y pical and maximum current consumption in Run mode, code with data processing
STM32F745VG | Operating Temperature (°C) max | AMBIGUOUS | Ambient temperatures: –40 to +85 °C /–40 to +105 °C(5) (datasheet offers 2 grades; the ordering-code suffix selects one)
STM32F765IG | Timers (16-bit) typ | AMBIGUOUS | Table 6. Timer feature comparison lists the family's timers, but the summary table gives no per-class counts for this variant to join against
STM32F765IG | Timers (32-bit) typ | AMBIGUOUS | Table 6. Timer feature comparison lists the family's timers, but the summary table gives no per-class counts for this variant to join against
STM32F765IG | Supply Voltage (V) min | AMBIGUOUS | Table 17. General operating conditions: V_DD min reads '1.7(3)' — the figure is qualified or corrupted by a footnote
STM32F765IG | Supply Current (µA) (@ Lowest Power) typ | AMBIGUOUS | Table 24. T y pical and maximum current consumption in Run mode, code with data processing
STM32F765IG | Supply Current (µA) (Run Mode (per MHz)) typ | AMBIGUOUS | Table 24. T y pical and maximum current consumption in Run mode, code with data processing
STM32F745VE | Additional Interfaces | AMBIGUOUS | Table 2. STM32F745xx and STM32F746xx features and peripheral counts decides Ethernet=Yes, Parallel camera interface=Yes; ST also lists Camera Interface, HDMI CEC, S/PDIF, SAI, which the table does not mention
STM32F745VE | USB Type | AMBIGUOUS | Table 2. STM32F745xx and STM32F746xx features and peripheral counts decides USB OTG FS=Yes, USB OTG HS=Yes; ST also lists USB OTG FS + USB OTG FS/HS, which the table does not mention
STM32F745VE | Supply Voltage (V) min | AMBIGUOUS | Table 18. General operating conditions: V_DD min reads '1.7(3)' — the figure is qualified or corrupted by a footnote
STM32F745VE | Supply Current (µA) (@ Lowest Power) typ | AMBIGUOUS | Table 25. T y pical and maximum current consumption in Run mode, code with data processing
STM32F745VE | Supply Current (µA) (Run Mode (per MHz)) typ | AMBIGUOUS | Table 25. T y pical and maximum current consumption in Run mode, code with data processing
STM32F745VE | Operating Temperature (°C) max | AMBIGUOUS | Ambient temperatures: –40 to +85 °C /–40 to +105 °C(5) (datasheet offers 2 grades; the ordering-code suffix selects one)
STM32F765NI | Timers (16-bit) typ | AMBIGUOUS | Table 6. Timer feature comparison lists the family's timers, but the summary table gives no per-class counts for this variant to join against
STM32F765NI | Timers (32-bit) typ | AMBIGUOUS | Table 6. Timer feature comparison lists the family's timers, but the summary table gives no per-class counts for this variant to join against
STM32F765NI | Supply Voltage (V) min | AMBIGUOUS | Table 17. General operating conditions: V_DD min reads '1.7(3)' — the figure is qualified or corrupted by a footnote
STM32F765NI | Supply Current (µA) (@ Lowest Power) typ | AMBIGUOUS | Table 24. T y pical and maximum current consumption in Run mode, code with data processing
STM32F765NI | Supply Current (µA) (Run Mode (per MHz)) typ | AMBIGUOUS | Table 24. T y pical and maximum current consumption in Run mode, code with data processing
STM32F765BG | Timers (16-bit) typ | AMBIGUOUS | Table 6. Timer feature comparison lists the family's timers, but the summary table gives no per-class counts for this variant to join against
STM32F765BG | Timers (32-bit) typ | AMBIGUOUS | Table 6. Timer feature comparison lists the family's timers, but the summary table gives no per-class counts for this variant to join against
STM32F765BG | Supply Voltage (V) min | AMBIGUOUS | Table 17. General operating conditions: V_DD min reads '1.7(3)' — the figure is qualified or corrupted by a footnote
STM32F765BG | Supply Current (µA) (@ Lowest Power) typ | AMBIGUOUS | Table 24. T y pical and maximum current consumption in Run mode, code with data processing
STM32F765BG | Supply Current (µA) (Run Mode (per MHz)) typ | AMBIGUOUS | Table 24. T y pical and maximum current consumption in Run mode, code with data processing
STM32F765BI | Timers (16-bit) typ | AMBIGUOUS | Table 6. Timer feature comparison lists the family's timers, but the summary table gives no per-class counts for this variant to join against
STM32F765BI | Timers (32-bit) typ | AMBIGUOUS | Table 6. Timer feature comparison lists the family's timers, but the summary table gives no per-class counts for this variant to join against
STM32F765BI | Supply Voltage (V) min | AMBIGUOUS | Table 17. General operating conditions: V_DD min reads '1.7(3)' — the figure is qualified or corrupted by a footnote
STM32F765BI | Supply Current (µA) (@ Lowest Power) typ | AMBIGUOUS | Table 24. T y pical and maximum current consumption in Run mode, code with data processing
STM32F765BI | Supply Current (µA) (Run Mode (per MHz)) typ | AMBIGUOUS | Table 24. T y pical and maximum current consumption in Run mode, code with data processing
STM32F765VI | Timers (16-bit) typ | AMBIGUOUS | Table 6. Timer feature comparison lists the family's timers, but the summary table gives no per-class counts for this variant to join against
STM32F765VI | Timers (32-bit) typ | AMBIGUOUS | Table 6. Timer feature comparison lists the family's timers, but the summary table gives no per-class counts for this variant to join against
STM32F765VI | Supply Voltage (V) min | AMBIGUOUS | Table 17. General operating conditions: V_DD min reads '1.7(3)' — the figure is qualified or corrupted by a footnote
STM32F765VI | Supply Current (µA) (@ Lowest Power) typ | AMBIGUOUS | Table 24. T y pical and maximum current consumption in Run mode, code with data processing
STM32F765VI | Supply Current (µA) (Run Mode (per MHz)) typ | AMBIGUOUS | Table 24. T y pical and maximum current consumption in Run mode, code with data processing
STM32F745IE | Additional Interfaces | AMBIGUOUS | Table 2. STM32F745xx and STM32F746xx features and peripheral counts decides Ethernet=Yes, Parallel camera interface=Yes; ST also lists HDMI CEC, S/PDIF, SAI, which the table does not mention
STM32F745IE | USB Type | AMBIGUOUS | Table 2. STM32F745xx and STM32F746xx features and peripheral counts decides USB OTG FS=Yes, USB OTG HS=Yes; ST also lists USB OTG FS + USB OTG FS/HS, which the table does not mention
STM32F745IE | Supply Voltage (V) min | AMBIGUOUS | Table 18. General operating conditions: V_DD min reads '1.7(3)' — the figure is qualified or corrupted by a footnote
STM32F745IE | Supply Current (µA) (@ Lowest Power) typ | AMBIGUOUS | Table 25. T y pical and maximum current consumption in Run mode, code with data processing
STM32F745IE | Supply Current (µA) (Run Mode (per MHz)) typ | AMBIGUOUS | Table 25. T y pical and maximum current consumption in Run mode, code with data processing
STM32F745IE | Operating Temperature (°C) max | AMBIGUOUS | Ambient temperatures: –40 to +85 °C /–40 to +105 °C(5) (datasheet offers 2 grades; the ordering-code suffix selects one)
STM32F765ZG | Timers (16-bit) typ | AMBIGUOUS | Table 6. Timer feature comparison lists the family's timers, but the summary table gives no per-class counts for this variant to join against
STM32F765ZG | Timers (32-bit) typ | AMBIGUOUS | Table 6. Timer feature comparison lists the family's timers, but the summary table gives no per-class counts for this variant to join against
STM32F765ZG | Supply Voltage (V) min | AMBIGUOUS | Table 17. General operating conditions: V_DD min reads '1.7(3)' — the figure is qualified or corrupted by a footnote
STM32F765ZG | Supply Current (µA) (@ Lowest Power) typ | AMBIGUOUS | Table 24. T y pical and maximum current consumption in Run mode, code with data processing
STM32F765ZG | Supply Current (µA) (Run Mode (per MHz)) typ | AMBIGUOUS | Table 24. T y pical and maximum current consumption in Run mode, code with data processing
STM32F745ZE | Additional Interfaces | AMBIGUOUS | Table 2. STM32F745xx and STM32F746xx features and peripheral counts decides Ethernet=Yes, Parallel camera interface=Yes; ST also lists HDMI CEC, S/PDIF, SAI, which the table does not mention
STM32F745ZE | USB Type | AMBIGUOUS | Table 2. STM32F745xx and STM32F746xx features and peripheral counts decides USB OTG FS=Yes, USB OTG HS=Yes; ST also lists USB OTG FS + USB OTG FS/HS, which the table does not mention
STM32F745ZE | Supply Voltage (V) min | AMBIGUOUS | Table 18. General operating conditions: V_DD min reads '1.7(3)' — the figure is qualified or corrupted by a footnote
STM32F745ZE | Supply Current (µA) (@ Lowest Power) typ | AMBIGUOUS | Table 25. T y pical and maximum current consumption in Run mode, code with data processing
STM32F745ZE | Supply Current (µA) (Run Mode (per MHz)) typ | AMBIGUOUS | Table 25. T y pical and maximum current consumption in Run mode, code with data processing
STM32F745ZE | Operating Temperature (°C) max | AMBIGUOUS | Ambient temperatures: –40 to +85 °C /–40 to +105 °C(5) (datasheet offers 2 grades; the ordering-code suffix selects one)
STM32F765VG | Timers (16-bit) typ | AMBIGUOUS | Table 6. Timer feature comparison lists the family's timers, but the summary table gives no per-class counts for this variant to join against
STM32F765VG | Timers (32-bit) typ | AMBIGUOUS | Table 6. Timer feature comparison lists the family's timers, but the summary table gives no per-class counts for this variant to join against
STM32F765VG | Supply Voltage (V) min | AMBIGUOUS | Table 17. General operating conditions: V_DD min reads '1.7(3)' — the figure is qualified or corrupted by a footnote
STM32F765VG | Supply Current (µA) (@ Lowest Power) typ | AMBIGUOUS | Table 24. T y pical and maximum current consumption in Run mode, code with data processing
STM32F765VG | Supply Current (µA) (Run Mode (per MHz)) typ | AMBIGUOUS | Table 24. T y pical and maximum current consumption in Run mode, code with data processing
STM32F733IE | Package | AMBIGUOUS | Table 2. STM32F732xx and STM32F733xx features and peripheral counts (continued) lists LQFP176, UFBGA176 for this family; the table gives no key to tie a package to this part
STM32F733IE | Timers (16-bit) typ | AMBIGUOUS | Table 6. Timer feature comparison (continued) lists the family's timers, but the summary table gives no per-class counts for this variant to join against
STM32F733IE | Timers (32-bit) typ | AMBIGUOUS | Table 6. Timer feature comparison (continued) lists the family's timers, but the summary table gives no per-class counts for this variant to join against
STM32F733IE | Supply Voltage (V) min | AMBIGUOUS | Table 16. General operating conditions (continued): V_DD min reads '1.7(3)' — the figure is qualified or corrupted by a footnote
STM32F733IE | Supply Current (µA) (@ Lowest Power) typ | AMBIGUOUS | Table 24. T y pical and maximum current consumption in Run mode, code with data processing
STM32F733IE | Supply Current (µA) (Run Mode (per MHz)) typ | AMBIGUOUS | Table 24. T y pical and maximum current consumption in Run mode, code with data processing
STM32F733IE | Operating Temperature (°C) max | AMBIGUOUS | Ambient temperatures: –40 to +85 °C /–40 to +105 °C (datasheet offers 2 grades; the ordering-code suffix selects one)
STM32F723IC | Package | AMBIGUOUS | Table 2. STM32F722xx and STM32F723xx features and peripheral counts (continued) lists LQFP176, UFBGA176 for this family; the table gives no key to tie a package to this part
STM32F723IC | Timers (16-bit) typ | AMBIGUOUS | Table 6. Timer feature comparison (continued) lists the family's timers, but the summary table gives no per-class counts for this variant to join against
STM32F723IC | Timers (32-bit) typ | AMBIGUOUS | Table 6. Timer feature comparison (continued) lists the family's timers, but the summary table gives no per-class counts for this variant to join against
STM32F723IC | Supply Voltage (V) min | AMBIGUOUS | Table 16. General operating conditions (continued): V_DD min reads '1.7(3)' — the figure is qualified or corrupted by a footnote
STM32F723IC | Supply Current (µA) (@ Lowest Power) typ | AMBIGUOUS | Table 24. T y pical and maximum current consumption in Run mode, code with data processing
STM32F723IC | Supply Current (µA) (Run Mode (per MHz)) typ | AMBIGUOUS | Table 24. T y pical and maximum current consumption in Run mode, code with data processing
STM32F723IC | Operating Temperature (°C) max | AMBIGUOUS | Ambient temperatures: –40 to +85 °C /–40 to +105 °C (datasheet offers 2 grades; the ordering-code suffix selects one)
STM32F733ZE | Package | AMBIGUOUS | Table 2. STM32F732xx and STM32F733xx features and peripheral counts (continued) lists LQFP144, UFBGA144(10) for this family; the table gives no key to tie a package to this part
STM32F733ZE | Timers (16-bit) typ | AMBIGUOUS | Table 6. Timer feature comparison (continued) lists the family's timers, but the summary table gives no per-class counts for this variant to join against
STM32F733ZE | Timers (32-bit) typ | AMBIGUOUS | Table 6. Timer feature comparison (continued) lists the family's timers, but the summary table gives no per-class counts for this variant to join against
STM32F733ZE | Supply Voltage (V) min | AMBIGUOUS | Table 16. General operating conditions (continued): V_DD min reads '1.7(3)' — the figure is qualified or corrupted by a footnote
STM32F733ZE | Supply Current (µA) (@ Lowest Power) typ | AMBIGUOUS | Table 24. T y pical and maximum current consumption in Run mode, code with data processing
STM32F733ZE | Supply Current (µA) (Run Mode (per MHz)) typ | AMBIGUOUS | Table 24. T y pical and maximum current consumption in Run mode, code with data processing
STM32F733ZE | Operating Temperature (°C) max | AMBIGUOUS | Ambient temperatures: –40 to +85 °C /–40 to +105 °C (datasheet offers 2 grades; the ordering-code suffix selects one)
STM32F723IE | Package | AMBIGUOUS | Table 2. STM32F722xx and STM32F723xx features and peripheral counts (continued) lists LQFP176, UFBGA176 for this family; the table gives no key to tie a package to this part
STM32F723IE | Timers (16-bit) typ | AMBIGUOUS | Table 6. Timer feature comparison (continued) lists the family's timers, but the summary table gives no per-class counts for this variant to join against
STM32F723IE | Timers (32-bit) typ | AMBIGUOUS | Table 6. Timer feature comparison (continued) lists the family's timers, but the summary table gives no per-class counts for this variant to join against
STM32F723IE | Supply Voltage (V) min | AMBIGUOUS | Table 16. General operating conditions (continued): V_DD min reads '1.7(3)' — the figure is qualified or corrupted by a footnote
STM32F723IE | Supply Current (µA) (@ Lowest Power) typ | AMBIGUOUS | Table 24. T y pical and maximum current consumption in Run mode, code with data processing
STM32F723IE | Supply Current (µA) (Run Mode (per MHz)) typ | AMBIGUOUS | Table 24. T y pical and maximum current consumption in Run mode, code with data processing
STM32F723IE | Operating Temperature (°C) max | AMBIGUOUS | Ambient temperatures: –40 to +85 °C /–40 to +105 °C (datasheet offers 2 grades; the ordering-code suffix selects one)
STM32F723ZC | Package | AMBIGUOUS | Table 2. STM32F722xx and STM32F723xx features and peripheral counts (continued) lists LQFP144, UFBGA144(10) for this family; the table gives no key to tie a package to this part
STM32F723ZC | Timers (16-bit) typ | AMBIGUOUS | Table 6. Timer feature comparison (continued) lists the family's timers, but the summary table gives no per-class counts for this variant to join against
STM32F723ZC | Timers (32-bit) typ | AMBIGUOUS | Table 6. Timer feature comparison (continued) lists the family's timers, but the summary table gives no per-class counts for this variant to join against
STM32F723ZC | Supply Voltage (V) min | AMBIGUOUS | Table 16. General operating conditions (continued): V_DD min reads '1.7(3)' — the figure is qualified or corrupted by a footnote
STM32F723ZC | Supply Current (µA) (@ Lowest Power) typ | AMBIGUOUS | Table 24. T y pical and maximum current consumption in Run mode, code with data processing
STM32F723ZC | Supply Current (µA) (Run Mode (per MHz)) typ | AMBIGUOUS | Table 24. T y pical and maximum current consumption in Run mode, code with data processing
STM32F723ZC | Operating Temperature (°C) max | AMBIGUOUS | Ambient temperatures: –40 to +85 °C /–40 to +105 °C (datasheet offers 2 grades; the ordering-code suffix selects one)
STM32F723VE | Package | AMBIGUOUS | Table 2. STM32F722xx and STM32F723xx features and peripheral counts (continued) lists LQFP100, WLCSP100(10) for this family; the table gives no key to tie a package to this part
STM32F723VE | Timers (16-bit) typ | AMBIGUOUS | Table 6. Timer feature comparison (continued) lists the family's timers, but the summary table gives no per-class counts for this variant to join against
STM32F723VE | Timers (32-bit) typ | AMBIGUOUS | Table 6. Timer feature comparison (continued) lists the family's timers, but the summary table gives no per-class counts for this variant to join against
STM32F723VE | Supply Voltage (V) min | AMBIGUOUS | Table 16. General operating conditions (continued): V_DD min reads '1.7(3)' — the figure is qualified or corrupted by a footnote
STM32F723VE | Supply Current (µA) (@ Lowest Power) typ | AMBIGUOUS | Table 24. T y pical and maximum current consumption in Run mode, code with data processing
STM32F723VE | Supply Current (µA) (Run Mode (per MHz)) typ | AMBIGUOUS | Table 24. T y pical and maximum current consumption in Run mode, code with data processing
STM32F723VE | Operating Temperature (°C) max | AMBIGUOUS | Ambient temperatures: –40 to +85 °C /–40 to +105 °C (datasheet offers 2 grades; the ordering-code suffix selects one)
STM32F723ZE | Package | AMBIGUOUS | Table 2. STM32F722xx and STM32F723xx features and peripheral counts (continued) lists LQFP144, UFBGA144(10) for this family; the table gives no key to tie a package to this part
STM32F723ZE | Timers (16-bit) typ | AMBIGUOUS | Table 6. Timer feature comparison (continued) lists the family's timers, but the summary table gives no per-class counts for this variant to join against
STM32F723ZE | Timers (32-bit) typ | AMBIGUOUS | Table 6. Timer feature comparison (continued) lists the family's timers, but the summary table gives no per-class counts for this variant to join against
STM32F723ZE | Supply Voltage (V) min | AMBIGUOUS | Table 16. General operating conditions (continued): V_DD min reads '1.7(3)' — the figure is qualified or corrupted by a footnote
STM32F723ZE | Supply Current (µA) (@ Lowest Power) typ | AMBIGUOUS | Table 24. T y pical and maximum current consumption in Run mode, code with data processing
STM32F723ZE | Supply Current (µA) (Run Mode (per MHz)) typ | AMBIGUOUS | Table 24. T y pical and maximum current consumption in Run mode, code with data processing
STM32F723ZE | Operating Temperature (°C) max | AMBIGUOUS | Ambient temperatures: –40 to +85 °C /–40 to +105 °C (datasheet offers 2 grades; the ordering-code suffix selects one)
STM32F733VE | Package | AMBIGUOUS | Table 2. STM32F732xx and STM32F733xx features and peripheral counts (continued) lists LQFP100(9), WLCSP100(10) for this family; the table gives no key to tie a package to this part
STM32F733VE | Timers (16-bit) typ | AMBIGUOUS | Table 6. Timer feature comparison (continued) lists the family's timers, but the summary table gives no per-class counts for this variant to join against
STM32F733VE | Timers (32-bit) typ | AMBIGUOUS | Table 6. Timer feature comparison (continued) lists the family's timers, but the summary table gives no per-class counts for this variant to join against
STM32F733VE | Supply Voltage (V) min | AMBIGUOUS | Table 16. General operating conditions (continued): V_DD min reads '1.7(3)' — the figure is qualified or corrupted by a footnote
STM32F733VE | Supply Current (µA) (@ Lowest Power) typ | AMBIGUOUS | Table 24. T y pical and maximum current consumption in Run mode, code with data processing
STM32F733VE | Supply Current (µA) (Run Mode (per MHz)) typ | AMBIGUOUS | Table 24. T y pical and maximum current consumption in Run mode, code with data processing
STM32F733VE | Operating Temperature (°C) max | AMBIGUOUS | Ambient temperatures: –40 to +85 °C /–40 to +105 °C (datasheet offers 2 grades; the ordering-code suffix selects one)
STM32F723VC | Package | AMBIGUOUS | Table 2. STM32F722xx and STM32F723xx features and peripheral counts (continued) lists LQFP100, WLCSP100(10) for this family; the table gives no key to tie a package to this part
STM32F723VC | Timers (16-bit) typ | AMBIGUOUS | Table 6. Timer feature comparison (continued) lists the family's timers, but the summary table gives no per-class counts for this variant to join against
STM32F723VC | Timers (32-bit) typ | AMBIGUOUS | Table 6. Timer feature comparison (continued) lists the family's timers, but the summary table gives no per-class counts for this variant to join against
STM32F723VC | Supply Voltage (V) min | AMBIGUOUS | Table 16. General operating conditions (continued): V_DD min reads '1.7(3)' — the figure is qualified or corrupted by a footnote
STM32F723VC | Supply Current (µA) (@ Lowest Power) typ | AMBIGUOUS | Table 24. T y pical and maximum current consumption in Run mode, code with data processing
STM32F723VC | Supply Current (µA) (Run Mode (per MHz)) typ | AMBIGUOUS | Table 24. T y pical and maximum current consumption in Run mode, code with data processing
STM32F723VC | Operating Temperature (°C) max | AMBIGUOUS | Ambient temperatures: –40 to +85 °C /–40 to +105 °C (datasheet offers 2 grades; the ordering-code suffix selects one)
STM32F746ZE | Additional Interfaces | AMBIGUOUS | Table 2. STM32F745xx and STM32F746xx features and peripheral counts decides Ethernet=Yes, Parallel camera interface=Yes; ST also lists HDMI CEC, S/PDIF, SAI, which the table does not mention
STM32F746ZE | USB Type | AMBIGUOUS | Table 2. STM32F745xx and STM32F746xx features and peripheral counts decides USB OTG FS=Yes, USB OTG HS=Yes; ST also lists USB OTG FS + USB OTG FS/HS, which the table does not mention
STM32F746ZE | Supply Voltage (V) min | AMBIGUOUS | Table 18. General operating conditions: V_DD min reads '1.7(3)' — the figure is qualified or corrupted by a footnote
STM32F746ZE | Supply Current (µA) (@ Lowest Power) typ | AMBIGUOUS | Table 25. T y pical and maximum current consumption in Run mode, code with data processing
STM32F746ZE | Supply Current (µA) (Run Mode (per MHz)) typ | AMBIGUOUS | Table 25. T y pical and maximum current consumption in Run mode, code with data processing
STM32F746ZE | Operating Temperature (°C) max | AMBIGUOUS | Ambient temperatures: –40 to +85 °C /–40 to +105 °C(5) (datasheet offers 2 grades; the ordering-code suffix selects one)
STM32F746IG | Additional Interfaces | AMBIGUOUS | Table 2. STM32F745xx and STM32F746xx features and peripheral counts decides Ethernet=Yes, Parallel camera interface=Yes; ST also lists HDMI CEC, S/PDIF, SAI, which the table does not mention
STM32F746IG | USB Type | AMBIGUOUS | Table 2. STM32F745xx and STM32F746xx features and peripheral counts decides USB OTG FS=Yes, USB OTG HS=Yes; ST also lists USB OTG FS + USB OTG FS/HS, which the table does not mention
STM32F746IG | Supply Voltage (V) min | AMBIGUOUS | Table 18. General operating conditions: V_DD min reads '1.7(3)' — the figure is qualified or corrupted by a footnote
STM32F746IG | Supply Current (µA) (@ Lowest Power) typ | AMBIGUOUS | Table 25. T y pical and maximum current consumption in Run mode, code with data processing
STM32F746IG | Supply Current (µA) (Run Mode (per MHz)) typ | AMBIGUOUS | Table 25. T y pical and maximum current consumption in Run mode, code with data processing
STM32F746IG | Operating Temperature (°C) max | AMBIGUOUS | Ambient temperatures: –40 to +85 °C /–40 to +105 °C(5) (datasheet offers 2 grades; the ordering-code suffix selects one)
STM32F756NG | Additional Interfaces | AMBIGUOUS | Table 2. STM32F756xx features and peripheral counts decides Ethernet=Yes, Parallel camera interface=Yes; ST also lists HDMI CEC, S/PDIF, SAI, which the table does not mention
STM32F756NG | USB Type | AMBIGUOUS | Table 2. STM32F756xx features and peripheral counts decides USB OTG FS=Yes, USB OTG HS=Yes; ST also lists USB OTG FS + USB OTG FS/HS, which the table does not mention
STM32F756NG | Supply Voltage (V) min | AMBIGUOUS | Table 18. General operating conditions: V_DD min reads '1.7(3)' — the figure is qualified or corrupted by a footnote
STM32F756NG | Supply Current (µA) (@ Lowest Power) typ | AMBIGUOUS | Table 25. T y pical and maximum current consumption in Run mode, code with data processing
STM32F756NG | Supply Current (µA) (Run Mode (per MHz)) typ | AMBIGUOUS | Table 25. T y pical and maximum current consumption in Run mode, code with data processing
STM32F756NG | Operating Temperature (°C) max | AMBIGUOUS | Ambient temperatures: –40 to +85 °C /–40 to +105 °C (datasheet offers 2 grades; the ordering-code suffix selects one)
STM32F756ZG | Additional Interfaces | AMBIGUOUS | Table 2. STM32F756xx features and peripheral counts decides Ethernet=Yes, Parallel camera interface=Yes; ST also lists HDMI CEC, S/PDIF, SAI, which the table does not mention
STM32F756ZG | USB Type | AMBIGUOUS | Table 2. STM32F756xx features and peripheral counts decides USB OTG FS=Yes, USB OTG HS=Yes; ST also lists USB OTG FS + USB OTG FS/HS, which the table does not mention
STM32F756ZG | Supply Voltage (V) min | AMBIGUOUS | Table 18. General operating conditions: V_DD min reads '1.7(3)' — the figure is qualified or corrupted by a footnote
STM32F756ZG | Supply Current (µA) (@ Lowest Power) typ | AMBIGUOUS | Table 25. T y pical and maximum current consumption in Run mode, code with data processing
STM32F756ZG | Supply Current (µA) (Run Mode (per MHz)) typ | AMBIGUOUS | Table 25. T y pical and maximum current consumption in Run mode, code with data processing
STM32F756ZG | Operating Temperature (°C) max | AMBIGUOUS | Ambient temperatures: –40 to +85 °C /–40 to +105 °C (datasheet offers 2 grades; the ordering-code suffix selects one)
STM32F746VE | Additional Interfaces | AMBIGUOUS | Table 2. STM32F745xx and STM32F746xx features and peripheral counts decides Ethernet=Yes, Parallel camera interface=Yes; ST also lists HDMI CEC, S/PDIF, SAI, which the table does not mention
STM32F746VE | USB Type | AMBIGUOUS | Table 2. STM32F745xx and STM32F746xx features and peripheral counts decides USB OTG FS=Yes, USB OTG HS=Yes; ST also lists USB OTG FS + USB OTG FS/HS, which the table does not mention
STM32F746VE | Supply Voltage (V) min | AMBIGUOUS | Table 18. General operating conditions: V_DD min reads '1.7(3)' — the figure is qualified or corrupted by a footnote
STM32F746VE | Supply Current (µA) (@ Lowest Power) typ | AMBIGUOUS | Table 25. T y pical and maximum current consumption in Run mode, code with data processing
STM32F746VE | Supply Current (µA) (Run Mode (per MHz)) typ | AMBIGUOUS | Table 25. T y pical and maximum current consumption in Run mode, code with data processing
STM32F746VE | Operating Temperature (°C) max | AMBIGUOUS | Ambient temperatures: –40 to +85 °C /–40 to +105 °C(5) (datasheet offers 2 grades; the ordering-code suffix selects one)
STM32F746ZG | Additional Interfaces | AMBIGUOUS | Table 2. STM32F745xx and STM32F746xx features and peripheral counts decides Ethernet=Yes, Parallel camera interface=Yes; ST also lists HDMI CEC, S/PDIF, SAI, which the table does not mention
STM32F746ZG | USB Type | AMBIGUOUS | Table 2. STM32F745xx and STM32F746xx features and peripheral counts decides USB OTG FS=Yes, USB OTG HS=Yes; ST also lists USB OTG FS + USB OTG FS/HS, which the table does not mention
STM32F746ZG | Supply Voltage (V) min | AMBIGUOUS | Table 18. General operating conditions: V_DD min reads '1.7(3)' — the figure is qualified or corrupted by a footnote
STM32F746ZG | Supply Current (µA) (@ Lowest Power) typ | AMBIGUOUS | Table 25. T y pical and maximum current consumption in Run mode, code with data processing
STM32F746ZG | Supply Current (µA) (Run Mode (per MHz)) typ | AMBIGUOUS | Table 25. T y pical and maximum current consumption in Run mode, code with data processing
STM32F746ZG | Operating Temperature (°C) max | AMBIGUOUS | Ambient temperatures: –40 to +85 °C /–40 to +105 °C(5) (datasheet offers 2 grades; the ordering-code suffix selects one)
STM32F746VG | Additional Interfaces | AMBIGUOUS | Table 2. STM32F745xx and STM32F746xx features and peripheral counts decides Ethernet=Yes, Parallel camera interface=Yes; ST also lists HDMI CEC, S/PDIF, SAI, which the table does not mention
STM32F746VG | USB Type | AMBIGUOUS | Table 2. STM32F745xx and STM32F746xx features and peripheral counts decides USB OTG FS=Yes, USB OTG HS=Yes; ST also lists USB OTG FS + USB OTG FS/HS, which the table does not mention
STM32F746VG | Supply Voltage (V) min | AMBIGUOUS | Table 18. General operating conditions: V_DD min reads '1.7(3)' — the figure is qualified or corrupted by a footnote
STM32F746VG | Supply Current (µA) (@ Lowest Power) typ | AMBIGUOUS | Table 25. T y pical and maximum current consumption in Run mode, code with data processing
STM32F746VG | Supply Current (µA) (Run Mode (per MHz)) typ | AMBIGUOUS | Table 25. T y pical and maximum current consumption in Run mode, code with data processing
STM32F746VG | Operating Temperature (°C) max | AMBIGUOUS | Ambient temperatures: –40 to +85 °C /–40 to +105 °C(5) (datasheet offers 2 grades; the ordering-code suffix selects one)
STM32F746IE | Additional Interfaces | AMBIGUOUS | Table 2. STM32F745xx and STM32F746xx features and peripheral counts decides Ethernet=Yes, Parallel camera interface=Yes; ST also lists HDMI CEC, S/PDIF, SAI, which the table does not mention
STM32F746IE | USB Type | AMBIGUOUS | Table 2. STM32F745xx and STM32F746xx features and peripheral counts decides USB OTG FS=Yes, USB OTG HS=Yes; ST also lists USB OTG FS + USB OTG FS/HS, which the table does not mention
STM32F746IE | Supply Voltage (V) min | AMBIGUOUS | Table 18. General operating conditions: V_DD min reads '1.7(3)' — the figure is qualified or corrupted by a footnote
STM32F746IE | Supply Current (µA) (@ Lowest Power) typ | AMBIGUOUS | Table 25. T y pical and maximum current consumption in Run mode, code with data processing
STM32F746IE | Supply Current (µA) (Run Mode (per MHz)) typ | AMBIGUOUS | Table 25. T y pical and maximum current consumption in Run mode, code with data processing
STM32F746IE | Operating Temperature (°C) max | AMBIGUOUS | Ambient temperatures: –40 to +85 °C /–40 to +105 °C(5) (datasheet offers 2 grades; the ordering-code suffix selects one)
STM32F756IG | Additional Interfaces | AMBIGUOUS | Table 2. STM32F756xx features and peripheral counts decides Ethernet=Yes, Parallel camera interface=Yes; ST also lists HDMI CEC, S/PDIF, SAI, which the table does not mention
STM32F756IG | USB Type | AMBIGUOUS | Table 2. STM32F756xx features and peripheral counts decides USB OTG FS=Yes, USB OTG HS=Yes; ST also lists USB OTG FS + USB OTG FS/HS, which the table does not mention
STM32F756IG | Supply Voltage (V) min | AMBIGUOUS | Table 18. General operating conditions: V_DD min reads '1.7(3)' — the figure is qualified or corrupted by a footnote
STM32F756IG | Supply Current (µA) (@ Lowest Power) typ | AMBIGUOUS | Table 25. T y pical and maximum current consumption in Run mode, code with data processing
STM32F756IG | Supply Current (µA) (Run Mode (per MHz)) typ | AMBIGUOUS | Table 25. T y pical and maximum current consumption in Run mode, code with data processing
STM32F756IG | Operating Temperature (°C) max | AMBIGUOUS | Ambient temperatures: –40 to +85 °C /–40 to +105 °C (datasheet offers 2 grades; the ordering-code suffix selects one)
STM32F746BG | Additional Interfaces | AMBIGUOUS | Table 2. STM32F745xx and STM32F746xx features and peripheral counts decides Ethernet=Yes, Parallel camera interface=Yes; ST also lists HDMI CEC, S/PDIF, SAI, which the table does not mention
STM32F746BG | USB Type | AMBIGUOUS | Table 2. STM32F745xx and STM32F746xx features and peripheral counts decides USB OTG FS=Yes, USB OTG HS=Yes; ST also lists USB OTG FS + USB OTG FS/HS, which the table does not mention
STM32F746BG | Supply Voltage (V) min | AMBIGUOUS | Table 18. General operating conditions: V_DD min reads '1.7(3)' — the figure is qualified or corrupted by a footnote
STM32F746BG | Supply Current (µA) (@ Lowest Power) typ | AMBIGUOUS | Table 25. T y pical and maximum current consumption in Run mode, code with data processing
STM32F746BG | Supply Current (µA) (Run Mode (per MHz)) typ | AMBIGUOUS | Table 25. T y pical and maximum current consumption in Run mode, code with data processing
STM32F746BG | Operating Temperature (°C) max | AMBIGUOUS | Ambient temperatures: –40 to +85 °C /–40 to +105 °C(5) (datasheet offers 2 grades; the ordering-code suffix selects one)
STM32F746NG | Additional Interfaces | AMBIGUOUS | Table 2. STM32F745xx and STM32F746xx features and peripheral counts decides Ethernet=Yes, Parallel camera interface=Yes; ST also lists HDMI CEC, S/PDIF, SAI, which the table does not mention
STM32F746NG | USB Type | AMBIGUOUS | Table 2. STM32F745xx and STM32F746xx features and peripheral counts decides USB OTG FS=Yes, USB OTG HS=Yes; ST also lists USB OTG FS + USB OTG FS/HS, which the table does not mention
STM32F746NG | Supply Voltage (V) min | AMBIGUOUS | Table 18. General operating conditions: V_DD min reads '1.7(3)' — the figure is qualified or corrupted by a footnote
STM32F746NG | Supply Current (µA) (@ Lowest Power) typ | AMBIGUOUS | Table 25. T y pical and maximum current consumption in Run mode, code with data processing
STM32F746NG | Supply Current (µA) (Run Mode (per MHz)) typ | AMBIGUOUS | Table 25. T y pical and maximum current consumption in Run mode, code with data processing
STM32F746NG | Operating Temperature (°C) max | AMBIGUOUS | Ambient temperatures: –40 to +85 °C /–40 to +105 °C(5) (datasheet offers 2 grades; the ordering-code suffix selects one)
STM32F756VG | Additional Interfaces | AMBIGUOUS | Table 2. STM32F756xx features and peripheral counts decides Ethernet=Yes, Parallel camera interface=Yes; ST also lists HDMI CEC, S/PDIF, SAI, which the table does not mention
STM32F756VG | USB Type | AMBIGUOUS | Table 2. STM32F756xx features and peripheral counts decides USB OTG FS=Yes, USB OTG HS=Yes; ST also lists USB OTG FS + USB OTG FS/HS, which the table does not mention
STM32F756VG | Supply Voltage (V) min | AMBIGUOUS | Table 18. General operating conditions: V_DD min reads '1.7(3)' — the figure is qualified or corrupted by a footnote
STM32F756VG | Supply Current (µA) (@ Lowest Power) typ | AMBIGUOUS | Table 25. T y pical and maximum current consumption in Run mode, code with data processing
STM32F756VG | Supply Current (µA) (Run Mode (per MHz)) typ | AMBIGUOUS | Table 25. T y pical and maximum current consumption in Run mode, code with data processing
STM32F756VG | Operating Temperature (°C) max | AMBIGUOUS | Ambient temperatures: –40 to +85 °C /–40 to +105 °C (datasheet offers 2 grades; the ordering-code suffix selects one)
STM32F746BE | Additional Interfaces | AMBIGUOUS | Table 2. STM32F745xx and STM32F746xx features and peripheral counts decides Ethernet=Yes, Parallel camera interface=Yes; ST also lists HDMI CEC, S/PDIF, SAI, which the table does not mention
STM32F746BE | USB Type | AMBIGUOUS | Table 2. STM32F745xx and STM32F746xx features and peripheral counts decides USB OTG FS=Yes, USB OTG HS=Yes; ST also lists USB OTG FS + USB OTG FS/HS, which the table does not mention
STM32F746BE | Supply Voltage (V) min | AMBIGUOUS | Table 18. General operating conditions: V_DD min reads '1.7(3)' — the figure is qualified or corrupted by a footnote
STM32F746BE | Supply Current (µA) (@ Lowest Power) typ | AMBIGUOUS | Table 25. T y pical and maximum current consumption in Run mode, code with data processing
STM32F746BE | Supply Current (µA) (Run Mode (per MHz)) typ | AMBIGUOUS | Table 25. T y pical and maximum current consumption in Run mode, code with data processing
STM32F746BE | Operating Temperature (°C) max | AMBIGUOUS | Ambient temperatures: –40 to +85 °C /–40 to +105 °C(5) (datasheet offers 2 grades; the ordering-code suffix selects one)
STM32F746NE | Additional Interfaces | AMBIGUOUS | Table 2. STM32F745xx and STM32F746xx features and peripheral counts decides Ethernet=Yes, Parallel camera interface=Yes; ST also lists HDMI CEC, S/PDIF, SAI, which the table does not mention
STM32F746NE | USB Type | AMBIGUOUS | Table 2. STM32F745xx and STM32F746xx features and peripheral counts decides USB OTG FS=Yes, USB OTG HS=Yes; ST also lists USB OTG FS + USB OTG FS/HS, which the table does not mention
STM32F746NE | Supply Voltage (V) min | AMBIGUOUS | Table 18. General operating conditions: V_DD min reads '1.7(3)' — the figure is qualified or corrupted by a footnote
STM32F746NE | Supply Current (µA) (@ Lowest Power) typ | AMBIGUOUS | Table 25. T y pical and maximum current consumption in Run mode, code with data processing
STM32F746NE | Supply Current (µA) (Run Mode (per MHz)) typ | AMBIGUOUS | Table 25. T y pical and maximum current consumption in Run mode, code with data processing
STM32F746NE | Operating Temperature (°C) max | AMBIGUOUS | Ambient temperatures: –40 to +85 °C /–40 to +105 °C(5) (datasheet offers 2 grades; the ordering-code suffix selects one)
STM32F756BG | Additional Interfaces | AMBIGUOUS | Table 2. STM32F756xx features and peripheral counts decides Ethernet=Yes, Parallel camera interface=Yes; ST also lists HDMI CEC, S/PDIF, SAI, which the table does not mention
STM32F756BG | USB Type | AMBIGUOUS | Table 2. STM32F756xx features and peripheral counts decides USB OTG FS=Yes, USB OTG HS=Yes; ST also lists USB OTG FS + USB OTG FS/HS, which the table does not mention
STM32F756BG | Supply Voltage (V) min | AMBIGUOUS | Table 18. General operating conditions: V_DD min reads '1.7(3)' — the figure is qualified or corrupted by a footnote
STM32F756BG | Supply Current (µA) (@ Lowest Power) typ | AMBIGUOUS | Table 25. T y pical and maximum current consumption in Run mode, code with data processing
STM32F756BG | Supply Current (µA) (Run Mode (per MHz)) typ | AMBIGUOUS | Table 25. T y pical and maximum current consumption in Run mode, code with data processing
STM32F756BG | Operating Temperature (°C) max | AMBIGUOUS | Ambient temperatures: –40 to +85 °C /–40 to +105 °C (datasheet offers 2 grades; the ordering-code suffix selects one)