## ProductsList
Microcontrollers & microprocessors / STM32 32-bit Arm Cortex MCUs / STM32 ultra low power MCUs/STM32U0 series
Part Number | General Description | Marketing Status | Package | Core | Operating Frequency (MHz) | FPU | Co-Processor type | Co-Processor frequency (MHz) max | L1 Cache (kB) typ | Flash Size (kB) (Prog) | Dual-bank Flash | Data E2PROM (B) nom | RAM Size (kB) | CCM RAM (I/D) (kByte) typ | ITCM/DTCM RAM (kB) | Advanced Motor Control Timers | Timers (16-bit) typ | Timers (32-bit) typ | Other timer functions | A/D Converters 12-bit |  | A/D Converters 14-bit |  | A/D Converters 16-bit |  | D/A Converters (12-bit) typ | Comparator | Display controller | I/Os (High Current) | Graphic accelerator | CAN (FD) | CAN (2.0) | I2C typ | I3C typ | SPI typ | I2S typ | USART typ | UART typ | Integrated op-amps | Additional Interfaces | External Memory Interfaces | USB Type | Cryptography | Security Functions | Ethernet | Ethernet ports typ | SMPS | Supply Voltage (V) min | Supply Voltage (V) max | Supply Current (µA) (@ Lowest Power) typ | Supply Current (µA) (Run Mode (per MHz)) typ | Operating Temperature (°C) min | Operating Temperature (°C) max | Output Power (dBm) min | Output Power (dBm) max | RX current (mA) typ | RX sensitivity (dBm) typ | Standby Current (µA) typ | TX current (mA) (@ 0dBm) max | Output Power (dBm) (Step) typ | Connectivity supported | Longevity Commitment (yr) typ | Longevity Starting Date | Datasheet URL
[20 empty] | Number of A/D Converters typ | Number of Channels typ | Number of A/D Converters typ | Number of Channels typ | Number of A/D Converters typ | Number of Channels typ
STM32U031R8 | Ultra-low-power Arm Cortex-M0+ MCU with 64 Kbytes of Flash memory, 56 MHz CPU | Active | LQFP 64 10x10x1.4 mm, UFBGA 64 5x5x0.6 P 0.5 mm | Arm Cortex-M0+ | 56 | - | - | - | - | 64 | No | - | 12 | - | - | - | 7 | 1 | Dual Watchdog, RTC, SysTick | 1 | 16 | - | - | - | - | 1 | 1 | - | 53 | - | - | - | 3 | - | - | - | 4 | 2 | 1 | - | - | - | TRNG | Abnormal Situation Handling, Application Lifecycle, Crypto Engine, Secure Boot, Secure Install/Update, Secure Storage, Silicon Device Lifecycle, Software IP Protection | - | - | - | 1.65 | 3.6 | 0.016 | 70 | -40 | 85 | - | - | - | - | - | - | - | - | 10 | 2026-01-01T00:00:00.000+01:00 | https://www.st.com/resource/en/datasheet/stm32u031c6.pdf
STM32U031R6 | Ultra-low-power Arm Cortex-M0+ MCU with 32 Kbytes of Flash memory, 56 MHz CPU | Active | LQFP 64 10x10x1.4 mm, UFBGA 64 5x5x0.6 P 0.5 mm | Arm Cortex-M0+ | 56 | - | - | - | - | 32 | No | - | 12 | - | - | - | 7 | 1 | Dual Watchdog, RTC, SysTick | 1 | 16 | - | - | - | - | 1 | 1 | - | 53 | - | - | - | 3 | - | - | - | 4 | 2 | 1 | - | - | - | TRNG | Abnormal Situation Handling, Application Lifecycle, Crypto Engine, Secure Boot, Secure Install/Update, Secure Storage, Silicon Device Lifecycle, Software IP Protection | - | - | - | 1.65 | 3.6 | 0.016 | 70 | -40 | 85 | - | - | - | - | - | - | - | - | 10 | 2026-01-01T00:00:00.000+01:00 | https://www.st.com/resource/en/datasheet/stm32u031c6.pdf
STM32U031C8 | Ultra-low-power Arm Cortex-M0+ MCU with 64 Kbytes of Flash memory, 56 MHz CPU | Active | LQFP 48 7x7x1.4 mm, UFQFPN 48 7x7x0.55 mm | Arm Cortex-M0+ | 56 | - | - | - | - | 64 | No | - | 12 | - | - | - | 7 | 1 | Dual Watchdog, RTC, SysTick | 1 | 16 | - | - | - | - | 1 | 1 | - | 39 | - | - | - | 3 | - | - | - | 4 | 2 | 1 | - | - | - | TRNG | Abnormal Situation Handling, Application Lifecycle, Crypto Engine, Secure Boot, Secure Install/Update, Secure Storage, Silicon Device Lifecycle, Software IP Protection | - | - | - | 1.65 | 3.6 | 0.016 | 70 | -40 | 85 | - | - | - | - | - | - | - | - | 10 | 2026-01-01T00:00:00.000+01:00 | https://www.st.com/resource/en/datasheet/stm32u031c6.pdf
STM32U031F4 | Ultra-low-power Arm Cortex-M0+ MCU with 16 Kbytes of Flash memory, 56 MHz CPU | Active | TSSOP-20 | Arm Cortex-M0+ | 56 | - | - | - | - | 16 | No | - | 12 | - | - | - | 7 | 1 | Dual Watchdog, RTC, SysTick | 1 | 16 | - | - | - | - | 1 | 1 | - | 17 | - | - | - | 3 | - | - | - | 4 | 2 | 1 | - | - | - | TRNG | Abnormal Situation Handling, Application Lifecycle, Crypto Engine, Secure Boot, Secure Install/Update, Secure Storage, Silicon Device Lifecycle, Software IP Protection | - | - | - | 1.65 | 3.6 | 0.016 | 70 | -40 | 125 | - | - | - | - | - | - | - | - | 10 | 2026-01-01T00:00:00.000+01:00 | https://www.st.com/resource/en/datasheet/stm32u031c6.pdf
STM32U031F6 | Ultra-low-power Arm Cortex-M0+ MCU with 32 Kbytes of Flash memory, 56 MHz CPU | Active | TSSOP-20 | Arm Cortex-M0+ | 56 | - | - | - | - | 32 | No | - | 12 | - | - | - | 7 | 1 | Dual Watchdog, RTC, SysTick | 1 | 16 | - | - | - | - | 1 | 1 | - | 17 | - | - | - | 3 | - | - | - | 4 | 2 | 1 | - | - | - | TRNG | Abnormal Situation Handling, Application Lifecycle, Crypto Engine, Secure Boot, Secure Install/Update, Secure Storage, Silicon Device Lifecycle, Software IP Protection | - | - | - | 1.65 | 3.6 | 0.016 | 70 | -40 | 85 | - | - | - | - | - | - | - | - | 10 | 2026-01-01T00:00:00.000+01:00 | https://www.st.com/resource/en/datasheet/stm32u031c6.pdf
STM32U073R8 | Ultra-low-power Arm Cortex-M0+ MCU with 64 Kbytes of Flash memory, LCD, USB, 56 MHz CPU | Active | LQFP 64 10x10x1.4 mm, UFBGA 64 5x5x0.6 P 0.5 mm | Arm Cortex-M0+ | 56 | - | - | - | - | 64 | No | - | 40 | - | - | - | 9 | 1 | Dual Watchdog, RTC, SysTick | 1 | 16 | - | - | - | - | 1 | 2 | Segment LCD | 53 | - | - | - | 3 | - | - | - | 4 | 3 | 1 | - | - | USB Device, USB FS | TRNG | Abnormal Situation Handling, Application Lifecycle, Crypto Engine, Secure Boot, Secure Install/Update, Secure Storage, Silicon Device Lifecycle, Software IP Protection | - | - | - | 1.65 | 3.6 | 0.016 | 70 | -40 | 85 | - | - | - | - | - | - | - | - | 10 | 2026-01-01T00:00:00.000+01:00 | https://www.st.com/resource/en/datasheet/stm32u073c8.pdf
STM32U073MB | Ultra-low-power Arm Cortex-M0+ MCU with 128 Kbytes of Flash memory, LCD, USB, 56 MHz CPU | Active | LQFP 80 12x12x1.4 mm, UFBGA 81 5x5x0.6 P 0.5 mm | Arm Cortex-M0+ | 56 | - | - | - | - | 128 | No | - | 40 | - | - | - | 9 | 1 | Dual Watchdog, RTC, SysTick | 1 | 16 | - | - | - | - | 1 | 2 | Segment LCD | 68, 69 | - | - | - | 3 | - | - | - | 4 | 3 | 1 | - | - | USB Device, USB FS | TRNG | Abnormal Situation Handling, Application Lifecycle, Crypto Engine, Secure Boot, Secure Install/Update, Secure Storage, Silicon Device Lifecycle, Software IP Protection | - | - | - | 1.65 | 3.6 | 0.016 | 70 | -40 | 85 | - | - | - | - | - | - | - | - | 10 | 2026-01-01T00:00:00.000+01:00 | https://www.st.com/resource/en/datasheet/stm32u073c8.pdf
STM32U073M8 | Ultra-low-power Arm Cortex-M0+ MCU with 64 Kbytes of Flash memory, LCD, USB, 56 MHz CPU | Active | LQFP 80 12x12x1.4 mm, UFBGA 81 5x5x0.6 P 0.5 mm | Arm Cortex-M0+ | 56 | - | - | - | - | 64 | No | - | 40 | - | - | - | 9 | 1 | Dual Watchdog, RTC, SysTick | 1 | 16 | - | - | - | - | 1 | 2 | Segment LCD | 68, 69 | - | - | - | 3 | - | - | - | 4 | 3 | 1 | - | - | USB Device, USB FS | TRNG | Abnormal Situation Handling, Application Lifecycle, Crypto Engine, Secure Boot, Secure Install/Update, Secure Storage, Silicon Device Lifecycle, Software IP Protection | - | - | - | 1.65 | 3.6 | 0.016 | 70 | -40 | 85 | - | - | - | - | - | - | - | - | 10 | 2026-01-01T00:00:00.000+01:00 | https://www.st.com/resource/en/datasheet/stm32u073c8.pdf
STM32U073RB | Ultra-low-power Arm Cortex-M0+ MCU with 128 Kbytes of Flash memory, LCD, USB, 56 MHz CPU | Active | LQFP 64 10x10x1.4 mm, UFBGA 64 5x5x0.6 P 0.5 mm | Arm Cortex-M0+ | 56 | - | - | - | - | 128 | No | - | 40 | - | - | - | 9 | 1 | Dual Watchdog, RTC, SysTick | 1 | 16 | - | - | - | - | 1 | 2 | Segment LCD | 53 | - | - | - | 3 | - | - | - | 4 | 3 | 1 | - | - | USB Device, USB FS | TRNG | Abnormal Situation Handling, Application Lifecycle, Crypto Engine, Secure Boot, Secure Install/Update, Secure Storage, Silicon Device Lifecycle, Software IP Protection | - | - | - | 1.65 | 3.6 | 0.016 | 70 | -40 | 85 | - | - | - | - | - | - | - | - | 10 | 2026-01-01T00:00:00.000+01:00 | https://www.st.com/resource/en/datasheet/stm32u073c8.pdf
STM32U031K8 | Ultra-low-power Arm Cortex-M0+ MCU with 64 Kbytes of Flash memory, 56 MHz CPU | Active | UFQFPN 32 5x5x0.55 mm | Arm Cortex-M0+ | 56 | - | - | - | - | 64 | No | - | 12 | - | - | - | 7 | 1 | Dual Watchdog, RTC, SysTick | 1 | 16 | - | - | - | - | 1 | 1 | - | 27 | - | - | - | 3 | - | - | - | 4 | 2 | 1 | - | - | - | TRNG | Abnormal Situation Handling, Application Lifecycle, Crypto Engine, Secure Boot, Secure Install/Update, Secure Storage, Silicon Device Lifecycle, Software IP Protection | - | - | - | 1.65 | 3.6 | 0.016 | 70 | -40 | 125 | - | - | - | - | - | - | - | - | 10 | 2026-01-01T00:00:00.000+01:00 | https://www.st.com/resource/en/datasheet/stm32u031c6.pdf
STM32U031F8 | Ultra-low-power Arm Cortex-M0+ MCU with 64 Kbytes of Flash memory, 56 MHz CPU | Active | TSSOP-20 | Arm Cortex-M0+ | 56 | - | - | - | - | 64 | No | - | 12 | - | - | - | 7 | 1 | Dual Watchdog, RTC, SysTick | 1 | 16 | - | - | - | - | 1 | 1 | - | 17 | - | - | - | 3 | - | - | - | 4 | 2 | 1 | - | - | - | TRNG | Abnormal Situation Handling, Application Lifecycle, Crypto Engine, Secure Boot, Secure Install/Update, Secure Storage, Silicon Device Lifecycle, Software IP Protection | - | - | - | 1.65 | 3.6 | 0.016 | 70 | -40 | 85 | - | - | - | - | - | - | - | - | 10 | 2026-01-01T00:00:00.000+01:00 | https://www.st.com/resource/en/datasheet/stm32u031c6.pdf
STM32U083HC | Ultra-low-power Arm Cortex-M0+ MCU with 256 Kbytes of Flash memory, LCD, USB, AES, 56 MHz CPU | Evaluation | WLCSP 42 2.8x2.9x0.58 P 0.40 mm | Arm Cortex-M0+ | 56 | - | - | - | - | 256 | No | - | 40 | - | - | - | 7 | 1 | Dual Watchdog, RTC, SysTick | 1 | 16 | - | - | - | - | 1 | 2 | Segment LCD | 33 | - | - | - | 3 | - | - | - | 4 | 2 | 1 | - | - | USB Device, USB FS | AES, TRNG | Abnormal Situation Handling, Application Lifecycle, Crypto Engine, Secure Boot, Secure Install/Update, Secure Storage, Silicon Device Lifecycle, Software IP Protection | - | - | - | 1.65 | 3.6 | 0.016 | 70 | -40 | 85 | - | - | - | - | - | - | - | - | 10 | - | https://www.st.com/resource/en/datasheet/stm32u083cc.pdf
STM32U083CC | Ultra-low-power Arm Cortex-M0+ MCU with 256 Kbytes of Flash memory, LCD, USB, AES, 56 MHz CPU | Active | LQFP 48 7x7x1.4 mm, UFQFPN 48 7x7x0.55 mm | Arm Cortex-M0+ | 56 | - | - | - | - | 256 | No | - | 40 | - | - | - | 7 | 1 | Dual Watchdog, RTC, SysTick | 1 | 16 | - | - | - | - | 1 | 2 | Segment LCD | 39 | - | - | - | 3 | - | - | - | 4 | 2 | 1 | - | - | USB Device, USB FS | AES, TRNG | Abnormal Situation Handling, Application Lifecycle, Crypto Engine, Secure Boot, Secure Install/Update, Secure Storage, Silicon Device Lifecycle, Software IP Protection | - | - | - | 1.65 | 3.6 | 0.016 | 70 | -40 | 85 | - | - | - | - | - | - | - | - | 10 | 2026-01-01T00:00:00.000+01:00 | https://www.st.com/resource/en/datasheet/stm32u083cc.pdf
STM32U031K4 | Ultra-low-power Arm Cortex-M0+ MCU with 16 Kbytes of Flash memory, 56 MHz CPU | Active | UFQFPN 32 5x5x0.55 mm | Arm Cortex-M0+ | 56 | - | - | - | - | 16 | No | - | 12 | - | - | - | 7 | 1 | Dual Watchdog, RTC, SysTick | 1 | 16 | - | - | - | - | 1 | 1 | - | 27 | - | - | - | 3 | - | - | - | 4 | 2 | 1 | - | - | - | TRNG | Abnormal Situation Handling, Application Lifecycle, Crypto Engine, Secure Boot, Secure Install/Update, Secure Storage, Silicon Device Lifecycle, Software IP Protection | - | - | - | 1.65 | 3.6 | 0.016 | 70 | -40 | 85 | - | - | - | - | - | - | - | - | 10 | 2026-01-01T00:00:00.000+01:00 | https://www.st.com/resource/en/datasheet/stm32u031c6.pdf
STM32U031K6 | Ultra-low-power Arm Cortex-M0+ MCU with 32 Kbytes of Flash memory, 56 MHz CPU | Active | UFQFPN 32 5x5x0.55 mm | Arm Cortex-M0+ | 56 | - | - | - | - | 32 | No | - | 12 | - | - | - | 7 | 1 | Dual Watchdog, RTC, SysTick | 1 | 16 | - | - | - | - | 1 | 1 | - | 27 | - | - | - | 3 | - | - | - | 4 | 2 | 1 | - | - | - | TRNG | Abnormal Situation Handling, Application Lifecycle, Crypto Engine, Secure Boot, Secure Install/Update, Secure Storage, Silicon Device Lifecycle, Software IP Protection | - | - | - | 1.65 | 3.6 | 0.016 | 70 | -40 | 85 | - | - | - | - | - | - | - | - | 10 | 2026-01-01T00:00:00.000+01:00 | https://www.st.com/resource/en/datasheet/stm32u031c6.pdf
STM32U073CB | Ultra-low-power Arm Cortex-M0+ MCU with 128 Kbytes of Flash memory, LCD, USB, 56 MHz CPU | Active | LQFP 48 7x7x1.4 mm, UFQFPN 48 7x7x0.55 mm | Arm Cortex-M0+ | 56 | - | - | - | - | 128 | No | - | 40 | - | - | - | 9 | 1 | Dual Watchdog, RTC, SysTick | 1 | 16 | - | - | - | - | 1 | 2 | Segment LCD | 39 | - | - | - | 3 | - | - | - | 4 | 3 | 1 | - | - | USB Device, USB FS | TRNG | Abnormal Situation Handling, Application Lifecycle, Crypto Engine, Secure Boot, Secure Install/Update, Secure Storage, Silicon Device Lifecycle, Software IP Protection | - | - | - | 1.65 | 3.6 | 0.016 | 70 | -40 | 125 | - | - | - | - | - | - | - | - | 10 | 2026-01-01T00:00:00.000+01:00 | https://www.st.com/resource/en/datasheet/stm32u073c8.pdf
STM32U073C8 | Ultra-low-power Arm Cortex-M0+ MCU with 64 Kbytes of Flash memory, LCD, USB, 56 MHz CPU | Active | LQFP 48 7x7x1.4 mm, UFQFPN 48 7x7x0.55 mm | Arm Cortex-M0+ | 56 | - | - | - | - | 64 | No | - | 40 | - | - | - | 9 | 1 | Dual Watchdog, RTC, SysTick | 1 | 16 | - | - | - | - | 1 | 2 | Segment LCD | 39 | - | - | - | 3 | - | - | - | 4 | 3 | 1 | - | - | USB Device, USB FS | TRNG | Abnormal Situation Handling, Application Lifecycle, Crypto Engine, Secure Boot, Secure Install/Update, Secure Storage, Silicon Device Lifecycle, Software IP Protection | - | - | - | 1.65 | 3.6 | 0.016 | 70 | -40 | 85 | - | - | - | - | - | - | - | - | 10 | 2026-01-01T00:00:00.000+01:00 | https://www.st.com/resource/en/datasheet/stm32u073c8.pdf
STM32U083MC | Ultra-low-power Arm Cortex-M0+ MCU with 256 Kbytes of Flash memory, LCD, USB, AES, 56 MHz CPU | Active | LQFP 80 12x12x1.4 mm, UFBGA 81 5x5x0.6 P 0.5 mm | Arm Cortex-M0+ | 56 | - | - | - | - | 256 | No | - | 40 | - | - | - | 7 | 1 | Dual Watchdog, RTC, SysTick | 1 | 16 | - | - | - | - | 1 | 2 | Segment LCD | 68, 69 | - | - | - | 3 | - | - | - | 4 | 2 | 1 | - | - | USB Device, USB FS | AES, TRNG | Abnormal Situation Handling, Application Lifecycle, Crypto Engine, Secure Boot, Secure Install/Update, Secure Storage, Silicon Device Lifecycle, Software IP Protection | - | - | - | 1.65 | 3.6 | 0.016 | 70 | -40 | 85 | - | - | - | - | - | - | - | - | 10 | 2026-01-01T00:00:00.000+01:00 | https://www.st.com/resource/en/datasheet/stm32u083cc.pdf
STM32U083RC | Ultra-low-power Arm Cortex-M0+ MCU with 256 Kbytes of Flash memory, LCD, USB, AES, 56 MHz CPU | Active | LQFP 64 10x10x1.4 mm, UFBGA 64 5x5x0.6 P 0.5 mm | Arm Cortex-M0+ | 56 | - | - | - | - | 256 | No | - | 40 | - | - | - | 7 | - | Dual Watchdog, RTC, SysTick | 1 | - | - | - | - | - | 1 | 2 | Segment LCD | 53 | - | - | - | 3 | - | - | - | - | - | - | - | - | USB Device, USB FS | AES, TRNG | Abnormal Situation Handling, Application Lifecycle, Crypto Engine, Secure Boot, Secure Install/Update, Secure Storage, Silicon Device Lifecycle, Software IP Protection | - | - | - | 1.65 | 3.6 | 0.016 | 70 | -40 | 85 | - | - | - | - | - | - | - | - | 10 | 2026-01-01T00:00:00.000+01:00 | https://www.st.com/resource/en/datasheet/stm32u083cc.pdf
STM32U083KC | Ultra-low-power Arm Cortex-M0+ MCU with 256 Kbytes of Flash memory, LCD, USB, AES, 56 MHz CPU | Active | UFQFPN 32 5x5x0.55 mm | Arm Cortex-M0+ | 56 | - | - | - | - | 256 | No | - | 40 | - | - | - | 7 | 1 | Dual Watchdog, RTC, SysTick | 1 | 16 | - | - | - | - | 1 | 2 | Segment LCD | 27 | - | - | - | 3 | - | - | - | 4 | 2 | 1 | - | - | USB Device, USB FS | AES, TRNG | Abnormal Situation Handling, Application Lifecycle, Crypto Engine, Secure Boot, Secure Install/Update, Secure Storage, Silicon Device Lifecycle, Software IP Protection | - | - | - | 1.65 | 3.6 | 0.016 | 70 | -40 | 125 | - | - | - | - | - | - | - | - | 10 | 2026-01-01T00:00:00.000+01:00 | https://www.st.com/resource/en/datasheet/stm32u083cc.pdf
STM32U073KC | Ultra-low-power Arm Cortex-M0+ MCU with 256 Kbytes of Flash memory, LCD, USB, 56 MHz CPU | Active | UFQFPN 32 5x5x0.55 mm | Arm Cortex-M0+ | 56 | - | - | - | - | 256 | No | - | 40 | - | - | - | 9 | 1 | Dual Watchdog, RTC, SysTick | 1 | 16 | - | - | - | - | 1 | 2 | Segment LCD | 27 | - | - | - | 3 | - | - | - | 4 | 3 | 1 | - | - | USB Device, USB FS | TRNG | Abnormal Situation Handling, Application Lifecycle, Crypto Engine, Secure Boot, Secure Install/Update, Secure Storage, Silicon Device Lifecycle, Software IP Protection | - | - | - | 1.65 | 3.6 | 0.016 | 70 | -40 | 125 | - | - | - | - | - | - | - | - | 10 | 2026-01-01T00:00:00.000+01:00 | https://www.st.com/resource/en/datasheet/stm32u073c8.pdf
STM32U073K8 | Ultra-low-power Arm Cortex-M0+ MCU with 64 Kbytes of Flash memory, LCD, USB, 56 MHz CPU | Active | UFQFPN 32 5x5x0.55 mm | Arm Cortex-M0+ | 56 | - | - | - | - | 64 | No | - | 40 | - | - | - | 9 | 1 | Dual Watchdog, RTC, SysTick | 1 | - | - | - | - | - | 1 | 2 | Segment LCD | 27 | - | - | - | 3 | - | - | - | 4 | 3 | - | - | - | USB Device, USB FS | TRNG | Abnormal Situation Handling, Application Lifecycle, Crypto Engine, Secure Boot, Secure Install/Update, Secure Storage, Silicon Device Lifecycle, Software IP Protection | - | - | - | 1.65 | 3.6 | 0.016 | 70 | - | - | - | - | - | - | - | - | - | - | 10 | 2026-01-01T00:00:00.000+01:00 | https://www.st.com/resource/en/datasheet/stm32u073c8.pdf
STM32U073CC | Ultra-low-power Arm Cortex-M0+ MCU with 256 Kbytes of Flash memory, LCD, USB, 56 MHz CPU | Active | LQFP 48 7x7x1.4 mm, UFQFPN 48 7x7x0.55 mm | Arm Cortex-M0+ | 56 | - | - | - | - | 256 | No | - | 40 | - | - | - | 9 | 1 | Dual Watchdog, RTC, SysTick | 1 | 16 | - | - | - | - | 1 | 2 | Segment LCD | 39 | - | - | - | 3 | - | - | - | 4 | 3 | 1 | - | - | USB Device, USB FS | TRNG | Abnormal Situation Handling, Application Lifecycle, Crypto Engine, Secure Boot, Secure Install/Update, Secure Storage, Silicon Device Lifecycle, Software IP Protection | - | - | - | 1.65 | 3.6 | 0.016 | 70 | -40 | 125 | - | - | - | - | - | - | - | - | 10 | 2026-01-01T00:00:00.000+01:00 | https://www.st.com/resource/en/datasheet/stm32u073c8.pdf
STM32U073RC | Ultra-low-power Arm Cortex-M0+ MCU with 256 Kbytes of Flash memory, LCD, USB, 56 MHz CPU | Active | LQFP 64 10x10x1.4 mm, UFBGA 64 5x5x0.6 P 0.5 mm | Arm Cortex-M0+ | 56 | - | - | - | - | 256 | No | - | 40 | - | - | - | 9 | 1 | Dual Watchdog, RTC, SysTick | 1 | 16 | - | - | - | - | 1 | 2 | Segment LCD | 53 | - | - | - | 3 | - | - | - | 4 | 3 | 1 | - | - | USB Device, USB FS | TRNG | Abnormal Situation Handling, Application Lifecycle, Crypto Engine, Secure Boot, Secure Install/Update, Secure Storage, Silicon Device Lifecycle, Software IP Protection | - | - | - | 1.65 | 3.6 | 0.016 | 70 | -40 | 125 | - | - | - | - | - | - | - | - | 10 | 2026-01-01T00:00:00.000+01:00 | https://www.st.com/resource/en/datasheet/stm32u073c8.pdf
STM32U073MC | Ultra-low-power Arm Cortex-M0+ MCU with 256 Kbytes of Flash memory, LCD, USB, 56 MHz CPU | Active | LQFP 80 12x12x1.4 mm, UFBGA 81 5x5x0.6 P 0.5 mm | Arm Cortex-M0+ | 56 | - | - | - | - | 256 | No | - | 40 | - | - | - | 9 | 1 | Dual Watchdog, RTC, SysTick | 1 | 16 | - | - | - | - | 1 | 2 | Segment LCD | 68, 69 | - | - | - | 3 | - | - | - | 4 | 3 | 1 | - | - | USB Device, USB FS | TRNG | Abnormal Situation Handling, Application Lifecycle, Crypto Engine, Secure Boot, Secure Install/Update, Secure Storage, Silicon Device Lifecycle, Software IP Protection | - | - | - | 1.65 | 3.6 | 0.016 | 70 | -40 | 125 | - | - | - | - | - | - | - | - | 10 | 2026-01-01T00:00:00.000+01:00 | https://www.st.com/resource/en/datasheet/stm32u073c8.pdf
STM32U031G6 | Ultra-low-power Arm Cortex-M0+ MCU with 32 Kbytes of Flash memory, 56 MHz CPU | Evaluation | WLCSP 27 2.55x2.34x0.55 P 0.4 mm | Arm Cortex-M0+ | 56 | - | - | - | - | 32 | No | - | 12 | - | - | - | 7 | 1 | Dual Watchdog, RTC, SysTick | 1 | 16 | - | - | - | - | 1 | 1 | - | 24 | - | - | - | 3 | - | - | - | 4 | 2 | 1 | - | - | - | TRNG | Abnormal Situation Handling, Application Lifecycle, Crypto Engine, Secure Boot, Secure Install/Update, Secure Storage, Silicon Device Lifecycle, Software IP Protection | - | - | - | 1.65 | 3.6 | 0.016 | 70 | -40 | 85 | - | - | - | - | - | - | - | - | 10 | - | https://www.st.com/resource/en/datasheet/stm32u031c6.pdf
STM32U073KB | Ultra-low-power Arm Cortex-M0+ MCU with 128 Kbytes of Flash memory, LCD, USB, 56 MHz CPU | Active | UFQFPN 32 5x5x0.55 mm | Arm Cortex-M0+ | 56 | - | - | - | - | 128 | No | - | 40 | - | - | - | 9 | 1 | Dual Watchdog, RTC, SysTick | 1 | - | - | - | - | - | 1 | 2 | Segment LCD | 27 | - | - | - | 3 | - | - | - | 4 | 3 | - | - | - | USB Device, USB FS | TRNG | Abnormal Situation Handling, Application Lifecycle, Crypto Engine, Secure Boot, Secure Install/Update, Secure Storage, Silicon Device Lifecycle, Software IP Protection | - | - | - | 1.65 | 3.6 | 0.016 | 70 | - | - | - | - | - | - | - | - | - | - | 10 | 2026-01-01T00:00:00.000+01:00 | https://www.st.com/resource/en/datasheet/stm32u073c8.pdf
STM32U073H8 | Ultra-low-power Arm Cortex-M0+ MCU with 64 Kbytes of Flash memory, LCD, USB, 56 MHz CPU | Evaluation | WLCSP 42 2.8x2.9x0.58 P 0.40 mm | Arm Cortex-M0+ | 56 | - | - | - | - | 64 | No | - | 40 | - | - | - | 9 | 1 | Dual Watchdog, RTC, SysTick | 1 | 16 | - | - | - | - | 1 | 2 | Segment LCD | 33 | - | - | - | 3 | - | - | - | 4 | 3 | 1 | - | - | USB Device, USB FS | TRNG | Abnormal Situation Handling, Application Lifecycle, Crypto Engine, Secure Boot, Secure Install/Update, Secure Storage, Silicon Device Lifecycle, Software IP Protection | - | - | - | 1.65 | 3.6 | 0.016 | 70 | -40 | 85 | - | - | - | - | - | - | - | - | 10 | - | https://www.st.com/resource/en/datasheet/stm32u073c8.pdf
STM32U073HB | Ultra-low-power Arm Cortex-M0+ MCU with 128 Kbytes of Flash memory, LCD, USB, 56 MHz CPU | Evaluation | WLCSP 42 2.8x2.9x0.58 P 0.40 mm | Arm Cortex-M0+ | 56 | - | - | - | - | 128 | No | - | 40 | - | - | - | 9 | 1 | Dual Watchdog, RTC, SysTick | 1 | 16 | - | - | - | - | 1 | 2 | Segment LCD | 33 | - | - | - | 3 | - | - | - | 4 | 3 | 1 | - | - | USB Device, USB FS | TRNG | Abnormal Situation Handling, Application Lifecycle, Crypto Engine, Secure Boot, Secure Install/Update, Secure Storage, Silicon Device Lifecycle, Software IP Protection | - | - | - | 1.65 | 3.6 | 0.016 | 70 | -40 | 85 | - | - | - | - | - | - | - | - | 10 | - | https://www.st.com/resource/en/datasheet/stm32u073c8.pdf
STM32U031C6 | Ultra-low-power Arm Cortex-M0+ MCU with 32 Kbytes of Flash memory, 56 MHz CPU | Active | LQFP 48 7x7x1.4 mm, UFQFPN 48 7x7x0.55 mm | Arm Cortex-M0+ | 56 | - | - | - | - | 32 | No | - | 12 | - | - | - | 7 | 1 | Dual Watchdog, RTC, SysTick | 1 | 16 | - | - | - | - | 1 | 1 | - | 39 | - | - | - | 3 | - | - | - | 4 | 2 | 1 | - | - | - | TRNG | Abnormal Situation Handling, Application Lifecycle, Crypto Engine, Secure Boot, Secure Install/Update, Secure Storage, Silicon Device Lifecycle, Software IP Protection | - | - | - | 1.65 | 3.6 | 0.016 | 70 | -40 | 85 | - | - | - | - | - | - | - | - | 10 | 2026-01-01T00:00:00.000+01:00 | https://www.st.com/resource/en/datasheet/stm32u031c6.pdf
STM32U031G8 | Ultra-low-power Arm Cortex-M0+ MCU with 64 Kbytes of Flash memory, 56 MHz CPU | Evaluation | WLCSP 27 2.55x2.34x0.55 P 0.4 mm | Arm Cortex-M0+ | 56 | - | - | - | - | 64 | No | - | 12 | - | - | - | 7 | 1 | Dual Watchdog, RTC, SysTick | 1 | 16 | - | - | - | - | 1 | 1 | - | 24 | - | - | - | 3 | - | - | - | 4 | 2 | 1 | - | - | - | TRNG | Abnormal Situation Handling, Application Lifecycle, Crypto Engine, Secure Boot, Secure Install/Update, Secure Storage, Silicon Device Lifecycle, Software IP Protection | - | - | - | 1.65 | 3.6 | 0.016 | 70 | -40 | 125 | - | - | - | - | - | - | - | - | 10 | - | https://www.st.com/resource/en/datasheet/stm32u031c6.pdf

## Provenance
Provenance for STM32U0 series — one token per cell
Microcontrollers & microprocessors / STM32 32-bit Arm Cortex MCUs / STM32 ultra low power MCUs/STM32U0 series
Part Number | General Description | Marketing Status | Package | Core | Operating Frequency (MHz) | FPU | Co-Processor type | Co-Processor frequency (MHz) max | L1 Cache (kB) typ | Flash Size (kB) (Prog) | Dual-bank Flash | Data E2PROM (B) nom | RAM Size (kB) | CCM RAM (I/D) (kByte) typ | ITCM/DTCM RAM (kB) | Advanced Motor Control Timers | Timers (16-bit) typ | Timers (32-bit) typ | Other timer functions | A/D Converters 12-bit |  | A/D Converters 14-bit |  | A/D Converters 16-bit |  | D/A Converters (12-bit) typ | Comparator | Display controller | I/Os (High Current) | Graphic accelerator | CAN (FD) | CAN (2.0) | I2C typ | I3C typ | SPI typ | I2S typ | USART typ | UART typ | Integrated op-amps | Additional Interfaces | External Memory Interfaces | USB Type | Cryptography | Security Functions | Ethernet | Ethernet ports typ | SMPS | Supply Voltage (V) min | Supply Voltage (V) max | Supply Current (µA) (@ Lowest Power) typ | Supply Current (µA) (Run Mode (per MHz)) typ | Operating Temperature (°C) min | Operating Temperature (°C) max | Output Power (dBm) min | Output Power (dBm) max | RX current (mA) typ | RX sensitivity (dBm) typ | Standby Current (µA) typ | TX current (mA) (@ 0dBm) max | Output Power (dBm) (Step) typ | Connectivity supported | Longevity Commitment (yr) typ | Longevity Starting Date | Datasheet URL
[20 empty] | Number of A/D Converters typ | Number of Channels typ | Number of A/D Converters typ | Number of Channels typ | Number of A/D Converters typ | Number of Channels typ
API | API | API | API | DATASHEET | API | UNAVAILABLE | UNAVAILABLE | UNAVAILABLE | UNAVAILABLE | API | API | UNAVAILABLE | API | UNAVAILABLE | UNAVAILABLE | UNAVAILABLE | AMBIGUOUS | AMBIGUOUS | API | API | API | UNAVAILABLE | UNAVAILABLE | UNAVAILABLE | UNAVAILABLE | API | API | UNAVAILABLE | API | UNAVAILABLE | UNAVAILABLE | UNAVAILABLE | API | UNAVAILABLE | UNAVAILABLE | UNAVAILABLE | API | API | API | UNAVAILABLE | UNAVAILABLE | UNAVAILABLE | API | API | UNAVAILABLE | UNAVAILABLE | UNAVAILABLE | AMBIGUOUS | DATASHEET | AMBIGUOUS | API | API | API | UNAVAILABLE | UNAVAILABLE | UNAVAILABLE | UNAVAILABLE | UNAVAILABLE | UNAVAILABLE | UNAVAILABLE | UNAVAILABLE | API | API | API
API | API | API | API | DATASHEET | API | UNAVAILABLE | UNAVAILABLE | UNAVAILABLE | UNAVAILABLE | API | API | UNAVAILABLE | API | UNAVAILABLE | UNAVAILABLE | UNAVAILABLE | AMBIGUOUS | AMBIGUOUS | API | API | API | UNAVAILABLE | UNAVAILABLE | UNAVAILABLE | UNAVAILABLE | API | API | UNAVAILABLE | API | UNAVAILABLE | UNAVAILABLE | UNAVAILABLE | API | UNAVAILABLE | UNAVAILABLE | UNAVAILABLE | API | API | API | UNAVAILABLE | UNAVAILABLE | UNAVAILABLE | API | API | UNAVAILABLE | UNAVAILABLE | UNAVAILABLE | AMBIGUOUS | DATASHEET | AMBIGUOUS | API | API | API | UNAVAILABLE | UNAVAILABLE | UNAVAILABLE | UNAVAILABLE | UNAVAILABLE | UNAVAILABLE | UNAVAILABLE | UNAVAILABLE | API | API | API
API | API | API | API | DATASHEET | API | UNAVAILABLE | UNAVAILABLE | UNAVAILABLE | UNAVAILABLE | API | API | UNAVAILABLE | API | UNAVAILABLE | UNAVAILABLE | UNAVAILABLE | AMBIGUOUS | AMBIGUOUS | API | API | API | UNAVAILABLE | UNAVAILABLE | UNAVAILABLE | UNAVAILABLE | API | API | UNAVAILABLE | API | UNAVAILABLE | UNAVAILABLE | UNAVAILABLE | API | UNAVAILABLE | UNAVAILABLE | UNAVAILABLE | API | API | API | UNAVAILABLE | UNAVAILABLE | UNAVAILABLE | API | API | UNAVAILABLE | UNAVAILABLE | UNAVAILABLE | AMBIGUOUS | DATASHEET | AMBIGUOUS | API | API | API | UNAVAILABLE | UNAVAILABLE | UNAVAILABLE | UNAVAILABLE | UNAVAILABLE | UNAVAILABLE | UNAVAILABLE | UNAVAILABLE | API | API | API
API | API | API | API | DATASHEET | API | UNAVAILABLE | UNAVAILABLE | UNAVAILABLE | UNAVAILABLE | API | API | UNAVAILABLE | API | UNAVAILABLE | UNAVAILABLE | UNAVAILABLE | AMBIGUOUS | AMBIGUOUS | API | API | API | UNAVAILABLE | UNAVAILABLE | UNAVAILABLE | UNAVAILABLE | API | API | UNAVAILABLE | API | UNAVAILABLE | UNAVAILABLE | UNAVAILABLE | API | UNAVAILABLE | UNAVAILABLE | UNAVAILABLE | API | API | API | UNAVAILABLE | UNAVAILABLE | UNAVAILABLE | API | API | UNAVAILABLE | UNAVAILABLE | UNAVAILABLE | AMBIGUOUS | DATASHEET | AMBIGUOUS | API | API | API | UNAVAILABLE | UNAVAILABLE | UNAVAILABLE | UNAVAILABLE | UNAVAILABLE | UNAVAILABLE | UNAVAILABLE | UNAVAILABLE | API | API | API
API | API | API | API | DATASHEET | API | UNAVAILABLE | UNAVAILABLE | UNAVAILABLE | UNAVAILABLE | API | API | UNAVAILABLE | API | UNAVAILABLE | UNAVAILABLE | UNAVAILABLE | AMBIGUOUS | AMBIGUOUS | API | API | API | UNAVAILABLE | UNAVAILABLE | UNAVAILABLE | UNAVAILABLE | API | API | UNAVAILABLE | API | UNAVAILABLE | UNAVAILABLE | UNAVAILABLE | API | UNAVAILABLE | UNAVAILABLE | UNAVAILABLE | API | API | API | UNAVAILABLE | UNAVAILABLE | UNAVAILABLE | API | API | UNAVAILABLE | UNAVAILABLE | UNAVAILABLE | AMBIGUOUS | DATASHEET | AMBIGUOUS | API | API | API | UNAVAILABLE | UNAVAILABLE | UNAVAILABLE | UNAVAILABLE | UNAVAILABLE | UNAVAILABLE | UNAVAILABLE | UNAVAILABLE | API | API | API
API | API | API | API | DATASHEET | API | UNAVAILABLE | UNAVAILABLE | UNAVAILABLE | UNAVAILABLE | API | API | UNAVAILABLE | API | UNAVAILABLE | UNAVAILABLE | UNAVAILABLE | DERIVED | DERIVED | AMBIGUOUS | API | API | UNAVAILABLE | UNAVAILABLE | UNAVAILABLE | UNAVAILABLE | API | API | API | API | UNAVAILABLE | UNAVAILABLE | UNAVAILABLE | API | UNAVAILABLE | UNAVAILABLE | UNAVAILABLE | DATASHEET | DATASHEET | API | UNAVAILABLE | UNAVAILABLE | API | API | API | UNAVAILABLE | UNAVAILABLE | UNAVAILABLE | AMBIGUOUS | DATASHEET | API | API | API | API | UNAVAILABLE | UNAVAILABLE | UNAVAILABLE | UNAVAILABLE | UNAVAILABLE | UNAVAILABLE | UNAVAILABLE | UNAVAILABLE | API | API | API
API | API | API | API | DATASHEET | API | UNAVAILABLE | UNAVAILABLE | UNAVAILABLE | UNAVAILABLE | API | API | UNAVAILABLE | API | UNAVAILABLE | UNAVAILABLE | UNAVAILABLE | DERIVED | DERIVED | AMBIGUOUS | API | API | UNAVAILABLE | UNAVAILABLE | UNAVAILABLE | UNAVAILABLE | API | API | API | API | UNAVAILABLE | UNAVAILABLE | UNAVAILABLE | API | UNAVAILABLE | UNAVAILABLE | UNAVAILABLE | DATASHEET | DATASHEET | API | UNAVAILABLE | UNAVAILABLE | API | API | API | UNAVAILABLE | UNAVAILABLE | UNAVAILABLE | AMBIGUOUS | DATASHEET | API | API | API | API | UNAVAILABLE | UNAVAILABLE | UNAVAILABLE | UNAVAILABLE | UNAVAILABLE | UNAVAILABLE | UNAVAILABLE | UNAVAILABLE | API | API | API
API | API | API | API | DATASHEET | API | UNAVAILABLE | UNAVAILABLE | UNAVAILABLE | UNAVAILABLE | API | API | UNAVAILABLE | API | UNAVAILABLE | UNAVAILABLE | UNAVAILABLE | DERIVED | DERIVED | AMBIGUOUS | API | API | UNAVAILABLE | UNAVAILABLE | UNAVAILABLE | UNAVAILABLE | API | API | API | API | UNAVAILABLE | UNAVAILABLE | UNAVAILABLE | API | UNAVAILABLE | UNAVAILABLE | UNAVAILABLE | DATASHEET | DATASHEET | API | UNAVAILABLE | UNAVAILABLE | API | API | API | UNAVAILABLE | UNAVAILABLE | UNAVAILABLE | AMBIGUOUS | DATASHEET | API | API | API | API | UNAVAILABLE | UNAVAILABLE | UNAVAILABLE | UNAVAILABLE | UNAVAILABLE | UNAVAILABLE | UNAVAILABLE | UNAVAILABLE | API | API | API
API | API | API | API | DATASHEET | API | UNAVAILABLE | UNAVAILABLE | UNAVAILABLE | UNAVAILABLE | API | API | UNAVAILABLE | API | UNAVAILABLE | UNAVAILABLE | UNAVAILABLE | DERIVED | DERIVED | AMBIGUOUS | API | API | UNAVAILABLE | UNAVAILABLE | UNAVAILABLE | UNAVAILABLE | API | API | API | API | UNAVAILABLE | UNAVAILABLE | UNAVAILABLE | API | UNAVAILABLE | UNAVAILABLE | UNAVAILABLE | DATASHEET | DATASHEET | API | UNAVAILABLE | UNAVAILABLE | API | API | API | UNAVAILABLE | UNAVAILABLE | UNAVAILABLE | AMBIGUOUS | DATASHEET | API | API | API | API | UNAVAILABLE | UNAVAILABLE | UNAVAILABLE | UNAVAILABLE | UNAVAILABLE | UNAVAILABLE | UNAVAILABLE | UNAVAILABLE | API | API | API
API | API | API | API | DATASHEET | API | UNAVAILABLE | UNAVAILABLE | UNAVAILABLE | UNAVAILABLE | API | API | UNAVAILABLE | API | UNAVAILABLE | UNAVAILABLE | UNAVAILABLE | AMBIGUOUS | AMBIGUOUS | API | API | API | UNAVAILABLE | UNAVAILABLE | UNAVAILABLE | UNAVAILABLE | API | API | UNAVAILABLE | API | UNAVAILABLE | UNAVAILABLE | UNAVAILABLE | API | UNAVAILABLE | UNAVAILABLE | UNAVAILABLE | API | API | API | UNAVAILABLE | UNAVAILABLE | UNAVAILABLE | API | API | UNAVAILABLE | UNAVAILABLE | UNAVAILABLE | AMBIGUOUS | DATASHEET | AMBIGUOUS | API | API | API | UNAVAILABLE | UNAVAILABLE | UNAVAILABLE | UNAVAILABLE | UNAVAILABLE | UNAVAILABLE | UNAVAILABLE | UNAVAILABLE | API | API | API
API | API | API | API | DATASHEET | API | UNAVAILABLE | UNAVAILABLE | UNAVAILABLE | UNAVAILABLE | API | API | UNAVAILABLE | API | UNAVAILABLE | UNAVAILABLE | UNAVAILABLE | AMBIGUOUS | AMBIGUOUS | API | API | API | UNAVAILABLE | UNAVAILABLE | UNAVAILABLE | UNAVAILABLE | API | API | UNAVAILABLE | API | UNAVAILABLE | UNAVAILABLE | UNAVAILABLE | API | UNAVAILABLE | UNAVAILABLE | UNAVAILABLE | API | API | API | UNAVAILABLE | UNAVAILABLE | UNAVAILABLE | API | API | UNAVAILABLE | UNAVAILABLE | UNAVAILABLE | AMBIGUOUS | DATASHEET | AMBIGUOUS | API | API | API | UNAVAILABLE | UNAVAILABLE | UNAVAILABLE | UNAVAILABLE | UNAVAILABLE | UNAVAILABLE | UNAVAILABLE | UNAVAILABLE | API | API | API
API | API | API | API | DATASHEET | API | UNAVAILABLE | UNAVAILABLE | UNAVAILABLE | UNAVAILABLE | API | API | UNAVAILABLE | API | UNAVAILABLE | UNAVAILABLE | UNAVAILABLE | AMBIGUOUS | AMBIGUOUS | API | API | API | UNAVAILABLE | UNAVAILABLE | UNAVAILABLE | UNAVAILABLE | API | API | API | API | UNAVAILABLE | UNAVAILABLE | UNAVAILABLE | API | UNAVAILABLE | UNAVAILABLE | UNAVAILABLE | API | API | API | UNAVAILABLE | UNAVAILABLE | API | API | API | UNAVAILABLE | UNAVAILABLE | UNAVAILABLE | AMBIGUOUS | DATASHEET | API | API | API | API | UNAVAILABLE | UNAVAILABLE | UNAVAILABLE | UNAVAILABLE | UNAVAILABLE | UNAVAILABLE | UNAVAILABLE | UNAVAILABLE | API | UNAVAILABLE | API
API | API | API | API | DATASHEET | API | UNAVAILABLE | UNAVAILABLE | UNAVAILABLE | UNAVAILABLE | API | API | UNAVAILABLE | API | UNAVAILABLE | UNAVAILABLE | UNAVAILABLE | AMBIGUOUS | AMBIGUOUS | API | API | API | UNAVAILABLE | UNAVAILABLE | UNAVAILABLE | UNAVAILABLE | API | API | API | API | UNAVAILABLE | UNAVAILABLE | UNAVAILABLE | API | UNAVAILABLE | UNAVAILABLE | UNAVAILABLE | API | API | API | UNAVAILABLE | UNAVAILABLE | API | API | API | UNAVAILABLE | UNAVAILABLE | UNAVAILABLE | AMBIGUOUS | DATASHEET | API | API | API | API | UNAVAILABLE | UNAVAILABLE | UNAVAILABLE | UNAVAILABLE | UNAVAILABLE | UNAVAILABLE | UNAVAILABLE | UNAVAILABLE | API | API | API
API | API | API | API | DATASHEET | API | UNAVAILABLE | UNAVAILABLE | UNAVAILABLE | UNAVAILABLE | API | API | UNAVAILABLE | API | UNAVAILABLE | UNAVAILABLE | UNAVAILABLE | AMBIGUOUS | AMBIGUOUS | API | API | API | UNAVAILABLE | UNAVAILABLE | UNAVAILABLE | UNAVAILABLE | API | API | UNAVAILABLE | API | UNAVAILABLE | UNAVAILABLE | UNAVAILABLE | API | UNAVAILABLE | UNAVAILABLE | UNAVAILABLE | API | API | API | UNAVAILABLE | UNAVAILABLE | UNAVAILABLE | API | API | UNAVAILABLE | UNAVAILABLE | UNAVAILABLE | AMBIGUOUS | DATASHEET | AMBIGUOUS | API | API | API | UNAVAILABLE | UNAVAILABLE | UNAVAILABLE | UNAVAILABLE | UNAVAILABLE | UNAVAILABLE | UNAVAILABLE | UNAVAILABLE | API | API | API
API | API | API | API | DATASHEET | API | UNAVAILABLE | UNAVAILABLE | UNAVAILABLE | UNAVAILABLE | API | API | UNAVAILABLE | API | UNAVAILABLE | UNAVAILABLE | UNAVAILABLE | AMBIGUOUS | AMBIGUOUS | API | API | API | UNAVAILABLE | UNAVAILABLE | UNAVAILABLE | UNAVAILABLE | API | API | UNAVAILABLE | API | UNAVAILABLE | UNAVAILABLE | UNAVAILABLE | API | UNAVAILABLE | UNAVAILABLE | UNAVAILABLE | API | API | API | UNAVAILABLE | UNAVAILABLE | UNAVAILABLE | API | API | UNAVAILABLE | UNAVAILABLE | UNAVAILABLE | AMBIGUOUS | DATASHEET | AMBIGUOUS | API | API | API | UNAVAILABLE | UNAVAILABLE | UNAVAILABLE | UNAVAILABLE | UNAVAILABLE | UNAVAILABLE | UNAVAILABLE | UNAVAILABLE | API | API | API
API | API | API | API | DATASHEET | API | UNAVAILABLE | UNAVAILABLE | UNAVAILABLE | UNAVAILABLE | API | API | UNAVAILABLE | API | UNAVAILABLE | UNAVAILABLE | UNAVAILABLE | DERIVED | DERIVED | AMBIGUOUS | API | API | UNAVAILABLE | UNAVAILABLE | UNAVAILABLE | UNAVAILABLE | API | API | API | API | UNAVAILABLE | UNAVAILABLE | UNAVAILABLE | API | UNAVAILABLE | UNAVAILABLE | UNAVAILABLE | DATASHEET | DATASHEET | API | UNAVAILABLE | UNAVAILABLE | API | API | API | UNAVAILABLE | UNAVAILABLE | UNAVAILABLE | AMBIGUOUS | DATASHEET | API | API | API | API | UNAVAILABLE | UNAVAILABLE | UNAVAILABLE | UNAVAILABLE | UNAVAILABLE | UNAVAILABLE | UNAVAILABLE | UNAVAILABLE | API | API | API
API | API | API | API | DATASHEET | API | UNAVAILABLE | UNAVAILABLE | UNAVAILABLE | UNAVAILABLE | API | API | UNAVAILABLE | API | UNAVAILABLE | UNAVAILABLE | UNAVAILABLE | DERIVED | DERIVED | AMBIGUOUS | API | API | UNAVAILABLE | UNAVAILABLE | UNAVAILABLE | UNAVAILABLE | API | API | API | API | UNAVAILABLE | UNAVAILABLE | UNAVAILABLE | API | UNAVAILABLE | UNAVAILABLE | UNAVAILABLE | DATASHEET | DATASHEET | API | UNAVAILABLE | UNAVAILABLE | API | API | API | UNAVAILABLE | UNAVAILABLE | UNAVAILABLE | AMBIGUOUS | DATASHEET | API | API | API | API | UNAVAILABLE | UNAVAILABLE | UNAVAILABLE | UNAVAILABLE | UNAVAILABLE | UNAVAILABLE | UNAVAILABLE | UNAVAILABLE | API | API | API
API | API | API | API | DATASHEET | API | UNAVAILABLE | UNAVAILABLE | UNAVAILABLE | UNAVAILABLE | API | API | UNAVAILABLE | API | UNAVAILABLE | UNAVAILABLE | UNAVAILABLE | AMBIGUOUS | AMBIGUOUS | API | API | API | UNAVAILABLE | UNAVAILABLE | UNAVAILABLE | UNAVAILABLE | API | API | API | API | UNAVAILABLE | UNAVAILABLE | UNAVAILABLE | API | UNAVAILABLE | UNAVAILABLE | UNAVAILABLE | API | API | API | UNAVAILABLE | UNAVAILABLE | API | API | API | UNAVAILABLE | UNAVAILABLE | UNAVAILABLE | AMBIGUOUS | DATASHEET | API | API | API | API | UNAVAILABLE | UNAVAILABLE | UNAVAILABLE | UNAVAILABLE | UNAVAILABLE | UNAVAILABLE | UNAVAILABLE | UNAVAILABLE | API | API | API
API | API | API | API | DATASHEET | API | UNAVAILABLE | UNAVAILABLE | UNAVAILABLE | UNAVAILABLE | API | API | UNAVAILABLE | API | UNAVAILABLE | UNAVAILABLE | UNAVAILABLE | AMBIGUOUS | AMBIGUOUS | API | API | UNAVAILABLE | UNAVAILABLE | UNAVAILABLE | UNAVAILABLE | UNAVAILABLE | API | API | API | API | UNAVAILABLE | UNAVAILABLE | UNAVAILABLE | API | UNAVAILABLE | UNAVAILABLE | UNAVAILABLE | UNAVAILABLE | UNAVAILABLE | UNAVAILABLE | UNAVAILABLE | UNAVAILABLE | API | API | API | UNAVAILABLE | UNAVAILABLE | UNAVAILABLE | AMBIGUOUS | DATASHEET | API | API | API | API | UNAVAILABLE | UNAVAILABLE | UNAVAILABLE | UNAVAILABLE | UNAVAILABLE | UNAVAILABLE | UNAVAILABLE | UNAVAILABLE | API | API | API
API | API | API | API | DATASHEET | API | UNAVAILABLE | UNAVAILABLE | UNAVAILABLE | UNAVAILABLE | API | API | UNAVAILABLE | API | UNAVAILABLE | UNAVAILABLE | UNAVAILABLE | AMBIGUOUS | AMBIGUOUS | API | API | API | UNAVAILABLE | UNAVAILABLE | UNAVAILABLE | UNAVAILABLE | API | API | API | API | UNAVAILABLE | UNAVAILABLE | UNAVAILABLE | API | UNAVAILABLE | UNAVAILABLE | UNAVAILABLE | API | API | API | UNAVAILABLE | UNAVAILABLE | API | API | API | UNAVAILABLE | UNAVAILABLE | UNAVAILABLE | AMBIGUOUS | DATASHEET | API | API | API | API | UNAVAILABLE | UNAVAILABLE | UNAVAILABLE | UNAVAILABLE | UNAVAILABLE | UNAVAILABLE | UNAVAILABLE | UNAVAILABLE | API | API | API
API | API | API | API | DATASHEET | API | UNAVAILABLE | UNAVAILABLE | UNAVAILABLE | UNAVAILABLE | API | API | UNAVAILABLE | API | UNAVAILABLE | UNAVAILABLE | UNAVAILABLE | DERIVED | DERIVED | AMBIGUOUS | API | API | UNAVAILABLE | UNAVAILABLE | UNAVAILABLE | UNAVAILABLE | API | API | API | API | UNAVAILABLE | UNAVAILABLE | UNAVAILABLE | API | UNAVAILABLE | UNAVAILABLE | UNAVAILABLE | DATASHEET | DATASHEET | API | UNAVAILABLE | UNAVAILABLE | API | API | API | UNAVAILABLE | UNAVAILABLE | UNAVAILABLE | AMBIGUOUS | DATASHEET | API | API | API | API | UNAVAILABLE | UNAVAILABLE | UNAVAILABLE | UNAVAILABLE | UNAVAILABLE | UNAVAILABLE | UNAVAILABLE | UNAVAILABLE | API | API | API
API | API | API | API | DATASHEET | API | UNAVAILABLE | UNAVAILABLE | UNAVAILABLE | UNAVAILABLE | API | API | UNAVAILABLE | API | UNAVAILABLE | UNAVAILABLE | UNAVAILABLE | DERIVED | DERIVED | AMBIGUOUS | API | UNAVAILABLE | UNAVAILABLE | UNAVAILABLE | UNAVAILABLE | UNAVAILABLE | API | API | API | API | UNAVAILABLE | UNAVAILABLE | UNAVAILABLE | API | UNAVAILABLE | UNAVAILABLE | UNAVAILABLE | DATASHEET | DATASHEET | UNAVAILABLE | UNAVAILABLE | UNAVAILABLE | API | API | API | UNAVAILABLE | UNAVAILABLE | UNAVAILABLE | AMBIGUOUS | DATASHEET | API | API | UNAVAILABLE | UNAVAILABLE | UNAVAILABLE | UNAVAILABLE | UNAVAILABLE | UNAVAILABLE | UNAVAILABLE | UNAVAILABLE | UNAVAILABLE | UNAVAILABLE | API | API | API
API | API | API | API | DATASHEET | API | UNAVAILABLE | UNAVAILABLE | UNAVAILABLE | UNAVAILABLE | API | API | UNAVAILABLE | API | UNAVAILABLE | UNAVAILABLE | UNAVAILABLE | DERIVED | DERIVED | AMBIGUOUS | API | API | UNAVAILABLE | UNAVAILABLE | UNAVAILABLE | UNAVAILABLE | API | API | API | API | UNAVAILABLE | UNAVAILABLE | UNAVAILABLE | API | UNAVAILABLE | UNAVAILABLE | UNAVAILABLE | DATASHEET | DATASHEET | API | UNAVAILABLE | UNAVAILABLE | API | API | API | UNAVAILABLE | UNAVAILABLE | UNAVAILABLE | AMBIGUOUS | DATASHEET | API | API | API | API | UNAVAILABLE | UNAVAILABLE | UNAVAILABLE | UNAVAILABLE | UNAVAILABLE | UNAVAILABLE | UNAVAILABLE | UNAVAILABLE | API | API | API
API | API | API | API | DATASHEET | API | UNAVAILABLE | UNAVAILABLE | UNAVAILABLE | UNAVAILABLE | API | API | UNAVAILABLE | API | UNAVAILABLE | UNAVAILABLE | UNAVAILABLE | DERIVED | DERIVED | AMBIGUOUS | API | API | UNAVAILABLE | UNAVAILABLE | UNAVAILABLE | UNAVAILABLE | API | API | API | API | UNAVAILABLE | UNAVAILABLE | UNAVAILABLE | API | UNAVAILABLE | UNAVAILABLE | UNAVAILABLE | DATASHEET | DATASHEET | API | UNAVAILABLE | UNAVAILABLE | API | API | API | UNAVAILABLE | UNAVAILABLE | UNAVAILABLE | AMBIGUOUS | DATASHEET | API | API | API | API | UNAVAILABLE | UNAVAILABLE | UNAVAILABLE | UNAVAILABLE | UNAVAILABLE | UNAVAILABLE | UNAVAILABLE | UNAVAILABLE | API | API | API
API | API | API | API | DATASHEET | API | UNAVAILABLE | UNAVAILABLE | UNAVAILABLE | UNAVAILABLE | API | API | UNAVAILABLE | API | UNAVAILABLE | UNAVAILABLE | UNAVAILABLE | DERIVED | DERIVED | AMBIGUOUS | API | API | UNAVAILABLE | UNAVAILABLE | UNAVAILABLE | UNAVAILABLE | API | API | API | API | UNAVAILABLE | UNAVAILABLE | UNAVAILABLE | API | UNAVAILABLE | UNAVAILABLE | UNAVAILABLE | DATASHEET | DATASHEET | API | UNAVAILABLE | UNAVAILABLE | API | API | API | UNAVAILABLE | UNAVAILABLE | UNAVAILABLE | AMBIGUOUS | DATASHEET | API | API | API | API | UNAVAILABLE | UNAVAILABLE | UNAVAILABLE | UNAVAILABLE | UNAVAILABLE | UNAVAILABLE | UNAVAILABLE | UNAVAILABLE | API | API | API
API | API | API | API | DATASHEET | API | UNAVAILABLE | UNAVAILABLE | UNAVAILABLE | UNAVAILABLE | API | API | UNAVAILABLE | API | UNAVAILABLE | UNAVAILABLE | UNAVAILABLE | AMBIGUOUS | AMBIGUOUS | API | API | API | UNAVAILABLE | UNAVAILABLE | UNAVAILABLE | UNAVAILABLE | API | API | UNAVAILABLE | API | UNAVAILABLE | UNAVAILABLE | UNAVAILABLE | API | UNAVAILABLE | UNAVAILABLE | UNAVAILABLE | API | API | API | UNAVAILABLE | UNAVAILABLE | UNAVAILABLE | API | API | UNAVAILABLE | UNAVAILABLE | UNAVAILABLE | AMBIGUOUS | DATASHEET | AMBIGUOUS | API | API | API | UNAVAILABLE | UNAVAILABLE | UNAVAILABLE | UNAVAILABLE | UNAVAILABLE | UNAVAILABLE | UNAVAILABLE | UNAVAILABLE | API | UNAVAILABLE | API
API | API | API | API | DATASHEET | API | UNAVAILABLE | UNAVAILABLE | UNAVAILABLE | UNAVAILABLE | API | API | UNAVAILABLE | API | UNAVAILABLE | UNAVAILABLE | UNAVAILABLE | DERIVED | DERIVED | AMBIGUOUS | API | UNAVAILABLE | UNAVAILABLE | UNAVAILABLE | UNAVAILABLE | UNAVAILABLE | API | API | API | API | UNAVAILABLE | UNAVAILABLE | UNAVAILABLE | API | UNAVAILABLE | UNAVAILABLE | UNAVAILABLE | DATASHEET | DATASHEET | UNAVAILABLE | UNAVAILABLE | UNAVAILABLE | API | API | API | UNAVAILABLE | UNAVAILABLE | UNAVAILABLE | AMBIGUOUS | DATASHEET | API | API | UNAVAILABLE | UNAVAILABLE | UNAVAILABLE | UNAVAILABLE | UNAVAILABLE | UNAVAILABLE | UNAVAILABLE | UNAVAILABLE | UNAVAILABLE | UNAVAILABLE | API | API | API
API | API | API | API | DATASHEET | API | UNAVAILABLE | UNAVAILABLE | UNAVAILABLE | UNAVAILABLE | API | API | UNAVAILABLE | API | UNAVAILABLE | UNAVAILABLE | UNAVAILABLE | DERIVED | DERIVED | AMBIGUOUS | API | API | UNAVAILABLE | UNAVAILABLE | UNAVAILABLE | UNAVAILABLE | API | API | API | API | UNAVAILABLE | UNAVAILABLE | UNAVAILABLE | API | UNAVAILABLE | UNAVAILABLE | UNAVAILABLE | DATASHEET | DATASHEET | API | UNAVAILABLE | UNAVAILABLE | API | API | API | UNAVAILABLE | UNAVAILABLE | UNAVAILABLE | AMBIGUOUS | DATASHEET | API | API | API | API | UNAVAILABLE | UNAVAILABLE | UNAVAILABLE | UNAVAILABLE | UNAVAILABLE | UNAVAILABLE | UNAVAILABLE | UNAVAILABLE | API | UNAVAILABLE | API
API | API | API | API | DATASHEET | API | UNAVAILABLE | UNAVAILABLE | UNAVAILABLE | UNAVAILABLE | API | API | UNAVAILABLE | API | UNAVAILABLE | UNAVAILABLE | UNAVAILABLE | DERIVED | DERIVED | AMBIGUOUS | API | API | UNAVAILABLE | UNAVAILABLE | UNAVAILABLE | UNAVAILABLE | API | API | API | API | UNAVAILABLE | UNAVAILABLE | UNAVAILABLE | API | UNAVAILABLE | UNAVAILABLE | UNAVAILABLE | DATASHEET | DATASHEET | API | UNAVAILABLE | UNAVAILABLE | API | API | API | UNAVAILABLE | UNAVAILABLE | UNAVAILABLE | AMBIGUOUS | DATASHEET | API | API | API | API | UNAVAILABLE | UNAVAILABLE | UNAVAILABLE | UNAVAILABLE | UNAVAILABLE | UNAVAILABLE | UNAVAILABLE | UNAVAILABLE | API | UNAVAILABLE | API
API | API | API | API | DATASHEET | API | UNAVAILABLE | UNAVAILABLE | UNAVAILABLE | UNAVAILABLE | API | API | UNAVAILABLE | API | UNAVAILABLE | UNAVAILABLE | UNAVAILABLE | AMBIGUOUS | AMBIGUOUS | API | API | API | UNAVAILABLE | UNAVAILABLE | UNAVAILABLE | UNAVAILABLE | API | API | UNAVAILABLE | API | UNAVAILABLE | UNAVAILABLE | UNAVAILABLE | API | UNAVAILABLE | UNAVAILABLE | UNAVAILABLE | API | API | API | UNAVAILABLE | UNAVAILABLE | UNAVAILABLE | API | API | UNAVAILABLE | UNAVAILABLE | UNAVAILABLE | AMBIGUOUS | DATASHEET | AMBIGUOUS | API | API | API | UNAVAILABLE | UNAVAILABLE | UNAVAILABLE | UNAVAILABLE | UNAVAILABLE | UNAVAILABLE | UNAVAILABLE | UNAVAILABLE | API | API | API
API | API | API | API | DATASHEET | API | UNAVAILABLE | UNAVAILABLE | UNAVAILABLE | UNAVAILABLE | API | API | UNAVAILABLE | API | UNAVAILABLE | UNAVAILABLE | UNAVAILABLE | AMBIGUOUS | AMBIGUOUS | API | API | API | UNAVAILABLE | UNAVAILABLE | UNAVAILABLE | UNAVAILABLE | API | API | UNAVAILABLE | API | UNAVAILABLE | UNAVAILABLE | UNAVAILABLE | API | UNAVAILABLE | UNAVAILABLE | UNAVAILABLE | API | API | API | UNAVAILABLE | UNAVAILABLE | UNAVAILABLE | API | API | UNAVAILABLE | UNAVAILABLE | UNAVAILABLE | AMBIGUOUS | DATASHEET | AMBIGUOUS | API | API | API | UNAVAILABLE | UNAVAILABLE | UNAVAILABLE | UNAVAILABLE | UNAVAILABLE | UNAVAILABLE | UNAVAILABLE | UNAVAILABLE | API | UNAVAILABLE | API

## Conditions
Part Number | Column | Provenance | Datasheet evidence
STM32U031R8 | Timers (16-bit) typ | AMBIGUOUS | Table 7. Timer feature comparison lists the family's timers, but the summary table gives no per-class counts for this variant to join against
STM32U031R8 | Timers (32-bit) typ | AMBIGUOUS | Table 7. Timer feature comparison lists the family's timers, but the summary table gives no per-class counts for this variant to join against
STM32U031R8 | Supply Voltage (V) min | AMBIGUOUS | Table 21. General operating conditions: V_DD min reads '1.71(1)' — the figure is qualified or corrupted by a footnote
STM32U031R8 | Supply Current (µA) (@ Lowest Power) typ | AMBIGUOUS | Table 25. Current consumption in Run and Low-power run modes, code with data processing running from flash memory, bypass mode, ART enabled
STM32U031R6 | Timers (16-bit) typ | AMBIGUOUS | Table 7. Timer feature comparison lists the family's timers, but the summary table gives no per-class counts for this variant to join against
STM32U031R6 | Timers (32-bit) typ | AMBIGUOUS | Table 7. Timer feature comparison lists the family's timers, but the summary table gives no per-class counts for this variant to join against
STM32U031R6 | Supply Voltage (V) min | AMBIGUOUS | Table 21. General operating conditions: V_DD min reads '1.71(1)' — the figure is qualified or corrupted by a footnote
STM32U031R6 | Supply Current (µA) (@ Lowest Power) typ | AMBIGUOUS | Table 25. Current consumption in Run and Low-power run modes, code with data processing running from flash memory, bypass mode, ART enabled
STM32U031C8 | Timers (16-bit) typ | AMBIGUOUS | Table 7. Timer feature comparison lists the family's timers, but the summary table gives no per-class counts for this variant to join against
STM32U031C8 | Timers (32-bit) typ | AMBIGUOUS | Table 7. Timer feature comparison lists the family's timers, but the summary table gives no per-class counts for this variant to join against
STM32U031C8 | Supply Voltage (V) min | AMBIGUOUS | Table 21. General operating conditions: V_DD min reads '1.71(1)' — the figure is qualified or corrupted by a footnote
STM32U031C8 | Supply Current (µA) (@ Lowest Power) typ | AMBIGUOUS | Table 25. Current consumption in Run and Low-power run modes, code with data processing running from flash memory, bypass mode, ART enabled
STM32U031F4 | Timers (16-bit) typ | AMBIGUOUS | Table 7. Timer feature comparison lists the family's timers, but the summary table gives no per-class counts for this variant to join against
STM32U031F4 | Timers (32-bit) typ | AMBIGUOUS | Table 7. Timer feature comparison lists the family's timers, but the summary table gives no per-class counts for this variant to join against
STM32U031F4 | Supply Voltage (V) min | AMBIGUOUS | Table 21. General operating conditions: V_DD min reads '1.71(1)' — the figure is qualified or corrupted by a footnote
STM32U031F4 | Supply Current (µA) (@ Lowest Power) typ | AMBIGUOUS | Table 25. Current consumption in Run and Low-power run modes, code with data processing running from flash memory, bypass mode, ART enabled
STM32U031F6 | Timers (16-bit) typ | AMBIGUOUS | Table 7. Timer feature comparison lists the family's timers, but the summary table gives no per-class counts for this variant to join against
STM32U031F6 | Timers (32-bit) typ | AMBIGUOUS | Table 7. Timer feature comparison lists the family's timers, but the summary table gives no per-class counts for this variant to join against
STM32U031F6 | Supply Voltage (V) min | AMBIGUOUS | Table 21. General operating conditions: V_DD min reads '1.71(1)' — the figure is qualified or corrupted by a footnote
STM32U031F6 | Supply Current (µA) (@ Lowest Power) typ | AMBIGUOUS | Table 25. Current consumption in Run and Low-power run modes, code with data processing running from flash memory, bypass mode, ART enabled
STM32U073R8 | Other timer functions | AMBIGUOUS | Table 1. Device features and peripheral counts decides RTC=Yes; ST also lists Dual Watchdog, SysTick, which the table does not mention
STM32U073R8 | Supply Voltage (V) min | AMBIGUOUS | Table 22. General operating conditions: V_DD min reads '1.71(1)' — the figure is qualified or corrupted by a footnote
STM32U073MB | Other timer functions | AMBIGUOUS | Table 1. Device features and peripheral counts decides RTC=Yes; ST also lists Dual Watchdog, SysTick, which the table does not mention
STM32U073MB | Supply Voltage (V) min | AMBIGUOUS | Table 22. General operating conditions: V_DD min reads '1.71(1)' — the figure is qualified or corrupted by a footnote
STM32U073M8 | Other timer functions | AMBIGUOUS | Table 1. Device features and peripheral counts decides RTC=Yes; ST also lists Dual Watchdog, SysTick, which the table does not mention
STM32U073M8 | Supply Voltage (V) min | AMBIGUOUS | Table 22. General operating conditions: V_DD min reads '1.71(1)' — the figure is qualified or corrupted by a footnote
STM32U073RB | Other timer functions | AMBIGUOUS | Table 1. Device features and peripheral counts decides RTC=Yes; ST also lists Dual Watchdog, SysTick, which the table does not mention
STM32U073RB | Supply Voltage (V) min | AMBIGUOUS | Table 22. General operating conditions: V_DD min reads '1.71(1)' — the figure is qualified or corrupted by a footnote
STM32U031K8 | Timers (16-bit) typ | AMBIGUOUS | Table 7. Timer feature comparison lists the family's timers, but the summary table gives no per-class counts for this variant to join against
STM32U031K8 | Timers (32-bit) typ | AMBIGUOUS | Table 7. Timer feature comparison lists the family's timers, but the summary table gives no per-class counts for this variant to join against
STM32U031K8 | Supply Voltage (V) min | AMBIGUOUS | Table 21. General operating conditions: V_DD min reads '1.71(1)' — the figure is qualified or corrupted by a footnote
STM32U031K8 | Supply Current (µA) (@ Lowest Power) typ | AMBIGUOUS | Table 25. Current consumption in Run and Low-power run modes, code with data processing running from flash memory, bypass mode, ART enabled
STM32U031F8 | Timers (16-bit) typ | AMBIGUOUS | Table 7. Timer feature comparison lists the family's timers, but the summary table gives no per-class counts for this variant to join against
STM32U031F8 | Timers (32-bit) typ | AMBIGUOUS | Table 7. Timer feature comparison lists the family's timers, but the summary table gives no per-class counts for this variant to join against
STM32U031F8 | Supply Voltage (V) min | AMBIGUOUS | Table 21. General operating conditions: V_DD min reads '1.71(1)' — the figure is qualified or corrupted by a footnote
STM32U031F8 | Supply Current (µA) (@ Lowest Power) typ | AMBIGUOUS | Table 25. Current consumption in Run and Low-power run modes, code with data processing running from flash memory, bypass mode, ART enabled
STM32U083HC | Timers (16-bit) typ | AMBIGUOUS | Table 7. Timer feature comparison lists the family's timers, but the summary table gives no per-class counts for this variant to join against
STM32U083HC | Timers (32-bit) typ | AMBIGUOUS | Table 7. Timer feature comparison lists the family's timers, but the summary table gives no per-class counts for this variant to join against
STM32U083HC | Supply Voltage (V) min | AMBIGUOUS | Table 22. General operating conditions: V_DD min reads '1.71(1)' — the figure is qualified or corrupted by a footnote
STM32U083CC | Timers (16-bit) typ | AMBIGUOUS | Table 7. Timer feature comparison lists the family's timers, but the summary table gives no per-class counts for this variant to join against
STM32U083CC | Timers (32-bit) typ | AMBIGUOUS | Table 7. Timer feature comparison lists the family's timers, but the summary table gives no per-class counts for this variant to join against
STM32U083CC | Supply Voltage (V) min | AMBIGUOUS | Table 22. General operating conditions: V_DD min reads '1.71(1)' — the figure is qualified or corrupted by a footnote
STM32U031K4 | Timers (16-bit) typ | AMBIGUOUS | Table 7. Timer feature comparison lists the family's timers, but the summary table gives no per-class counts for this variant to join against
STM32U031K4 | Timers (32-bit) typ | AMBIGUOUS | Table 7. Timer feature comparison lists the family's timers, but the summary table gives no per-class counts for this variant to join against
STM32U031K4 | Supply Voltage (V) min | AMBIGUOUS | Table 21. General operating conditions: V_DD min reads '1.71(1)' — the figure is qualified or corrupted by a footnote
STM32U031K4 | Supply Current (µA) (@ Lowest Power) typ | AMBIGUOUS | Table 25. Current consumption in Run and Low-power run modes, code with data processing running from flash memory, bypass mode, ART enabled
STM32U031K6 | Timers (16-bit) typ | AMBIGUOUS | Table 7. Timer feature comparison lists the family's timers, but the summary table gives no per-class counts for this variant to join against
STM32U031K6 | Timers (32-bit) typ | AMBIGUOUS | Table 7. Timer feature comparison lists the family's timers, but the summary table gives no per-class counts for this variant to join against
STM32U031K6 | Supply Voltage (V) min | AMBIGUOUS | Table 21. General operating conditions: V_DD min reads '1.71(1)' — the figure is qualified or corrupted by a footnote
STM32U031K6 | Supply Current (µA) (@ Lowest Power) typ | AMBIGUOUS | Table 25. Current consumption in Run and Low-power run modes, code with data processing running from flash memory, bypass mode, ART enabled
STM32U073CB | Other timer functions | AMBIGUOUS | Table 1. Device features and peripheral counts decides RTC=Yes; ST also lists Dual Watchdog, SysTick, which the table does not mention
STM32U073CB | Supply Voltage (V) min | AMBIGUOUS | Table 22. General operating conditions: V_DD min reads '1.71(1)' — the figure is qualified or corrupted by a footnote
STM32U073C8 | Other timer functions | AMBIGUOUS | Table 1. Device features and peripheral counts decides RTC=Yes; ST also lists Dual Watchdog, SysTick, which the table does not mention
STM32U073C8 | Supply Voltage (V) min | AMBIGUOUS | Table 22. General operating conditions: V_DD min reads '1.71(1)' — the figure is qualified or corrupted by a footnote
STM32U083MC | Timers (16-bit) typ | AMBIGUOUS | Table 7. Timer feature comparison lists the family's timers, but the summary table gives no per-class counts for this variant to join against
STM32U083MC | Timers (32-bit) typ | AMBIGUOUS | Table 7. Timer feature comparison lists the family's timers, but the summary table gives no per-class counts for this variant to join against
STM32U083MC | Supply Voltage (V) min | AMBIGUOUS | Table 22. General operating conditions: V_DD min reads '1.71(1)' — the figure is qualified or corrupted by a footnote
STM32U083RC | Timers (16-bit) typ | AMBIGUOUS | Table 7. Timer feature comparison lists the family's timers, but the summary table gives no per-class counts for this variant to join against
STM32U083RC | Timers (32-bit) typ | AMBIGUOUS | Table 7. Timer feature comparison lists the family's timers, but the summary table gives no per-class counts for this variant to join against
STM32U083RC | Supply Voltage (V) min | AMBIGUOUS | Table 22. General operating conditions: V_DD min reads '1.71(1)' — the figure is qualified or corrupted by a footnote
STM32U083KC | Timers (16-bit) typ | AMBIGUOUS | Table 7. Timer feature comparison lists the family's timers, but the summary table gives no per-class counts for this variant to join against
STM32U083KC | Timers (32-bit) typ | AMBIGUOUS | Table 7. Timer feature comparison lists the family's timers, but the summary table gives no per-class counts for this variant to join against
STM32U083KC | Supply Voltage (V) min | AMBIGUOUS | Table 22. General operating conditions: V_DD min reads '1.71(1)' — the figure is qualified or corrupted by a footnote
STM32U073KC | Other timer functions | AMBIGUOUS | Table 1. Device features and peripheral counts decides RTC=Yes; ST also lists Dual Watchdog, SysTick, which the table does not mention
STM32U073KC | Supply Voltage (V) min | AMBIGUOUS | Table 22. General operating conditions: V_DD min reads '1.71(1)' — the figure is qualified or corrupted by a footnote
STM32U073K8 | Other timer functions | AMBIGUOUS | Table 1. Device features and peripheral counts decides RTC=Yes; ST also lists Dual Watchdog, SysTick, which the table does not mention
STM32U073K8 | Supply Voltage (V) min | AMBIGUOUS | Table 22. General operating conditions: V_DD min reads '1.71(1)' — the figure is qualified or corrupted by a footnote
STM32U073CC | Other timer functions | AMBIGUOUS | Table 1. Device features and peripheral counts decides RTC=Yes; ST also lists Dual Watchdog, SysTick, which the table does not mention
STM32U073CC | Supply Voltage (V) min | AMBIGUOUS | Table 22. General operating conditions: V_DD min reads '1.71(1)' — the figure is qualified or corrupted by a footnote
STM32U073RC | Other timer functions | AMBIGUOUS | Table 1. Device features and peripheral counts decides RTC=Yes; ST also lists Dual Watchdog, SysTick, which the table does not mention
STM32U073RC | Supply Voltage (V) min | AMBIGUOUS | Table 22. General operating conditions: V_DD min reads '1.71(1)' — the figure is qualified or corrupted by a footnote
STM32U073MC | Other timer functions | AMBIGUOUS | Table 1. Device features and peripheral counts decides RTC=Yes; ST also lists Dual Watchdog, SysTick, which the table does not mention
STM32U073MC | Supply Voltage (V) min | AMBIGUOUS | Table 22. General operating conditions: V_DD min reads '1.71(1)' — the figure is qualified or corrupted by a footnote
STM32U031G6 | Timers (16-bit) typ | AMBIGUOUS | Table 7. Timer feature comparison lists the family's timers, but the summary table gives no per-class counts for this variant to join against
STM32U031G6 | Timers (32-bit) typ | AMBIGUOUS | Table 7. Timer feature comparison lists the family's timers, but the summary table gives no per-class counts for this variant to join against
STM32U031G6 | Supply Voltage (V) min | AMBIGUOUS | Table 21. General operating conditions: V_DD min reads '1.71(1)' — the figure is qualified or corrupted by a footnote
STM32U031G6 | Supply Current (µA) (@ Lowest Power) typ | AMBIGUOUS | Table 25. Current consumption in Run and Low-power run modes, code with data processing running from flash memory, bypass mode, ART enabled
STM32U073KB | Other timer functions | AMBIGUOUS | Table 1. Device features and peripheral counts decides RTC=Yes; ST also lists Dual Watchdog, SysTick, which the table does not mention
STM32U073KB | Supply Voltage (V) min | AMBIGUOUS | Table 22. General operating conditions: V_DD min reads '1.71(1)' — the figure is qualified or corrupted by a footnote
STM32U073H8 | Other timer functions | AMBIGUOUS | Table 1. Device features and peripheral counts decides RTC=Yes; ST also lists Dual Watchdog, SysTick, which the table does not mention
STM32U073H8 | Supply Voltage (V) min | AMBIGUOUS | Table 22. General operating conditions: V_DD min reads '1.71(1)' — the figure is qualified or corrupted by a footnote
STM32U073HB | Other timer functions | AMBIGUOUS | Table 1. Device features and peripheral counts decides RTC=Yes; ST also lists Dual Watchdog, SysTick, which the table does not mention
STM32U073HB | Supply Voltage (V) min | AMBIGUOUS | Table 22. General operating conditions: V_DD min reads '1.71(1)' — the figure is qualified or corrupted by a footnote
STM32U031C6 | Timers (16-bit) typ | AMBIGUOUS | Table 7. Timer feature comparison lists the family's timers, but the summary table gives no per-class counts for this variant to join against
STM32U031C6 | Timers (32-bit) typ | AMBIGUOUS | Table 7. Timer feature comparison lists the family's timers, but the summary table gives no per-class counts for this variant to join against
STM32U031C6 | Supply Voltage (V) min | AMBIGUOUS | Table 21. General operating conditions: V_DD min reads '1.71(1)' — the figure is qualified or corrupted by a footnote
STM32U031C6 | Supply Current (µA) (@ Lowest Power) typ | AMBIGUOUS | Table 25. Current consumption in Run and Low-power run modes, code with data processing running from flash memory, bypass mode, ART enabled
STM32U031G8 | Timers (16-bit) typ | AMBIGUOUS | Table 7. Timer feature comparison lists the family's timers, but the summary table gives no per-class counts for this variant to join against
STM32U031G8 | Timers (32-bit) typ | AMBIGUOUS | Table 7. Timer feature comparison lists the family's timers, but the summary table gives no per-class counts for this variant to join against
STM32U031G8 | Supply Voltage (V) min | AMBIGUOUS | Table 21. General operating conditions: V_DD min reads '1.71(1)' — the figure is qualified or corrupted by a footnote
STM32U031G8 | Supply Current (µA) (@ Lowest Power) typ | AMBIGUOUS | Table 25. Current consumption in Run and Low-power run modes, code with data processing running from flash memory, bypass mode, ART enabled