## ProductsList
Microcontrollers & microprocessors / STM32 32-bit Arm Cortex MCUs / STM32 mainstream MCUs / STM32C5 series/STM32C59x/5A3
Part Number | General Description | Marketing Status | Package | Core | Operating Frequency (MHz) | FPU | Co-Processor type | Co-Processor frequency (MHz) max | L1 Cache (kB) typ | Flash Size (kB) (Prog) | Dual-bank Flash | Data E2PROM (B) nom | RAM Size (kB) | CCM RAM (I/D) (kByte) typ | ITCM/DTCM RAM (kB) | Advanced Motor Control Timers | Timers (16-bit) typ | Timers (32-bit) typ | Other timer functions | A/D Converters 12-bit |  | A/D Converters 14-bit |  | A/D Converters 16-bit |  | D/A Converters (12-bit) typ | Comparator | Display controller | I/Os (High Current) | Graphic accelerator | CAN (FD) | CAN (2.0) | I2C typ | I3C typ | SPI typ | I2S typ | USART typ | UART typ | Integrated op-amps | Additional Interfaces | External Memory Interfaces | USB Type | Cryptography | Security Functions | Ethernet | Ethernet ports typ | SMPS | Supply Voltage (V) min | Supply Voltage (V) max | Supply Current (µA) (@ Lowest Power) typ | Supply Current (µA) (Run Mode (per MHz)) typ | Operating Temperature (°C) min | Operating Temperature (°C) max | Output Power (dBm) min | Output Power (dBm) max | RX current (mA) typ | RX sensitivity (dBm) typ | Standby Current (µA) typ | TX current (mA) (@ 0dBm) max | Output Power (dBm) (Step) typ | Connectivity supported | Longevity Commitment (yr) typ | Longevity Starting Date | Datasheet URL
[20 empty] | Number of A/D Converters typ | Number of Channels typ | Number of A/D Converters typ | Number of Channels typ | Number of A/D Converters typ | Number of Channels typ
STM32C591KE | Mainstream Arm Cortex-M33 MCU, 144 MHz, 512 KB flash, 256 KB RAM, I3C | Active | LQFP 32 7x7x1.4 mm, UFQFPN 32 5x5x0.55 mm | Arm Cortex-M33 | 144 | Single-precision FPU | Cordic | 144 | - | 512 | Yes | 65536 | 256 | - | - | 2 | 8 | 4 | IWDG, LP timer, RTC, SysTick, WWDG | 3 | 10, 9 | - | - | - | - | 1 | 1 | - | 25, 27 | - | - | - | 2 | 1 | 3 | 3 | 3 | 2 | - | - | Octo SPI | USB FS | HASH, PKA, SHA-1, SHA-2, TRNG | Crypto Engine, Secure Boot, Secure Install/Update, Silicon Device Lifecycle | - | - | - | 2.7 | 3.6 | 3 | 75 | -40 | 85 | - | - | - | - | - | - | - | - | 10 | 2027-03-05T00:00:00.000+01:00 | https://www.st.com/resource/en/datasheet/stm32c591ce.pdf
STM32C591KG | Mainstream Arm Cortex-M33 MCU, 144 MHz, 1 MB flash, 256 KB RAM, I3C | Active | LQFP 32 7x7x1.4 mm, UFQFPN 32 5x5x0.55 mm | Arm Cortex-M33 | 144 | Single-precision FPU | Cordic | 144 | - | 1024 | Yes | 65536 | 256 | - | - | 2 | 8 | 4 | IWDG, LP timer, RTC, SysTick, WWDG | 3 | 10, 9 | - | - | - | - | 1 | 1 | - | 25, 27 | - | - | - | 2 | 1 | 3 | 3 | 3 | 2 | - | - | Octo SPI | USB FS | HASH, PKA, SHA-1, SHA-2, TRNG | Crypto Engine, Secure Boot, Secure Install/Update, Silicon Device Lifecycle | - | - | - | 2.7 | 3.6 | 3 | 75 | -40 | 85 | - | - | - | - | - | - | - | - | 10 | 2027-03-05T00:00:00.000+01:00 | https://www.st.com/resource/en/datasheet/stm32c591ce.pdf
STM32C591ME | Mainstream Arm Cortex-M33 MCU, 144 MHz, 512 KB flash, 256 KB RAM, I3C | Active | LQFP 80 12x12x1.4 mm | Arm Cortex-M33 | 144 | Single-precision FPU | Cordic | 144 | - | 512 | Yes | 65536 | 256 | - | - | 2 | 8 | 4 | IWDG, LP timer, RTC, SysTick, WWDG | 3 | 22 | - | - | - | - | 1 | 1 | - | 66 | - | - | - | 2 | 1 | 3 | 3 | 4 | 3 | - | - | Octo SPI | USB FS | HASH, PKA, SHA-1, SHA-2, TRNG | Crypto Engine, Secure Boot, Secure Install/Update, Silicon Device Lifecycle | - | - | - | 2.7 | 3.6 | 3 | 75 | -40 | 85 | - | - | - | - | - | - | - | - | 10 | 2027-03-05T00:00:00.000+01:00 | https://www.st.com/resource/en/datasheet/stm32c591ce.pdf
STM32C591MG | Mainstream Arm Cortex-M33 MCU, 144 MHz, 1 MB flash, 256 KB RAM, I3C | Active | LQFP 80 12x12x1.4 mm | Arm Cortex-M33 | 144 | Single-precision FPU | Cordic | 144 | - | 1024 | Yes | 65536 | 256 | - | - | 2 | 8 | 4 | IWDG, LP timer, RTC, SysTick, WWDG | 3 | 22 | - | - | - | - | 1 | 1 | - | 66 | - | - | - | 2 | 1 | 3 | 3 | 4 | 3 | - | - | Octo SPI | USB FS | HASH, PKA, SHA-1, SHA-2, TRNG | Crypto Engine, Secure Boot, Secure Install/Update, Silicon Device Lifecycle | - | - | - | 2.7 | 3.6 | 3 | 75 | -40 | 85 | - | - | - | - | - | - | - | - | 10 | 2027-03-05T00:00:00.000+01:00 | https://www.st.com/resource/en/datasheet/stm32c591ce.pdf
STM32C593ME | Mainstream Arm Cortex-M33 MCU, 144 MHz, 512 KB flash, 256 KB RAM, I3C, Ethernet, Dual FDCAN | Active | LQFP 80 12x12x1.4 mm | Arm Cortex-M33 | 144 | Single-precision FPU | Cordic | 144 | - | 512 | Yes | 65536 | 256 | - | - | 2 | 8 | 4 | IWDG, LP timer, RTC, SysTick, WWDG | 3 | 22 | - | - | - | - | 1 | 1 | - | 66 | - | 2 | - | 2 | 1 | 3 | 3 | 4 | 3 | - | Ethernet | Octo SPI | USB FS | HASH, PKA, SHA-1, SHA-2, TRNG | Crypto Engine, Secure Boot, Secure Install/Update, Silicon Device Lifecycle | 100Mbps (IEEE 1588) | 1 | - | 2.7 | 3.6 | 3 | 75 | -40 | 85 | - | - | - | - | - | - | - | - | 10 | 2027-03-05T00:00:00.000+01:00 | https://www.st.com/resource/en/datasheet/stm32c591ce.pdf
STM32C593KE | Mainstream Arm Cortex-M33 MCU, 144 MHz, 512 KB flash, 256 KB RAM, I3C, Dual FDCAN | Active | LQFP 32 7x7x1.4 mm, UFQFPN 32 5x5x0.55 mm | Arm Cortex-M33 | 144 | Single-precision FPU | Cordic | 144 | - | 512 | Yes | 65536 | 256 | - | - | 2 | 8 | 4 | IWDG, LP timer, RTC, SysTick, WWDG | 3 | 10, 9 | - | - | - | - | 1 | 1 | - | 25, 27 | - | 2 | - | 2 | 1 | 3 | 3 | 3 | 2 | - | - | Octo SPI | USB FS | HASH, PKA, SHA-1, SHA-2, TRNG | Crypto Engine, Secure Boot, Secure Install/Update, Silicon Device Lifecycle | - | - | - | 2.7 | 3.6 | 3 | 75 | -40 | 85 | - | - | - | - | - | - | - | - | 10 | 2027-03-05T00:00:00.000+01:00 | https://www.st.com/resource/en/datasheet/stm32c591ce.pdf
STM32C593KG | Mainstream Arm Cortex-M33 MCU, 144 MHz, 1 MB flash, 256 KB RAM, I3C, Dual FDCAN | Active | LQFP 32 7x7x1.4 mm, UFQFPN 32 5x5x0.55 mm | Arm Cortex-M33 | 144 | Single-precision FPU | Cordic | 144 | - | 1024 | Yes | 65536 | 256 | - | - | 2 | 8 | 4 | IWDG, LP timer, RTC, SysTick, WWDG | 3 | 10, 9 | - | - | - | - | 1 | 1 | - | 25, 27 | - | 2 | - | 2 | 1 | 3 | 3 | 3 | 2 | - | - | Octo SPI | USB FS | HASH, PKA, SHA-1, SHA-2, TRNG | Crypto Engine, Secure Boot, Secure Install/Update, Silicon Device Lifecycle | - | - | - | 2.7 | 3.6 | 3 | 75 | -40 | 125 | - | - | - | - | - | - | - | - | 10 | 2027-03-05T00:00:00.000+01:00 | https://www.st.com/resource/en/datasheet/stm32c591ce.pdf
STM32C591VE | Mainstream Arm Cortex-M33 MCU, 144 MHz, 512 KB flash, 256 KB RAM, I3C | Active | LQFP 100 14x14x1.4 mm | Arm Cortex-M33 | 144 | Single-precision FPU | Cordic | 144 | - | 512 | Yes | 65536 | 256 | - | - | 2 | 8 | 4 | IWDG, LP timer, RTC, SysTick, WWDG | 3 | 28 | - | - | - | - | 1 | 1 | - | 86 | - | - | - | 2 | 1 | 3 | 3 | 4 | 3 | - | - | Octo SPI | USB FS | HASH, PKA, SHA-1, SHA-2, TRNG | Crypto Engine, Secure Boot, Secure Install/Update, Silicon Device Lifecycle | - | - | - | 2.7 | 3.6 | 3 | 75 | -40 | 85 | - | - | - | - | - | - | - | - | 10 | 2026-03-05T00:00:00.000+01:00 | https://www.st.com/resource/en/datasheet/stm32c591ce.pdf
STM32C591VG | Mainstream Arm Cortex-M33 MCU, 144 MHz, 1 MB flash, 256 KB RAM, I3C | Active | LQFP 100 14x14x1.4 mm | Arm Cortex-M33 | 144 | Single-precision FPU | Cordic | 144 | - | 1024 | Yes | 65536 | 256 | - | - | 2 | 8 | 4 | IWDG, LP timer, RTC, SysTick, WWDG | 3 | 28 | - | - | - | - | 1 | 1 | - | 86 | - | - | - | 2 | 1 | 3 | 3 | 4 | 3 | - | - | Octo SPI | USB FS | HASH, PKA, SHA-1, SHA-2, TRNG | Crypto Engine, Secure Boot, Secure Install/Update, Silicon Device Lifecycle | - | - | - | 2.7 | 3.6 | 3 | 75 | -40 | 85 | - | - | - | - | - | - | - | - | 10 | 2026-03-05T00:00:00.000+01:00 | https://www.st.com/resource/en/datasheet/stm32c591ce.pdf
STM32C5A3VG | Mainstream Arm Cortex-M33 MCU, 144 MHz, 1 MB flash, 256 KB RAM, I3C, Ethernet, Dual FDCAN, crypto | Active | LQFP 100 14x14x1.4 mm, LQFP 64 10x10x1.4 mm | Arm Cortex-M33 | 144 | Single-precision FPU | Cordic | 144 | - | 1024 | Yes | 65536 | 256 | - | - | 2 | 8 | 4 | IWDG, LP timer, RTC, SysTick, WWDG | 3 | 28 | - | - | - | - | 1 | 1 | - | 86 | - | 2 | - | 2 | 1 | 3 | 3 | 4 | 3 | - | Ethernet | Octo SPI | USB FS | HASH, PKA, SHA-1, SHA-2, TRNG | Crypto Engine, Secure Boot, Secure Install/Update, Silicon Device Lifecycle | 100Mbps (IEEE 1588) | 1 | - | 2.7 | 3.6 | 3 | 75 | -40 | 85 | - | - | - | - | - | - | - | - | 10 | 2027-03-05T00:00:00.000+01:00 | -
STM32C5A3ZG | Mainstream Arm Cortex-M33 MCU, 144 MHz, 1 MB flash, 256 KB RAM, I3C, Ethernet, Dual FDCAN, crypto | Active | LQFP 144 20x20x1.4 mm | Arm Cortex-M33 | 144 | Single-precision FPU | Cordic | 144 | - | 1024 | Yes | 65536 | 256 | - | - | 2 | 8 | 4 | IWDG, LP timer, RTC, SysTick, WWDG | 3 | 28 | - | - | - | - | 1 | 1 | - | 118 | - | 2 | - | 2 | 1 | 3 | 3 | 4 | 3 | - | Ethernet | Octo SPI | USB FS | HASH, PKA, SHA-1, SHA-2, TRNG | Crypto Engine, Secure Boot, Secure Install/Update, Silicon Device Lifecycle | 100Mbps (IEEE 1588) | 1 | - | 2.7 | 3.6 | 3 | 75 | -40 | 85 | - | - | - | - | - | - | - | - | 10 | 2027-03-05T00:00:00.000+01:00 | -
STM32C591RG | Mainstream Arm Cortex-M33 MCU, 144 MHz, 1 MB flash, 256 KB RAM, I3C | Active | LQFP 64 10x10x1.4 mm | Arm Cortex-M33 | 144 | Single-precision FPU | Cordic | 144 | - | 1024 | Yes | 65536 | 256 | - | - | 2 | 8 | 4 | IWDG, LP timer, RTC, SysTick, WWDG | 3 | 17 | - | - | - | - | 1 | 1 | - | 52 | - | - | - | 2 | 1 | 3 | 3 | 4 | 3 | - | - | Octo SPI | USB FS | HASH, PKA, SHA-1, SHA-2, TRNG | Crypto Engine, Secure Boot, Secure Install/Update, Silicon Device Lifecycle | - | - | - | 2.7 | 3.6 | 3 | 75 | -40 | 85 | - | - | - | - | - | - | - | - | 10 | 2027-03-05T00:00:00.000+01:00 | https://www.st.com/resource/en/datasheet/stm32c591ce.pdf
STM32C593CE | Mainstream Arm Cortex-M33 MCU, 144 MHz, 512 KB flash, 256 KB RAM, I3C, Dual FDCAN | Active | LQFP 48 7x7x1.4 mm, UFQFPN 48 7x7x0.55 mm | Arm Cortex-M33 | 144 | Single-precision FPU | Cordic | 144 | - | 512 | Yes | 65536 | 256 | - | - | 2 | 8 | 4 | IWDG, LP timer, RTC, SysTick, WWDG | 3 | 11 | - | - | - | - | 1 | 1 | - | 38 | - | 2 | - | 2 | 1 | 3 | 3 | 3 | 3 | - | - | Octo SPI | USB FS | HASH, PKA, SHA-1, SHA-2, TRNG | Crypto Engine, Secure Boot, Secure Install/Update, Silicon Device Lifecycle | - | - | - | 2.7 | 3.6 | 3 | 75 | -40 | 125 | - | - | - | - | - | - | - | - | 10 | 2027-03-05T00:00:00.000+01:00 | https://www.st.com/resource/en/datasheet/stm32c591ce.pdf
STM32C593CG | Mainstream Arm Cortex-M33 MCU, 144 MHz, 1 MB flash, 256 KB RAM, I3C, Dual FDCAN | Active | LQFP 48 7x7x1.4 mm, UFQFPN 48 7x7x0.55 mm | Arm Cortex-M33 | 144 | Single-precision FPU | Cordic | 144 | - | 1024 | Yes | 65536 | 256 | - | - | 2 | 8 | 4 | IWDG, LP timer, RTC, SysTick, WWDG | 3 | 11 | - | - | - | - | 1 | 1 | - | 38 | - | 2 | - | 2 | 1 | 3 | 3 | 3 | 3 | - | - | Octo SPI | USB FS | HASH, PKA, SHA-1, SHA-2, TRNG | Crypto Engine, Secure Boot, Secure Install/Update, Silicon Device Lifecycle | - | - | - | 2.7 | 3.6 | 3 | 75 | -40 | 85 | - | - | - | - | - | - | - | - | 10 | 2027-03-05T00:00:00.000+01:00 | https://www.st.com/resource/en/datasheet/stm32c591ce.pdf
STM32C591ZE | Mainstream Arm Cortex-M33 MCU, 144 MHz, 512 KB flash, 256 KB RAM, I3C | Active | LQFP 144 20x20x1.4 mm | Arm Cortex-M33 | 144 | Single-precision FPU | Cordic | 144 | - | 512 | Yes | 65536 | 256 | - | - | 2 | 8 | 4 | IWDG, LP timer, RTC, SysTick, WWDG | 3 | 28 | - | - | - | - | 1 | 1 | - | 118 | - | - | - | 2 | 1 | 3 | 3 | 4 | 3 | - | - | Octo SPI | USB FS | HASH, PKA, SHA-1, SHA-2, TRNG | Crypto Engine, Secure Boot, Secure Install/Update, Silicon Device Lifecycle | - | - | - | 2.7 | 3.6 | 3 | 75 | -40 | 85 | - | - | - | - | - | - | - | - | 10 | 2027-03-05T00:00:00.000+01:00 | https://www.st.com/resource/en/datasheet/stm32c591ce.pdf
STM32C591ZG | Mainstream Arm Cortex-M33 MCU, 144 MHz, 1 MB flash, 256 KB RAM, I3C | Active | LQFP 144 20x20x1.4 mm | Arm Cortex-M33 | 144 | Single-precision FPU | Cordic | 144 | - | 1024 | Yes | 65536 | 256 | - | - | 2 | 8 | 4 | IWDG, LP timer, RTC, SysTick, WWDG | 3 | 28 | - | - | - | - | 1 | 1 | - | 118 | - | - | - | 2 | 1 | 3 | 3 | 4 | 3 | - | - | Octo SPI | USB FS | HASH, PKA, SHA-1, SHA-2, TRNG | Crypto Engine, Secure Boot, Secure Install/Update, Silicon Device Lifecycle | - | - | - | 2.7 | 3.6 | 3 | 75 | -40 | 85 | - | - | - | - | - | - | - | - | 10 | 2027-03-05T00:00:00.000+01:00 | https://www.st.com/resource/en/datasheet/stm32c591ce.pdf
STM32C5A3RG | Mainstream Arm Cortex-M33 MCU, 144 MHz, 1 MB flash, 256 KB RAM, I3C, Ethernet, Dual FDCAN, crypto | Active | LQFP 64 10x10x1.4 mm | Arm Cortex-M33 | 144 | Single-precision FPU | Cordic | 144 | - | 1024 | Yes | 65536 | 256 | - | - | 2 | 8 | 4 | IWDG, LP timer, RTC, SysTick, WWDG | 3 | 17 | - | - | - | - | 1 | 1 | - | 52 | - | 2 | - | 2 | 1 | 3 | 3 | 4 | 3 | - | Ethernet | Octo SPI | USB FS | HASH, PKA, SHA-1, SHA-2, TRNG | Crypto Engine, Secure Boot, Secure Install/Update, Silicon Device Lifecycle | 100Mbps (IEEE 1588) | 1 | - | 2.7 | 3.6 | 3 | 75 | -40 | 85 | - | - | - | - | - | - | - | - | 10 | 2027-03-05T00:00:00.000+01:00 | -
STM32C591RE | Mainstream Arm Cortex-M33 MCU, 144 MHz, 512 KB flash, 256 KB RAM, I3C | Active | LQFP 64 10x10x1.4 mm | Arm Cortex-M33 | 144 | Single-precision FPU | Cordic | 144 | - | 512 | Yes | 65536 | 256 | - | - | 2 | 8 | 4 | IWDG, LP timer, RTC, SysTick, WWDG | 3 | 17 | - | - | - | - | 1 | 1 | - | 52 | - | - | - | 2 | 1 | 3 | 3 | 4 | 3 | - | - | Octo SPI | USB FS | HASH, PKA, SHA-1, SHA-2, TRNG | Crypto Engine, Secure Boot, Secure Install/Update, Silicon Device Lifecycle | - | - | - | 2.7 | 3.6 | 3 | 75 | -40 | 125 | - | - | - | - | - | - | - | - | 10 | 2027-03-05T00:00:00.000+01:00 | https://www.st.com/resource/en/datasheet/stm32c591ce.pdf
STM32C5A3KG | Mainstream Arm Cortex-M33 MCU, 144 MHz, 1 MB flash, 256 KB RAM, I3C, Dual FDCAN, crypto | Active | LQFP 32 7x7x1.4 mm, UFQFPN 32 5x5x0.55 mm | Arm Cortex-M33 | 144 | Single-precision FPU | Cordic | 144 | - | 1024 | Yes | 65536 | 256 | - | - | 2 | 8 | 4 | IWDG, LP timer, RTC, SysTick, WWDG | 3 | 10, 9 | - | - | - | - | 1 | 1 | - | 25, 27 | - | 2 | - | 2 | 1 | 3 | 3 | 3 | 2 | - | - | Octo SPI | USB FS | HASH, PKA, SHA-1, SHA-2, TRNG | Crypto Engine, Secure Boot, Secure Install/Update, Silicon Device Lifecycle | - | - | - | 2.7 | 3.6 | 3 | 75 | -40 | 125 | - | - | - | - | - | - | - | - | 10 | 2027-03-05T00:00:00.000+01:00 | -
STM32C5A3MG | Mainstream Arm Cortex-M33 MCU, 144 MHz, 1 MB flash, 256 KB RAM, I3C, Ethernet, Dual FDCAN, crypto | Active | LQFP 80 12x12x1.4 mm | Arm Cortex-M33 | 144 | Single-precision FPU | Cordic | 144 | - | 1024 | Yes | 65536 | 256 | - | - | 2 | 8 | 4 | IWDG, LP timer, RTC, SysTick, WWDG | 3 | 22 | - | - | - | - | 1 | 1 | - | 66 | - | 2 | - | 2 | 1 | 3 | 3 | 4 | 3 | - | Ethernet | Octo SPI | USB FS | HASH, PKA, SHA-1, SHA-2, TRNG | Crypto Engine, Secure Boot, Secure Install/Update, Silicon Device Lifecycle | 100Mbps (IEEE 1588) | 1 | - | 2.7 | 3.6 | 3 | 75 | -40 | 85 | - | - | - | - | - | - | - | - | 10 | 2027-03-05T00:00:00.000+01:00 | -
STM32C593RG | Mainstream Arm Cortex-M33 MCU, 144 MHz, 1 MB flash, 256 KB RAM, I3C, Ethernet, Dual FDCAN | Active | LQFP 64 10x10x1.4 mm | Arm Cortex-M33 | 144 | Single-precision FPU | Cordic | 144 | - | 1024 | Yes | 65536 | 256 | - | - | 2 | 8 | 4 | IWDG, LP timer, RTC, SysTick, WWDG | 3 | 17 | - | - | - | - | 1 | 1 | - | 52 | - | 2 | - | 2 | 1 | 3 | 3 | 4 | 3 | - | Ethernet | Octo SPI | USB FS | HASH, PKA, SHA-1, SHA-2, TRNG | Crypto Engine, Secure Boot, Secure Install/Update, Silicon Device Lifecycle | 100Mbps (IEEE 1588) | 1 | - | 2.7 | 3.6 | 3 | 75 | -40 | 85 | - | - | - | - | - | - | - | - | 10 | 2027-03-05T00:00:00.000+01:00 | https://www.st.com/resource/en/datasheet/stm32c591ce.pdf
STM32C593VE | Mainstream Arm Cortex-M33 MCU, 144 MHz, 512 KB flash, 256 KB RAM, I3C, Ethernet, Dual FDCAN | Active | LQFP 100 14x14x1.4 mm | Arm Cortex-M33 | 144 | Single-precision FPU | Cordic | 144 | - | 512 | Yes | 65536 | 256 | - | - | 2 | 8 | 4 | IWDG, LP timer, RTC, SysTick, WWDG | 3 | 28 | - | - | - | - | 1 | 1 | - | 86 | - | 2 | - | 2 | 1 | 3 | 3 | 4 | 3 | - | Ethernet | Octo SPI | USB FS | HASH, PKA, SHA-1, SHA-2, TRNG | Crypto Engine, Secure Boot, Secure Install/Update, Silicon Device Lifecycle | 100Mbps (IEEE 1588) | 1 | - | 2.7 | 3.6 | 3 | 75 | -40 | 125 | - | - | - | - | - | - | - | - | 10 | 2027-03-05T00:00:00.000+01:00 | https://www.st.com/resource/en/datasheet/stm32c591ce.pdf
STM32C593MG | Mainstream Arm Cortex-M33 MCU, 144 MHz, 1 MB flash, 256 KB RAM, I3C, Ethernet, Dual FDCAN | Active | LQFP 80 12x12x1.4 mm | Arm Cortex-M33 | 144 | Single-precision FPU | Cordic | 144 | - | 1024 | Yes | 65536 | 256 | - | - | 2 | 8 | 4 | IWDG, LP timer, RTC, SysTick, WWDG | 3 | 22 | - | - | - | - | 1 | 1 | - | 66 | - | 2 | - | 2 | 1 | 3 | 3 | 4 | 3 | - | Ethernet | Octo SPI | USB FS | HASH, PKA, SHA-1, SHA-2, TRNG | Crypto Engine, Secure Boot, Secure Install/Update, Silicon Device Lifecycle | 100Mbps (IEEE 1588) | 1 | - | 2.7 | 3.6 | 3 | 75 | -40 | 85 | - | - | - | - | - | - | - | - | 10 | 2027-03-05T00:00:00.000+01:00 | https://www.st.com/resource/en/datasheet/stm32c591ce.pdf
STM32C593RE | Mainstream Arm Cortex-M33 MCU, 144 MHz, 512 KB flash, 256 KB RAM, I3C, Ethernet, Dual FDCAN | Active | LQFP 64 10x10x1.4 mm | Arm Cortex-M33 | 144 | Single-precision FPU | Cordic | 144 | - | 512 | Yes | 65536 | 256 | - | - | 2 | 8 | 4 | IWDG, LP timer, RTC, SysTick, WWDG | 3 | 17 | - | - | - | - | 1 | 1 | - | 52 | - | 2 | - | 2 | 1 | 3 | 3 | 4 | 3 | - | Ethernet | Octo SPI | USB FS | HASH, PKA, SHA-1, SHA-2, TRNG | Crypto Engine, Secure Boot, Secure Install/Update, Silicon Device Lifecycle | 100Mbps (IEEE 1588) | 1 | - | 2.7 | 3.6 | 3 | 75 | -40 | 85 | - | - | - | - | - | - | - | - | 10 | 2027-03-05T00:00:00.000+01:00 | https://www.st.com/resource/en/datasheet/stm32c591ce.pdf
STM32C593ZG | Mainstream Arm Cortex-M33 MCU, 144 MHz, 1 MB flash, 256 KB RAM, I3C, Ethernet, Dual FDCAN | Active | LQFP 144 20x20x1.4 mm | Arm Cortex-M33 | 144 | Single-precision FPU | Cordic | 144 | - | 1024 | Yes | 65536 | 256 | - | - | 2 | 8 | 4 | IWDG, LP timer, RTC, SysTick, WWDG | 3 | 28 | - | - | - | - | 1 | 1 | - | 118 | - | 2 | - | 2 | 1 | 3 | 3 | 4 | 3 | - | Ethernet | Octo SPI | USB FS | HASH, PKA, SHA-1, SHA-2, TRNG | Crypto Engine, Secure Boot, Secure Install/Update, Silicon Device Lifecycle | 100Mbps (IEEE 1588) | 1 | - | 2.7 | 3.6 | 3 | 75 | -40 | 85 | - | - | - | - | - | - | - | - | 10 | 2027-03-05T00:00:00.000+01:00 | https://www.st.com/resource/en/datasheet/stm32c591ce.pdf
STM32C5A3CG | Mainstream Arm Cortex-M33 MCU, 144 MHz, 1 MB flash, 256 KB RAM, I3C, Dual FDCAN, crypto | Active | LQFP 48 7x7x1.4 mm, UFQFPN 48 7x7x0.55 mm | Arm Cortex-M33 | 144 | Single-precision FPU | Cordic | 144 | - | 1024 | Yes | 65536 | 256 | - | - | 2 | 8 | 4 | IWDG, LP timer, RTC, SysTick, WWDG | 3 | 11 | - | - | - | - | 1 | 1 | - | 38 | - | 2 | - | 2 | 1 | 3 | 3 | 3 | 3 | - | - | Octo SPI | USB FS | HASH, PKA, SHA-1, SHA-2, TRNG | Crypto Engine, Secure Boot, Secure Install/Update, Silicon Device Lifecycle | - | - | - | 2.7 | 3.6 | 3 | 75 | -40 | 85 | - | - | - | - | - | - | - | - | 10 | 2027-03-05T00:00:00.000+01:00 | https://www.st.com/resource/en/datasheet/stm32c5a3cg.pdf
STM32C593VG | Mainstream Arm Cortex-M33 MCU, 144 MHz, 1 MB flash, 256 KB RAM, I3C, Ethernet, Dual FDCAN | Active | LQFP 100 14x14x1.4 mm | Arm Cortex-M33 | 144 | Single-precision FPU | Cordic | 144 | - | 1024 | Yes | 65536 | 256 | - | - | 2 | 8 | 4 | IWDG, LP timer, RTC, SysTick, WWDG | 3 | 28 | - | - | - | - | 1 | 1 | - | 86 | - | 2 | - | 2 | 1 | 3 | 3 | 4 | 3 | - | Ethernet | Octo SPI | USB FS | HASH, PKA, SHA-1, SHA-2, TRNG | Crypto Engine, Secure Boot, Secure Install/Update, Silicon Device Lifecycle | 100Mbps (IEEE 1588) | 1 | - | 2.7 | 3.6 | 3 | 75 | -40 | 85 | - | - | - | - | - | - | - | - | 10 | 2027-03-05T00:00:00.000+01:00 | https://www.st.com/resource/en/datasheet/stm32c591ce.pdf
STM32C593ZE | Mainstream Arm Cortex-M33 MCU, 144 MHz, 512 KB flash, 256 KB RAM, I3C, Ethernet, Dual FDCAN | Active | LQFP 144 20x20x1.4 mm | Arm Cortex-M33 | 144 | Single-precision FPU | Cordic | 144 | - | 512 | Yes | 65536 | 256 | - | - | 2 | 8 | 4 | IWDG, LP timer, RTC, SysTick, WWDG | 3 | 28 | - | - | - | - | 1 | 1 | - | 118 | - | 2 | - | 2 | 1 | 3 | 3 | 4 | 3 | - | Ethernet | Octo SPI | USB FS | HASH, PKA, SHA-1, SHA-2, TRNG | Crypto Engine, Secure Boot, Secure Install/Update, Silicon Device Lifecycle | 100Mbps (IEEE 1588) | 1 | - | 2.7 | 3.6 | 3 | 75 | -40 | 85 | - | - | - | - | - | - | - | - | 10 | 2027-03-05T00:00:00.000+01:00 | https://www.st.com/resource/en/datasheet/stm32c591ce.pdf
STM32C591CE | Mainstream Arm Cortex-M33 MCU, 144 MHz, 512 KB flash, 256 KB RAM, I3C | Active | LQFP 48 7x7x1.4 mm, UFQFPN 48 7x7x0.55 mm | Arm Cortex-M33 | 144 | Single-precision FPU | Cordic | 144 | - | 256 | Yes | 65536 | 256 | - | - | 2 | 8 | 4 | IWDG, LP timer, RTC, SysTick, WWDG | 3 | 11 | - | - | - | - | 1 | 1 | - | 38 | - | - | - | 2 | 1 | 3 | 3 | 3 | 3 | - | - | Octo SPI | USB FS | HASH, PKA, SHA-1, SHA-2, TRNG | Crypto Engine, Secure Boot, Secure Install/Update, Silicon Device Lifecycle | - | - | - | 2.7 | 3.6 | 3 | 75 | -40 | 85 | - | - | - | - | - | - | - | - | 10 | 2027-03-05T00:00:00.000+01:00 | https://www.st.com/resource/en/datasheet/stm32c591ce.pdf
STM32C591CG | Mainstream Arm Cortex-M33 MCU, 144 MHz, 1 MB flash, 256 KB RAM, I3C | Active | LQFP 48 7x7x1.4 mm, UFQFPN 48 7x7x0.55 mm | Arm Cortex-M33 | 144 | Single-precision FPU | Cordic | 144 | - | 1024 | Yes | 65536 | 256 | - | - | 2 | 8 | 4 | IWDG, LP timer, RTC, SysTick, WWDG | 3 | 11 | - | - | - | - | 1 | 1 | - | 38 | - | - | - | 2 | 1 | 3 | 3 | 3 | 3 | - | - | Octo SPI | USB FS | HASH, PKA, SHA-1, SHA-2, TRNG | Crypto Engine, Secure Boot, Secure Install/Update, Silicon Device Lifecycle | - | - | - | 2.7 | 3.6 | 3 | 75 | -40 | 85 | - | - | - | - | - | - | - | - | 10 | 2027-03-05T00:00:00.000+01:00 | https://www.st.com/resource/en/datasheet/stm32c591ce.pdf

## Provenance
Provenance for STM32C59x/5A3 — one token per cell
Microcontrollers & microprocessors / STM32 32-bit Arm Cortex MCUs / STM32 mainstream MCUs / STM32C5 series/STM32C59x/5A3
Part Number | General Description | Marketing Status | Package | Core | Operating Frequency (MHz) | FPU | Co-Processor type | Co-Processor frequency (MHz) max | L1 Cache (kB) typ | Flash Size (kB) (Prog) | Dual-bank Flash | Data E2PROM (B) nom | RAM Size (kB) | CCM RAM (I/D) (kByte) typ | ITCM/DTCM RAM (kB) | Advanced Motor Control Timers | Timers (16-bit) typ | Timers (32-bit) typ | Other timer functions | A/D Converters 12-bit |  | A/D Converters 14-bit |  | A/D Converters 16-bit |  | D/A Converters (12-bit) typ | Comparator | Display controller | I/Os (High Current) | Graphic accelerator | CAN (FD) | CAN (2.0) | I2C typ | I3C typ | SPI typ | I2S typ | USART typ | UART typ | Integrated op-amps | Additional Interfaces | External Memory Interfaces | USB Type | Cryptography | Security Functions | Ethernet | Ethernet ports typ | SMPS | Supply Voltage (V) min | Supply Voltage (V) max | Supply Current (µA) (@ Lowest Power) typ | Supply Current (µA) (Run Mode (per MHz)) typ | Operating Temperature (°C) min | Operating Temperature (°C) max | Output Power (dBm) min | Output Power (dBm) max | RX current (mA) typ | RX sensitivity (dBm) typ | Standby Current (µA) typ | TX current (mA) (@ 0dBm) max | Output Power (dBm) (Step) typ | Connectivity supported | Longevity Commitment (yr) typ | Longevity Starting Date | Datasheet URL
[20 empty] | Number of A/D Converters typ | Number of Channels typ | Number of A/D Converters typ | Number of Channels typ | Number of A/D Converters typ | Number of Channels typ
API | API | API | API | DATASHEET | API | API | API | API | UNAVAILABLE | API | API | API | API | UNAVAILABLE | UNAVAILABLE | API | AMBIGUOUS | AMBIGUOUS | API | API | API | UNAVAILABLE | UNAVAILABLE | UNAVAILABLE | UNAVAILABLE | API | API | UNAVAILABLE | API | UNAVAILABLE | UNAVAILABLE | UNAVAILABLE | API | API | API | API | API | API | UNAVAILABLE | UNAVAILABLE | API | API | API | API | UNAVAILABLE | UNAVAILABLE | UNAVAILABLE | API | API | API | API | API | API | UNAVAILABLE | UNAVAILABLE | UNAVAILABLE | UNAVAILABLE | UNAVAILABLE | UNAVAILABLE | UNAVAILABLE | UNAVAILABLE | API | API | API
API | API | API | API | DATASHEET | API | API | API | API | UNAVAILABLE | API | API | API | API | UNAVAILABLE | UNAVAILABLE | API | AMBIGUOUS | AMBIGUOUS | API | API | API | UNAVAILABLE | UNAVAILABLE | UNAVAILABLE | UNAVAILABLE | API | API | UNAVAILABLE | API | UNAVAILABLE | UNAVAILABLE | UNAVAILABLE | API | API | API | API | API | API | UNAVAILABLE | UNAVAILABLE | API | API | API | API | UNAVAILABLE | UNAVAILABLE | UNAVAILABLE | API | API | API | API | API | API | UNAVAILABLE | UNAVAILABLE | UNAVAILABLE | UNAVAILABLE | UNAVAILABLE | UNAVAILABLE | UNAVAILABLE | UNAVAILABLE | API | API | API
API | API | API | API | DATASHEET | API | API | API | API | UNAVAILABLE | API | API | API | API | UNAVAILABLE | UNAVAILABLE | API | AMBIGUOUS | AMBIGUOUS | API | API | API | UNAVAILABLE | UNAVAILABLE | UNAVAILABLE | UNAVAILABLE | API | API | UNAVAILABLE | API | UNAVAILABLE | UNAVAILABLE | UNAVAILABLE | API | API | API | API | API | API | UNAVAILABLE | UNAVAILABLE | API | API | API | API | UNAVAILABLE | UNAVAILABLE | UNAVAILABLE | API | API | API | API | API | API | UNAVAILABLE | UNAVAILABLE | UNAVAILABLE | UNAVAILABLE | UNAVAILABLE | UNAVAILABLE | UNAVAILABLE | UNAVAILABLE | API | API | API
API | API | API | API | DATASHEET | API | API | API | API | UNAVAILABLE | API | API | API | API | UNAVAILABLE | UNAVAILABLE | API | AMBIGUOUS | AMBIGUOUS | API | API | API | UNAVAILABLE | UNAVAILABLE | UNAVAILABLE | UNAVAILABLE | API | API | UNAVAILABLE | API | UNAVAILABLE | UNAVAILABLE | UNAVAILABLE | API | API | API | API | API | API | UNAVAILABLE | UNAVAILABLE | API | API | API | API | UNAVAILABLE | UNAVAILABLE | UNAVAILABLE | API | API | API | API | API | API | UNAVAILABLE | UNAVAILABLE | UNAVAILABLE | UNAVAILABLE | UNAVAILABLE | UNAVAILABLE | UNAVAILABLE | UNAVAILABLE | API | API | API
API | API | API | API | DATASHEET | API | API | API | API | UNAVAILABLE | API | API | API | API | UNAVAILABLE | UNAVAILABLE | API | AMBIGUOUS | AMBIGUOUS | API | API | API | UNAVAILABLE | UNAVAILABLE | UNAVAILABLE | UNAVAILABLE | API | API | UNAVAILABLE | API | UNAVAILABLE | API | UNAVAILABLE | API | API | API | API | API | API | UNAVAILABLE | API | API | API | API | API | API | API | UNAVAILABLE | API | API | API | API | API | API | UNAVAILABLE | UNAVAILABLE | UNAVAILABLE | UNAVAILABLE | UNAVAILABLE | UNAVAILABLE | UNAVAILABLE | UNAVAILABLE | API | API | API
API | API | API | API | DATASHEET | API | API | API | API | UNAVAILABLE | API | API | API | API | UNAVAILABLE | UNAVAILABLE | API | AMBIGUOUS | AMBIGUOUS | API | API | API | UNAVAILABLE | UNAVAILABLE | UNAVAILABLE | UNAVAILABLE | API | API | UNAVAILABLE | API | UNAVAILABLE | API | UNAVAILABLE | API | API | API | API | API | API | UNAVAILABLE | UNAVAILABLE | API | API | API | API | UNAVAILABLE | UNAVAILABLE | UNAVAILABLE | API | API | API | API | API | API | UNAVAILABLE | UNAVAILABLE | UNAVAILABLE | UNAVAILABLE | UNAVAILABLE | UNAVAILABLE | UNAVAILABLE | UNAVAILABLE | API | API | API
API | API | API | API | DATASHEET | API | API | API | API | UNAVAILABLE | API | API | API | API | UNAVAILABLE | UNAVAILABLE | API | AMBIGUOUS | AMBIGUOUS | API | API | API | UNAVAILABLE | UNAVAILABLE | UNAVAILABLE | UNAVAILABLE | API | API | UNAVAILABLE | API | UNAVAILABLE | API | UNAVAILABLE | API | API | API | API | API | API | UNAVAILABLE | UNAVAILABLE | API | API | API | API | UNAVAILABLE | UNAVAILABLE | UNAVAILABLE | API | API | API | API | API | API | UNAVAILABLE | UNAVAILABLE | UNAVAILABLE | UNAVAILABLE | UNAVAILABLE | UNAVAILABLE | UNAVAILABLE | UNAVAILABLE | API | API | API
API | API | API | API | DATASHEET | API | API | API | API | UNAVAILABLE | API | API | API | API | UNAVAILABLE | UNAVAILABLE | API | AMBIGUOUS | AMBIGUOUS | API | API | API | UNAVAILABLE | UNAVAILABLE | UNAVAILABLE | UNAVAILABLE | API | API | UNAVAILABLE | API | UNAVAILABLE | UNAVAILABLE | UNAVAILABLE | API | API | API | API | API | API | UNAVAILABLE | UNAVAILABLE | API | API | API | API | UNAVAILABLE | UNAVAILABLE | UNAVAILABLE | API | API | API | API | API | API | UNAVAILABLE | UNAVAILABLE | UNAVAILABLE | UNAVAILABLE | UNAVAILABLE | UNAVAILABLE | UNAVAILABLE | UNAVAILABLE | API | API | API
API | API | API | API | DATASHEET | API | API | API | API | UNAVAILABLE | API | API | API | API | UNAVAILABLE | UNAVAILABLE | API | AMBIGUOUS | AMBIGUOUS | API | API | API | UNAVAILABLE | UNAVAILABLE | UNAVAILABLE | UNAVAILABLE | API | API | UNAVAILABLE | API | UNAVAILABLE | UNAVAILABLE | UNAVAILABLE | API | API | API | API | API | API | UNAVAILABLE | UNAVAILABLE | API | API | API | API | UNAVAILABLE | UNAVAILABLE | UNAVAILABLE | API | API | API | API | API | API | UNAVAILABLE | UNAVAILABLE | UNAVAILABLE | UNAVAILABLE | UNAVAILABLE | UNAVAILABLE | UNAVAILABLE | UNAVAILABLE | API | API | API
API | API | API | API | API | API | API | API | API | UNAVAILABLE | API | API | API | API | UNAVAILABLE | UNAVAILABLE | API | API | API | API | API | API | UNAVAILABLE | UNAVAILABLE | UNAVAILABLE | UNAVAILABLE | API | API | UNAVAILABLE | API | UNAVAILABLE | API | UNAVAILABLE | API | API | API | API | API | API | UNAVAILABLE | API | API | API | API | API | API | API | UNAVAILABLE | API | API | API | API | API | API | UNAVAILABLE | UNAVAILABLE | UNAVAILABLE | UNAVAILABLE | UNAVAILABLE | UNAVAILABLE | UNAVAILABLE | UNAVAILABLE | API | API | UNAVAILABLE
API | API | API | API | API | API | API | API | API | UNAVAILABLE | API | API | API | API | UNAVAILABLE | UNAVAILABLE | API | API | API | API | API | API | UNAVAILABLE | UNAVAILABLE | UNAVAILABLE | UNAVAILABLE | API | API | UNAVAILABLE | API | UNAVAILABLE | API | UNAVAILABLE | API | API | API | API | API | API | UNAVAILABLE | API | API | API | API | API | API | API | UNAVAILABLE | API | API | API | API | API | API | UNAVAILABLE | UNAVAILABLE | UNAVAILABLE | UNAVAILABLE | UNAVAILABLE | UNAVAILABLE | UNAVAILABLE | UNAVAILABLE | API | API | UNAVAILABLE
API | API | API | API | DATASHEET | API | API | API | API | UNAVAILABLE | API | API | API | API | UNAVAILABLE | UNAVAILABLE | API | AMBIGUOUS | AMBIGUOUS | API | API | API | UNAVAILABLE | UNAVAILABLE | UNAVAILABLE | UNAVAILABLE | API | API | UNAVAILABLE | API | UNAVAILABLE | UNAVAILABLE | UNAVAILABLE | API | API | API | API | API | API | UNAVAILABLE | UNAVAILABLE | API | API | API | API | UNAVAILABLE | UNAVAILABLE | UNAVAILABLE | API | API | API | API | API | API | UNAVAILABLE | UNAVAILABLE | UNAVAILABLE | UNAVAILABLE | UNAVAILABLE | UNAVAILABLE | UNAVAILABLE | UNAVAILABLE | API | API | API
API | API | API | API | DATASHEET | API | API | API | API | UNAVAILABLE | API | API | API | API | UNAVAILABLE | UNAVAILABLE | API | AMBIGUOUS | AMBIGUOUS | API | API | API | UNAVAILABLE | UNAVAILABLE | UNAVAILABLE | UNAVAILABLE | API | API | UNAVAILABLE | API | UNAVAILABLE | API | UNAVAILABLE | API | API | API | API | API | API | UNAVAILABLE | UNAVAILABLE | API | API | API | API | UNAVAILABLE | UNAVAILABLE | UNAVAILABLE | API | API | API | API | API | API | UNAVAILABLE | UNAVAILABLE | UNAVAILABLE | UNAVAILABLE | UNAVAILABLE | UNAVAILABLE | UNAVAILABLE | UNAVAILABLE | API | API | API
API | API | API | API | DATASHEET | API | API | API | API | UNAVAILABLE | API | API | API | API | UNAVAILABLE | UNAVAILABLE | API | AMBIGUOUS | AMBIGUOUS | API | API | API | UNAVAILABLE | UNAVAILABLE | UNAVAILABLE | UNAVAILABLE | API | API | UNAVAILABLE | API | UNAVAILABLE | API | UNAVAILABLE | API | API | API | API | API | API | UNAVAILABLE | UNAVAILABLE | API | API | API | API | UNAVAILABLE | UNAVAILABLE | UNAVAILABLE | API | API | API | API | API | API | UNAVAILABLE | UNAVAILABLE | UNAVAILABLE | UNAVAILABLE | UNAVAILABLE | UNAVAILABLE | UNAVAILABLE | UNAVAILABLE | API | API | API
API | API | API | API | DATASHEET | API | API | API | API | UNAVAILABLE | API | API | API | API | UNAVAILABLE | UNAVAILABLE | API | AMBIGUOUS | AMBIGUOUS | API | API | API | UNAVAILABLE | UNAVAILABLE | UNAVAILABLE | UNAVAILABLE | API | API | UNAVAILABLE | API | UNAVAILABLE | UNAVAILABLE | UNAVAILABLE | API | API | API | API | API | API | UNAVAILABLE | UNAVAILABLE | API | API | API | API | UNAVAILABLE | UNAVAILABLE | UNAVAILABLE | API | API | API | API | API | API | UNAVAILABLE | UNAVAILABLE | UNAVAILABLE | UNAVAILABLE | UNAVAILABLE | UNAVAILABLE | UNAVAILABLE | UNAVAILABLE | API | API | API
API | API | API | API | DATASHEET | API | API | API | API | UNAVAILABLE | API | API | API | API | UNAVAILABLE | UNAVAILABLE | API | AMBIGUOUS | AMBIGUOUS | API | API | API | UNAVAILABLE | UNAVAILABLE | UNAVAILABLE | UNAVAILABLE | API | API | UNAVAILABLE | API | UNAVAILABLE | UNAVAILABLE | UNAVAILABLE | API | API | API | API | API | API | UNAVAILABLE | UNAVAILABLE | API | API | API | API | UNAVAILABLE | UNAVAILABLE | UNAVAILABLE | API | API | API | API | API | API | UNAVAILABLE | UNAVAILABLE | UNAVAILABLE | UNAVAILABLE | UNAVAILABLE | UNAVAILABLE | UNAVAILABLE | UNAVAILABLE | API | API | API
API | API | API | API | API | API | API | API | API | UNAVAILABLE | API | API | API | API | UNAVAILABLE | UNAVAILABLE | API | API | API | API | API | API | UNAVAILABLE | UNAVAILABLE | UNAVAILABLE | UNAVAILABLE | API | API | UNAVAILABLE | API | UNAVAILABLE | API | UNAVAILABLE | API | API | API | API | API | API | UNAVAILABLE | API | API | API | API | API | API | API | UNAVAILABLE | API | API | API | API | API | API | UNAVAILABLE | UNAVAILABLE | UNAVAILABLE | UNAVAILABLE | UNAVAILABLE | UNAVAILABLE | UNAVAILABLE | UNAVAILABLE | API | API | UNAVAILABLE
API | API | API | API | DATASHEET | API | API | API | API | UNAVAILABLE | API | API | API | API | UNAVAILABLE | UNAVAILABLE | API | AMBIGUOUS | AMBIGUOUS | API | API | API | UNAVAILABLE | UNAVAILABLE | UNAVAILABLE | UNAVAILABLE | API | API | UNAVAILABLE | API | UNAVAILABLE | UNAVAILABLE | UNAVAILABLE | API | API | API | API | API | API | UNAVAILABLE | UNAVAILABLE | API | API | API | API | UNAVAILABLE | UNAVAILABLE | UNAVAILABLE | API | API | API | API | API | API | UNAVAILABLE | UNAVAILABLE | UNAVAILABLE | UNAVAILABLE | UNAVAILABLE | UNAVAILABLE | UNAVAILABLE | UNAVAILABLE | API | API | API
API | API | API | API | API | API | API | API | API | UNAVAILABLE | API | API | API | API | UNAVAILABLE | UNAVAILABLE | API | API | API | API | API | API | UNAVAILABLE | UNAVAILABLE | UNAVAILABLE | UNAVAILABLE | API | API | UNAVAILABLE | API | UNAVAILABLE | API | UNAVAILABLE | API | API | API | API | API | API | UNAVAILABLE | UNAVAILABLE | API | API | API | API | UNAVAILABLE | UNAVAILABLE | UNAVAILABLE | API | API | API | API | API | API | UNAVAILABLE | UNAVAILABLE | UNAVAILABLE | UNAVAILABLE | UNAVAILABLE | UNAVAILABLE | UNAVAILABLE | UNAVAILABLE | API | API | UNAVAILABLE
API | API | API | API | API | API | API | API | API | UNAVAILABLE | API | API | API | API | UNAVAILABLE | UNAVAILABLE | API | API | API | API | API | API | UNAVAILABLE | UNAVAILABLE | UNAVAILABLE | UNAVAILABLE | API | API | UNAVAILABLE | API | UNAVAILABLE | API | UNAVAILABLE | API | API | API | API | API | API | UNAVAILABLE | API | API | API | API | API | API | API | UNAVAILABLE | API | API | API | API | API | API | UNAVAILABLE | UNAVAILABLE | UNAVAILABLE | UNAVAILABLE | UNAVAILABLE | UNAVAILABLE | UNAVAILABLE | UNAVAILABLE | API | API | UNAVAILABLE
API | API | API | API | DATASHEET | API | API | API | API | UNAVAILABLE | API | API | API | API | UNAVAILABLE | UNAVAILABLE | API | AMBIGUOUS | AMBIGUOUS | API | API | API | UNAVAILABLE | UNAVAILABLE | UNAVAILABLE | UNAVAILABLE | API | API | UNAVAILABLE | API | UNAVAILABLE | API | UNAVAILABLE | API | API | API | API | API | API | UNAVAILABLE | API | API | API | API | API | API | API | UNAVAILABLE | API | API | API | API | API | API | UNAVAILABLE | UNAVAILABLE | UNAVAILABLE | UNAVAILABLE | UNAVAILABLE | UNAVAILABLE | UNAVAILABLE | UNAVAILABLE | API | API | API
API | API | API | API | DATASHEET | API | API | API | API | UNAVAILABLE | API | API | API | API | UNAVAILABLE | UNAVAILABLE | API | AMBIGUOUS | AMBIGUOUS | API | API | API | UNAVAILABLE | UNAVAILABLE | UNAVAILABLE | UNAVAILABLE | API | API | UNAVAILABLE | API | UNAVAILABLE | API | UNAVAILABLE | API | API | API | API | API | API | UNAVAILABLE | API | API | API | API | API | API | API | UNAVAILABLE | API | API | API | API | API | API | UNAVAILABLE | UNAVAILABLE | UNAVAILABLE | UNAVAILABLE | UNAVAILABLE | UNAVAILABLE | UNAVAILABLE | UNAVAILABLE | API | API | API
API | API | API | API | DATASHEET | API | API | API | API | UNAVAILABLE | API | API | API | API | UNAVAILABLE | UNAVAILABLE | API | AMBIGUOUS | AMBIGUOUS | API | API | API | UNAVAILABLE | UNAVAILABLE | UNAVAILABLE | UNAVAILABLE | API | API | UNAVAILABLE | API | UNAVAILABLE | API | UNAVAILABLE | API | API | API | API | API | API | UNAVAILABLE | API | API | API | API | API | API | API | UNAVAILABLE | API | API | API | API | API | API | UNAVAILABLE | UNAVAILABLE | UNAVAILABLE | UNAVAILABLE | UNAVAILABLE | UNAVAILABLE | UNAVAILABLE | UNAVAILABLE | API | API | API
API | API | API | API | DATASHEET | API | API | API | API | UNAVAILABLE | API | API | API | API | UNAVAILABLE | UNAVAILABLE | API | AMBIGUOUS | AMBIGUOUS | API | API | API | UNAVAILABLE | UNAVAILABLE | UNAVAILABLE | UNAVAILABLE | API | API | UNAVAILABLE | API | UNAVAILABLE | API | UNAVAILABLE | API | API | API | API | API | API | UNAVAILABLE | API | API | API | API | API | API | API | UNAVAILABLE | API | API | API | API | API | API | UNAVAILABLE | UNAVAILABLE | UNAVAILABLE | UNAVAILABLE | UNAVAILABLE | UNAVAILABLE | UNAVAILABLE | UNAVAILABLE | API | API | API
API | API | API | API | DATASHEET | API | API | API | API | UNAVAILABLE | API | API | API | API | UNAVAILABLE | UNAVAILABLE | API | AMBIGUOUS | AMBIGUOUS | API | API | API | UNAVAILABLE | UNAVAILABLE | UNAVAILABLE | UNAVAILABLE | API | API | UNAVAILABLE | API | UNAVAILABLE | API | UNAVAILABLE | API | API | API | API | API | API | UNAVAILABLE | API | API | API | API | API | API | API | UNAVAILABLE | API | API | API | API | API | API | UNAVAILABLE | UNAVAILABLE | UNAVAILABLE | UNAVAILABLE | UNAVAILABLE | UNAVAILABLE | UNAVAILABLE | UNAVAILABLE | API | API | API
API | API | API | API | DATASHEET | API | API | API | API | UNAVAILABLE | API | API | API | API | UNAVAILABLE | UNAVAILABLE | API | AMBIGUOUS | AMBIGUOUS | API | API | API | UNAVAILABLE | UNAVAILABLE | UNAVAILABLE | UNAVAILABLE | API | API | UNAVAILABLE | API | UNAVAILABLE | API | UNAVAILABLE | API | API | API | API | API | API | UNAVAILABLE | UNAVAILABLE | API | API | API | API | UNAVAILABLE | UNAVAILABLE | UNAVAILABLE | API | API | API | API | API | API | UNAVAILABLE | UNAVAILABLE | UNAVAILABLE | UNAVAILABLE | UNAVAILABLE | UNAVAILABLE | UNAVAILABLE | UNAVAILABLE | API | API | API
API | API | API | API | DATASHEET | API | API | API | API | UNAVAILABLE | API | API | API | API | UNAVAILABLE | UNAVAILABLE | API | AMBIGUOUS | AMBIGUOUS | API | API | API | UNAVAILABLE | UNAVAILABLE | UNAVAILABLE | UNAVAILABLE | API | API | UNAVAILABLE | API | UNAVAILABLE | API | UNAVAILABLE | API | API | API | API | API | API | UNAVAILABLE | API | API | API | API | API | API | API | UNAVAILABLE | API | API | API | API | API | API | UNAVAILABLE | UNAVAILABLE | UNAVAILABLE | UNAVAILABLE | UNAVAILABLE | UNAVAILABLE | UNAVAILABLE | UNAVAILABLE | API | API | API
API | API | API | API | DATASHEET | API | API | API | API | UNAVAILABLE | API | API | API | API | UNAVAILABLE | UNAVAILABLE | API | AMBIGUOUS | AMBIGUOUS | API | API | API | UNAVAILABLE | UNAVAILABLE | UNAVAILABLE | UNAVAILABLE | API | API | UNAVAILABLE | API | UNAVAILABLE | API | UNAVAILABLE | API | API | API | API | API | API | UNAVAILABLE | API | API | API | API | API | API | API | UNAVAILABLE | API | API | API | API | API | API | UNAVAILABLE | UNAVAILABLE | UNAVAILABLE | UNAVAILABLE | UNAVAILABLE | UNAVAILABLE | UNAVAILABLE | UNAVAILABLE | API | API | API
API | API | API | API | DATASHEET | API | API | API | API | UNAVAILABLE | API | API | API | API | UNAVAILABLE | UNAVAILABLE | API | AMBIGUOUS | AMBIGUOUS | API | API | API | UNAVAILABLE | UNAVAILABLE | UNAVAILABLE | UNAVAILABLE | API | API | UNAVAILABLE | API | UNAVAILABLE | UNAVAILABLE | UNAVAILABLE | API | API | API | API | API | API | UNAVAILABLE | UNAVAILABLE | API | API | API | API | UNAVAILABLE | UNAVAILABLE | UNAVAILABLE | API | API | API | API | API | API | UNAVAILABLE | UNAVAILABLE | UNAVAILABLE | UNAVAILABLE | UNAVAILABLE | UNAVAILABLE | UNAVAILABLE | UNAVAILABLE | API | API | API
API | API | API | API | DATASHEET | API | API | API | API | UNAVAILABLE | API | API | API | API | UNAVAILABLE | UNAVAILABLE | API | AMBIGUOUS | AMBIGUOUS | API | API | API | UNAVAILABLE | UNAVAILABLE | UNAVAILABLE | UNAVAILABLE | API | API | UNAVAILABLE | API | UNAVAILABLE | UNAVAILABLE | UNAVAILABLE | API | API | API | API | API | API | UNAVAILABLE | UNAVAILABLE | API | API | API | API | UNAVAILABLE | UNAVAILABLE | UNAVAILABLE | API | API | API | API | API | API | UNAVAILABLE | UNAVAILABLE | UNAVAILABLE | UNAVAILABLE | UNAVAILABLE | UNAVAILABLE | UNAVAILABLE | UNAVAILABLE | API | API | API

## Conditions
Part Number | Column | Provenance | Datasheet evidence
STM32C591KE | Timers (16-bit) typ | AMBIGUOUS | Table 5. Timer feature comparison lists the family's timers, but the summary table gives no per-class counts for this variant to join against
STM32C591KE | Timers (32-bit) typ | AMBIGUOUS | Table 5. Timer feature comparison lists the family's timers, but the summary table gives no per-class counts for this variant to join against
STM32C591KG | Timers (16-bit) typ | AMBIGUOUS | Table 5. Timer feature comparison lists the family's timers, but the summary table gives no per-class counts for this variant to join against
STM32C591KG | Timers (32-bit) typ | AMBIGUOUS | Table 5. Timer feature comparison lists the family's timers, but the summary table gives no per-class counts for this variant to join against
STM32C591ME | Timers (16-bit) typ | AMBIGUOUS | Table 5. Timer feature comparison lists the family's timers, but the summary table gives no per-class counts for this variant to join against
STM32C591ME | Timers (32-bit) typ | AMBIGUOUS | Table 5. Timer feature comparison lists the family's timers, but the summary table gives no per-class counts for this variant to join against
STM32C591MG | Timers (16-bit) typ | AMBIGUOUS | Table 5. Timer feature comparison lists the family's timers, but the summary table gives no per-class counts for this variant to join against
STM32C591MG | Timers (32-bit) typ | AMBIGUOUS | Table 5. Timer feature comparison lists the family's timers, but the summary table gives no per-class counts for this variant to join against
STM32C593ME | Timers (16-bit) typ | AMBIGUOUS | Table 5. Timer feature comparison lists the family's timers, but the summary table gives no per-class counts for this variant to join against
STM32C593ME | Timers (32-bit) typ | AMBIGUOUS | Table 5. Timer feature comparison lists the family's timers, but the summary table gives no per-class counts for this variant to join against
STM32C593KE | Timers (16-bit) typ | AMBIGUOUS | Table 5. Timer feature comparison lists the family's timers, but the summary table gives no per-class counts for this variant to join against
STM32C593KE | Timers (32-bit) typ | AMBIGUOUS | Table 5. Timer feature comparison lists the family's timers, but the summary table gives no per-class counts for this variant to join against
STM32C593KG | Timers (16-bit) typ | AMBIGUOUS | Table 5. Timer feature comparison lists the family's timers, but the summary table gives no per-class counts for this variant to join against
STM32C593KG | Timers (32-bit) typ | AMBIGUOUS | Table 5. Timer feature comparison lists the family's timers, but the summary table gives no per-class counts for this variant to join against
STM32C591VE | Timers (16-bit) typ | AMBIGUOUS | Table 5. Timer feature comparison lists the family's timers, but the summary table gives no per-class counts for this variant to join against
STM32C591VE | Timers (32-bit) typ | AMBIGUOUS | Table 5. Timer feature comparison lists the family's timers, but the summary table gives no per-class counts for this variant to join against
STM32C591VG | Timers (16-bit) typ | AMBIGUOUS | Table 5. Timer feature comparison lists the family's timers, but the summary table gives no per-class counts for this variant to join against
STM32C591VG | Timers (32-bit) typ | AMBIGUOUS | Table 5. Timer feature comparison lists the family's timers, but the summary table gives no per-class counts for this variant to join against
STM32C591RG | Timers (16-bit) typ | AMBIGUOUS | Table 5. Timer feature comparison lists the family's timers, but the summary table gives no per-class counts for this variant to join against
STM32C591RG | Timers (32-bit) typ | AMBIGUOUS | Table 5. Timer feature comparison lists the family's timers, but the summary table gives no per-class counts for this variant to join against
STM32C593CE | Timers (16-bit) typ | AMBIGUOUS | Table 5. Timer feature comparison lists the family's timers, but the summary table gives no per-class counts for this variant to join against
STM32C593CE | Timers (32-bit) typ | AMBIGUOUS | Table 5. Timer feature comparison lists the family's timers, but the summary table gives no per-class counts for this variant to join against
STM32C593CG | Timers (16-bit) typ | AMBIGUOUS | Table 5. Timer feature comparison lists the family's timers, but the summary table gives no per-class counts for this variant to join against
STM32C593CG | Timers (32-bit) typ | AMBIGUOUS | Table 5. Timer feature comparison lists the family's timers, but the summary table gives no per-class counts for this variant to join against
STM32C591ZE | Timers (16-bit) typ | AMBIGUOUS | Table 5. Timer feature comparison lists the family's timers, but the summary table gives no per-class counts for this variant to join against
STM32C591ZE | Timers (32-bit) typ | AMBIGUOUS | Table 5. Timer feature comparison lists the family's timers, but the summary table gives no per-class counts for this variant to join against
STM32C591ZG | Timers (16-bit) typ | AMBIGUOUS | Table 5. Timer feature comparison lists the family's timers, but the summary table gives no per-class counts for this variant to join against
STM32C591ZG | Timers (32-bit) typ | AMBIGUOUS | Table 5. Timer feature comparison lists the family's timers, but the summary table gives no per-class counts for this variant to join against
STM32C591RE | Timers (16-bit) typ | AMBIGUOUS | Table 5. Timer feature comparison lists the family's timers, but the summary table gives no per-class counts for this variant to join against
STM32C591RE | Timers (32-bit) typ | AMBIGUOUS | Table 5. Timer feature comparison lists the family's timers, but the summary table gives no per-class counts for this variant to join against
STM32C593RG | Timers (16-bit) typ | AMBIGUOUS | Table 5. Timer feature comparison lists the family's timers, but the summary table gives no per-class counts for this variant to join against
STM32C593RG | Timers (32-bit) typ | AMBIGUOUS | Table 5. Timer feature comparison lists the family's timers, but the summary table gives no per-class counts for this variant to join against
STM32C593VE | Timers (16-bit) typ | AMBIGUOUS | Table 5. Timer feature comparison lists the family's timers, but the summary table gives no per-class counts for this variant to join against
STM32C593VE | Timers (32-bit) typ | AMBIGUOUS | Table 5. Timer feature comparison lists the family's timers, but the summary table gives no per-class counts for this variant to join against
STM32C593MG | Timers (16-bit) typ | AMBIGUOUS | Table 5. Timer feature comparison lists the family's timers, but the summary table gives no per-class counts for this variant to join against
STM32C593MG | Timers (32-bit) typ | AMBIGUOUS | Table 5. Timer feature comparison lists the family's timers, but the summary table gives no per-class counts for this variant to join against
STM32C593RE | Timers (16-bit) typ | AMBIGUOUS | Table 5. Timer feature comparison lists the family's timers, but the summary table gives no per-class counts for this variant to join against
STM32C593RE | Timers (32-bit) typ | AMBIGUOUS | Table 5. Timer feature comparison lists the family's timers, but the summary table gives no per-class counts for this variant to join against
STM32C593ZG | Timers (16-bit) typ | AMBIGUOUS | Table 5. Timer feature comparison lists the family's timers, but the summary table gives no per-class counts for this variant to join against
STM32C593ZG | Timers (32-bit) typ | AMBIGUOUS | Table 5. Timer feature comparison lists the family's timers, but the summary table gives no per-class counts for this variant to join against
STM32C5A3CG | Timers (16-bit) typ | AMBIGUOUS | Table 7. Timer feature comparison lists the family's timers, but the summary table gives no per-class counts for this variant to join against
STM32C5A3CG | Timers (32-bit) typ | AMBIGUOUS | Table 7. Timer feature comparison lists the family's timers, but the summary table gives no per-class counts for this variant to join against
STM32C593VG | Timers (16-bit) typ | AMBIGUOUS | Table 5. Timer feature comparison lists the family's timers, but the summary table gives no per-class counts for this variant to join against
STM32C593VG | Timers (32-bit) typ | AMBIGUOUS | Table 5. Timer feature comparison lists the family's timers, but the summary table gives no per-class counts for this variant to join against
STM32C593ZE | Timers (16-bit) typ | AMBIGUOUS | Table 5. Timer feature comparison lists the family's timers, but the summary table gives no per-class counts for this variant to join against
STM32C593ZE | Timers (32-bit) typ | AMBIGUOUS | Table 5. Timer feature comparison lists the family's timers, but the summary table gives no per-class counts for this variant to join against
STM32C591CE | Timers (16-bit) typ | AMBIGUOUS | Table 5. Timer feature comparison lists the family's timers, but the summary table gives no per-class counts for this variant to join against
STM32C591CE | Timers (32-bit) typ | AMBIGUOUS | Table 5. Timer feature comparison lists the family's timers, but the summary table gives no per-class counts for this variant to join against
STM32C591CG | Timers (16-bit) typ | AMBIGUOUS | Table 5. Timer feature comparison lists the family's timers, but the summary table gives no per-class counts for this variant to join against
STM32C591CG | Timers (32-bit) typ | AMBIGUOUS | Table 5. Timer feature comparison lists the family's timers, but the summary table gives no per-class counts for this variant to join against