## ProductsList
Microcontrollers & microprocessors / STM32 32-bit Arm Cortex MCUs / STM32 high performance MCUs / STM32F4 series /STM32F469/479
Part Number | General Description | Marketing Status | Package | Core | Operating Frequency (MHz) | FPU | Co-Processor type | Co-Processor frequency (MHz) max | L1 Cache (kB) typ | Flash Size (kB) (Prog) | Dual-bank Flash | Data E2PROM (B) nom | RAM Size (kB) | CCM RAM (I/D) (kByte) typ | ITCM/DTCM RAM (kB) | Advanced Motor Control Timers | Timers (16-bit) typ | Timers (32-bit) typ | Other timer functions | A/D Converters 12-bit |  | A/D Converters 14-bit |  | A/D Converters 16-bit |  | D/A Converters (12-bit) typ | Comparator | Display controller | I/Os (High Current) | Graphic accelerator | CAN (FD) | CAN (2.0) | I2C typ | I3C typ | SPI typ | I2S typ | USART typ | UART typ | Integrated op-amps | Additional Interfaces | External Memory Interfaces | USB Type | Cryptography | Security Functions | Ethernet | Ethernet ports typ | SMPS | Supply Voltage (V) min | Supply Voltage (V) max | Supply Current (µA) (@ Lowest Power) typ | Supply Current (µA) (Run Mode (per MHz)) typ | Operating Temperature (°C) min | Operating Temperature (°C) max | Output Power (dBm) min | Output Power (dBm) max | RX current (mA) typ | RX sensitivity (dBm) typ | Standby Current (µA) typ | TX current (mA) (@ 0dBm) max | Output Power (dBm) (Step) typ | NPU AI/NN Hardware Accelerator | Video HW accelerator | Connectivity supported | Longevity Commitment (yr) typ | Longevity Starting Date | Datasheet URL
[20 empty] | Number of A/D Converters typ | Number of Channels typ | Number of A/D Converters typ | Number of Channels typ | Number of A/D Converters typ | Number of Channels typ
STM32F469IG | High-performance advanced line, Arm Cortex-M4 core with DSP and FPU, 1 Mbyte of Flash memory, 180 MHz CPU, ART Accelerator, Chrom-ART Accelerator, FMC with SDRAM, Dual QSPI, TFT, MIPI-DSI | Active | LQFP 176 24x24x1.4 mm, UFBGA 176+25 10x10x0.6 P 0.65 mm | Arm Cortex-M4 | 180 | Single-precision FPU | - | - | - | 1024 | Yes | - | 384 | - | - | - | 12 | 2 | Dual Watchdog, RTC, SysTick | 3 | 24 | - | - | 3 | - | 2 | - | LCD TFT Controller, MIPI DSI | 131 | - | - | 2 | 3 | - | 6 | 2 | 4 | 4 | - | Ethernet, Parallel camera interface, SAI, SD/MMC | FMC, Quad SPI | USB OTG FS + USB OTG FS/HS | TRNG | - | 100Mbps (IEEE 1588) | 1 | - | 1.7 | 3.6 | 140 | 282 | -40 | 85 | - | - | - | - | - | - | - | - | - | - | 10 | 2026-01-01T00:00:00.000+01:00 | https://www.st.com/resource/en/datasheet/stm32f469ae.pdf
STM32F479ZG | High-performance advanced line, ARM Cortex-M4 core with DSP and FPU, 1 Mbyte Flash, 180 MHz CPU, ART Accelerator, Chrom-ART Accelerator, FMC with SDRAM, Dual QSPI, TFT, MIPI-DSI | Active | LQFP 144 20x20x1.4 mm | Arm Cortex-M4 | 180 | Single-precision FPU | - | - | - | 1024 | Yes | - | 384 | - | - | - | 12 | 2 | Dual Watchdog, RTC, SysTick | 3 | 20 | - | - | 3 | - | 2 | - | LCD TFT Controller, MIPI DSI | 131 | - | - | 2 | 3 | - | 4 | 2 | 4 | 3 | - | Parallel camera interface, SAI, SD/MMC | FMC, Quad SPI | USB OTG FS + USB OTG FS/HS | AES, DES/TDES, HMAC, MD5, SHA-1, TRNG | Crypto Engine | - | - | - | 1.7 | 3.6 | 140 | 282 | -40 | 85 | - | - | - | - | - | - | - | - | - | - | 10 | 2026-01-01T00:00:00.000+01:00 | https://www.st.com/resource/en/datasheet/stm32f479ag.pdf
STM32F469BG | High-performance advanced line, Arm Cortex-M4 core with DSP and FPU, 1 Mbyte of Flash memory, 180 MHz CPU, ART Accelerator, Chrom-ART Accelerator, FMC with SDRAM, Dual QSPI, TFT, MIPI-DSI | NRND | LQFP 208 28x28x1.4 mm | Arm Cortex-M4 | 180 | Single-precision FPU | - | - | - | 1024 | Yes | - | 384 | - | - | - | 12 | 2 | Dual Watchdog, RTC, SysTick | 3 | 24 | - | - | 3 | - | 2 | - | LCD TFT Controller, MIPI DSI | 161 | - | - | 2 | 3 | - | 6 | 2 | 4 | 4 | - | SAI | FMC, Quad SPI | USB OTG FS + USB OTG FS/HS | TRNG | - | 100Mbps (IEEE 1588) | 1 | - | 1.7 | 3.6 | 140 | 282 | -40 | 85 | - | - | - | - | - | - | - | - | - | - | 10 | 2026-01-01T00:00:00.000+01:00 | https://www.st.com/resource/en/datasheet/stm32f469ae.pdf
STM32F469AG | High-performance advanced line, Arm Cortex-M4 core with DSP and FPU, 1 Mbyte of Flash memory, 180 MHz CPU, ART Accelerator, Chrom-ART Accelerator, FMC with SDRAM, Dual QSPI, TFT, MIPI-DSI | Active | UFBGA 169 7x7x0.6 P 0.5 mm, WLCSP 168 5.7x4.9x0.6 P 0.4 mm | Arm Cortex-M4 | 180 | Single-precision FPU | - | - | - | 1024 | Yes | - | 384 | - | - | - | 12 | 2 | Dual Watchdog, RTC, SysTick | 3 | 16 | - | - | 3 | - | 2 | - | LCD TFT Controller, MIPI DSI | 128 | - | - | 2 | 3 | - | 5 | 2 | 4 | 4 | - | Parallel camera interface, SAI, SD/MMC | FMC, Quad SPI | USB OTG FS + USB OTG FS/HS | TRNG | - | - | - | - | 1.7 | 3.6 | 140 | 282 | -40 | 85 | - | - | - | - | - | - | - | - | - | - | 10 | 2026-01-01T00:00:00.000+01:00 | https://www.st.com/resource/en/datasheet/stm32f469ae.pdf
STM32F469NG | High-performance advanced line, Arm Cortex-M4 core with DSP and FPU, 1 Mbyte of Flash memory, 180 MHz CPU, ART Accelerator, Chrom-ART Accelerator, FMC with SDRAM, Dual QSPI, TFT, MIPI-DSI | Active | TFBGA 216 13x13x1.2 P 0.8 mm | Arm Cortex-M4 | 180 | Single-precision FPU | - | - | - | 1024 | Yes | - | 384 | - | - | - | 12 | 2 | Dual Watchdog, RTC, SysTick | 3 | 24 | - | - | 3 | - | 2 | - | LCD TFT Controller, MIPI DSI | 161 | - | - | 2 | 3 | - | 6 | 2 | 4 | 4 | - | Ethernet, Parallel camera interface, SAI, SD/MMC | FMC, Quad SPI | USB OTG FS + USB OTG FS/HS | TRNG | - | 100Mbps (IEEE 1588) | 1 | - | 1.7 | 3.6 | 140 | 282 | -40 | 85 | - | - | - | - | - | - | - | - | - | - | 10 | 2026-01-01T00:00:00.000+01:00 | https://www.st.com/resource/en/datasheet/stm32f469ae.pdf
STM32F469II | High-performance advanced line, Arm Cortex-M4 core with DSP and FPU, 2 Mbytes of Flash memory, 180 MHz CPU, ART Accelerator, Chrom-ART Accelerator, FMC with SDRAM, Dual QSPI, TFT, MIPI-DSI | Active | LQFP 176 24x24x1.4 mm, UFBGA 176+25 10x10x0.6 P 0.65 mm | Arm Cortex-M4 | 180 | Single-precision FPU | - | - | - | 2048 | Yes | - | 384 | - | - | - | 12 | 2 | Dual Watchdog, RTC, SysTick | 3 | 24 | - | - | 3 | - | 2 | - | LCD TFT Controller, MIPI DSI | 131 | - | - | 2 | 3 | - | 6 | 2 | 4 | 4 | - | Ethernet, Parallel camera interface, SAI, SD/MMC | FMC, Quad SPI | USB OTG FS + USB OTG FS/HS | TRNG | - | 100Mbps (IEEE 1588) | 1 | - | 1.7 | 3.6 | 140 | 282 | -40 | 85 | - | - | - | - | - | - | - | - | - | - | 10 | 2026-01-01T00:00:00.000+01:00 | https://www.st.com/resource/en/datasheet/stm32f469ae.pdf
STM32F479VG | High-performance advanced line, ARM Cortex-M4 core with DSP and FPU, 1 Mbyte Flash, 180 MHz CPU, ART Accelerator, Chrom-ART Accelerator, FMC with SDRAM, Dual QSPI, TFT, MIPI-DSI | Active | LQFP 100 14x14x1.4 mm | Arm Cortex-M4 | 180 | Single-precision FPU | - | - | - | 1024 | Yes | - | 384 | - | - | - | 12 | 2 | Dual Watchdog, RTC, SysTick | 3 | 14 | - | - | 3 | - | 2 | - | LCD TFT Controller, MIPI DSI | 71 | - | - | 2 | 3 | - | 4 | 2 | 4 | 3 | - | Parallel camera interface, SAI, SD/MMC | FMC, Quad SPI | USB OTG FS + USB OTG FS/HS | AES, DES/TDES, HMAC, MD5, SHA-1, TRNG | Crypto Engine | - | - | - | 1.7 | 3.6 | 140 | 282 | -40 | 85 | - | - | - | - | - | - | - | - | - | - | 10 | 2026-01-01T00:00:00.000+01:00 | https://www.st.com/resource/en/datasheet/stm32f479ag.pdf
STM32F469AI | High-performance advanced line, Arm Cortex-M4 core with DSP and FPU, 2 Mbytes of Flash memory, 180 MHz CPU, ART Accelerator, Chrom-ART Accelerator, FMC with SDRAM, Dual QSPI, TFT, MIPI-DSI | Active | UFBGA 169 7x7x0.6 P 0.5 mm, WLCSP 168 5.7x4.9x0.6 P 0.4 mm | Arm Cortex-M4 | 180 | Single-precision FPU | - | - | - | 2048 | Yes | - | 384 | - | - | - | 12 | 2 | Dual Watchdog, RTC, SysTick | 3 | 16 | - | - | 3 | - | 2 | - | LCD TFT Controller, MIPI DSI | 128 | - | - | 2 | 3 | - | 5 | 2 | 4 | 4 | - | Parallel camera interface, SAI, SD/MMC | FMC, Quad SPI | USB OTG FS + USB OTG FS/HS | TRNG | - | - | - | - | 1.7 | 3.6 | 140 | 282 | -40 | 85 | - | - | - | - | - | - | - | - | - | - | 10 | 2026-01-01T00:00:00.000+01:00 | https://www.st.com/resource/en/datasheet/stm32f469ae.pdf
STM32F469NI | High-performance advanced line, Arm Cortex-M4 core with DSP and FPU, 2 Mbytes of Flash memory, 180 MHz CPU, ART Accelerator, Chrom-ART Accelerator, FMC with SDRAM, Dual QSPI, TFT, MIPI-DSI | Active | TFBGA 216 13x13x1.2 P 0.8 mm | Arm Cortex-M4 | 180 | Single-precision FPU | - | - | - | 2048 | Yes | - | 384 | - | - | - | 12 | 2 | Dual Watchdog, RTC, SysTick | 3 | 24 | - | - | 3 | - | 2 | - | LCD TFT Controller, MIPI DSI | 161 | - | - | 2 | 3 | - | 6 | 2 | 4 | 4 | - | Ethernet, Parallel camera interface, SAI, SD/MMC | FMC, Quad SPI | USB OTG FS + USB OTG FS/HS | TRNG | - | 100Mbps (IEEE 1588) | 1 | - | 1.7 | 3.6 | 140 | 282 | -40 | 105 | - | - | - | - | - | - | - | - | - | - | 10 | 2026-01-01T00:00:00.000+01:00 | https://www.st.com/resource/en/datasheet/stm32f469ae.pdf
STM32F469ZE | High-performance advanced line, ARM Cortex-M4 core with DSP and FPU, 1 Mbyte Flash, 180 MHz CPU, ART Accelerator, Chrom-ART Accelerator, FMC with SDRAM, Dual QSPI, TFT, MIPI-DSI | Active | LQPF144 | Arm Cortex-M4 | 180 | Single-precision FPU | - | - | - | 512 | No | - | 384 | - | - | - | 12 | 2 | Dual Watchdog, RTC, SysTick | 3 | 20 | - | - | 3 | - | 2 | - | LCD TFT Controller, MIPI DSI | 106 | - | - | 2 | 3 | - | 4 | 2 | 4 | 3 | - | Ethernet, Parallel camera interface, SAI, SD/MMC | FMC, Quad SPI | USB OTG FS + USB OTG FS/HS | TRNG | - | - | - | - | 1.7 | 3.6 | 140 | 282 | -40 | 85 | - | - | - | - | - | - | - | - | - | - | 10 | 2026-01-01T00:00:00.000+01:00 | https://www.st.com/resource/en/datasheet/stm32f469ae.pdf
STM32F469ZG | High-performance advanced line, ARM Cortex-M4 core with DSP and FPU, 1 Mbyte Flash, 180 MHz CPU, ART Accelerator, Chrom-ART Accelerator, FMC with SDRAM, Dual QSPI, TFT, MIPI-DSI | Active | LQPF144 | Arm Cortex-M4 | 180 | Single-precision FPU | - | - | - | 1024 | Yes | - | 384 | - | - | - | 12 | 2 | Dual Watchdog, RTC, SysTick | 3 | 20 | - | - | 3 | - | 2 | - | LCD TFT Controller, MIPI DSI | 106 | - | - | 2 | 3 | - | 4 | 2 | 4 | 3 | - | Ethernet, Parallel camera interface, SAI, SD/MMC | FMC, Quad SPI | USB OTG FS + USB OTG FS/HS | TRNG | - | - | - | - | 1.7 | 3.6 | 140 | 282 | -40 | 85 | - | - | - | - | - | - | - | - | - | - | 10 | 2026-01-01T00:00:00.000+01:00 | https://www.st.com/resource/en/datasheet/stm32f469ae.pdf
STM32F469VG | High-performance advanced line, ARM Cortex-M4 core with DSP and FPU, 1 Mbyte Flash, 180 MHz CPU, ART Accelerator, Chrom-ART Accelerator, FMC with SDRAM, Dual QSPI, TFT, MIPI-DSI | Active | LQFP 100 14x14x1.4 mm | Arm Cortex-M4 | 180 | Single-precision FPU | - | - | - | 1024 | Yes | - | 384 | - | - | - | 12 | 2 | Dual Watchdog, RTC, SysTick | 3 | 14 | - | - | 3 | - | 2 | - | LCD TFT Controller, MIPI DSI | 71 | - | - | 2 | 3 | - | 4 | 2 | 4 | 3 | - | Parallel camera interface, SAI, SD/MMC | FMC, Quad SPI | USB OTG FS + USB OTG FS/HS | TRNG | - | - | - | - | 1.7 | 3.6 | 140 | 282 | -40 | 85 | - | - | - | - | - | - | - | - | - | - | 10 | 2026-01-01T00:00:00.000+01:00 | https://www.st.com/resource/en/datasheet/stm32f469ae.pdf
STM32F479NG | High-performance advanced line, Arm Cortex-M4 core with DSP and FPU, 1 Mbyte of Flash memory, 180 MHz CPU, ART Accelerator, Chrom-ART Accelerator, FMC with SDRAM, Dual QSPI, TFT, MIPI-DSI, HW crypto | Active | TFBGA 216 13x13x1.2 P 0.8 mm | Arm Cortex-M4 | 180 | Single-precision FPU | - | - | - | 1024 | Yes | - | 384 | - | - | - | 12 | 2 | Dual Watchdog, RTC, SysTick | 3 | 24 | - | - | 3 | - | 2 | - | LCD TFT Controller, MIPI DSI | 161 | - | - | 2 | 3 | - | 6 | 2 | 4 | 4 | - | Ethernet, Parallel camera interface, SAI, SD/MMC | FMC, Quad SPI | USB OTG FS + USB OTG FS/HS | AES, DES/TDES, HMAC, MD5, SHA-1, TRNG | Crypto Engine | 100Mbps (IEEE 1588) | 1 | - | 1.7 | 3.6 | 140 | 282 | -40 | 85 | - | - | - | - | - | - | - | - | - | - | 10 | 2026-01-01T00:00:00.000+01:00 | https://www.st.com/resource/en/datasheet/stm32f479ag.pdf
STM32F469VI | High-performance advanced line, ARM Cortex-M4 core with DSP and FPU, 2 Mbytes Flash, 180 MHz CPU, ART Accelerator, FMC with SDRAM, Dual QSPI, TFT,MIPI-DSI | Active | LQFP 100 14x14x1.4 mm | Arm Cortex-M4 | 180 | Single-precision FPU | - | - | - | 2048 | Yes | - | 384 | - | - | - | 12 | 2 | Dual Watchdog, RTC, SysTick | 3 | 14 | - | - | 3 | - | 2 | - | LCD TFT Controller, MIPI DSI | 71 | - | - | 2 | 3 | - | 4 | 2 | 4 | 3 | - | Parallel camera interface, SAI, SD/MMC | FMC, Quad SPI | USB OTG FS + USB OTG FS/HS | TRNG | - | 100Mbps (IEEE 1588) | 1 | - | 1.7 | 3.6 | 140 | 282 | -40 | 85 | - | - | - | - | - | - | - | - | - | - | 10 | 2026-01-01T00:00:00.000+01:00 | https://www.st.com/resource/en/datasheet/stm32f469ae.pdf
STM32F469ZI | High-performance advanced line, ARM Cortex-M4 core with DSP and FPU, 2 Mbyte Flash, 180 MHz CPU, ART Accelerator, Chrom-ART Accelerator, FMC with SDRAM, Dual QSPI, TFT, MIPI-DSI | Active | LQPF144 | Arm Cortex-M4 | 180 | Single-precision FPU | - | - | - | 2048 | Yes | - | 384 | - | - | - | 12 | 2 | Dual Watchdog, RTC, SysTick | 3 | 20 | - | - | 3 | - | 2 | - | LCD TFT Controller, MIPI DSI | 106 | - | - | 2 | 3 | - | 4 | 2 | 4 | 3 | - | Ethernet, Parallel camera interface, SAI, SD/MMC | FMC, Quad SPI | USB OTG FS + USB OTG FS/HS | TRNG | - | - | - | - | 1.7 | 3.6 | 140 | 282 | -40 | 85 | - | - | - | - | - | - | - | - | - | - | 10 | 2026-01-01T00:00:00.000+01:00 | https://www.st.com/resource/en/datasheet/stm32f469ae.pdf
STM32F469VE | High-performance advanced line, ARM Cortex-M4 core with DSP and FPU, 1 Mbyte Flash, 180 MHz CPU, ART Accelerator, Chrom-ART Accelerator, FMC with SDRAM, Dual QSPI, TFT, MIPI-DSI | Active | LQFP 100 14x14x1.4 mm | Arm Cortex-M4 | 180 | Single-precision FPU | - | - | - | 512 | No | - | 384 | - | - | - | 12 | 2 | Dual Watchdog, RTC, SysTick | 3 | 14 | - | - | 3 | - | 2 | - | LCD TFT Controller, MIPI DSI | 71 | - | - | 2 | 3 | - | 4 | 2 | 4 | 3 | - | Parallel camera interface, SAI, SD/MMC | FMC, Quad SPI | USB OTG FS + USB OTG FS/HS | TRNG | - | - | - | - | 1.7 | 3.6 | 140 | 282 | -40 | 85 | - | - | - | - | - | - | - | - | - | - | 10 | 2026-01-01T00:00:00.000+01:00 | https://www.st.com/resource/en/datasheet/stm32f469ae.pdf
STM32F479VI | High-performance advanced line, ARM Cortex-M4 core with DSP and FPU, 2 Mbyte Flash, 180 MHz CPU, ART Accelerator, Chrom-ART Accelerator, FMC with SDRAM, Dual QSPI, TFT, MIPI-DSI | Active | LQFP 100 14x14x1.4 mm | Arm Cortex-M4 | 180 | Single-precision FPU | - | - | - | 2048 | Yes | - | 384 | - | - | - | 12 | 2 | Dual Watchdog, RTC, SysTick | 3 | 14 | - | - | 3 | - | 2 | - | LCD TFT Controller, MIPI DSI | 71 | - | - | 2 | 3 | - | 4 | 2 | 4 | 3 | - | Parallel camera interface, SAI, SD/MMC | FMC, Quad SPI | USB OTG FS + USB OTG FS/HS | AES, DES/TDES, HMAC, MD5, SHA-1, TRNG | Crypto Engine | - | - | - | 1.7 | 3.6 | 140 | 282 | -40 | 85 | - | - | - | - | - | - | - | - | - | - | 10 | 2026-01-01T00:00:00.000+01:00 | https://www.st.com/resource/en/datasheet/stm32f479ag.pdf
STM32F469AE | High-performance advanced line, Arm Cortex-M4 core with DSP and FPU, 512 Kbytes of Flash memory, 180 MHz CPU, ART Accelerator, Chrom-ART Accelerator, FMC with SDRAM, Dual QSPI, TFT, MIPI-DSI | Active | UFBGA169, WLCSP168 | Arm Cortex-M4 | 180 | Single-precision FPU | - | - | - | 512 | No | - | 384 | - | - | - | 12 | 2 | Dual Watchdog, RTC, SysTick | 3 | 16 | - | - | 3 | - | 2 | - | LCD TFT Controller, MIPI DSI | 128 | - | - | 2 | 3 | - | 5 | 2 | 4 | 4 | - | Parallel camera interface, SAI, SD/MMC | FMC, Quad SPI | USB OTG FS + USB OTG FS/HS | TRNG | - | - | - | - | 1.7 | 3.6 | 140 | 282 | -40 | 105 | - | - | - | - | - | - | - | - | - | - | 10 | 2026-01-01T00:00:00.000+01:00 | https://www.st.com/resource/en/datasheet/stm32f469ae.pdf
STM32F479ZI | High-performance advanced line, ARM Cortex-M4 core with DSP and FPU, 2 Mbyte Flash, 180 MHz CPU, ART Accelerator, Chrom-ART Accelerator, FMC with SDRAM, Dual QSPI, TFT, MIPI-DSI | Active | LQFP 144 20x20x1.4 mm | Arm Cortex-M4 | 180 | Single-precision FPU | - | - | - | 2048 | Yes | - | 384 | - | - | - | 12 | 2 | Dual Watchdog, RTC, SysTick | 3 | 20 | - | - | 3 | - | 2 | - | LCD TFT Controller, MIPI DSI | 131 | - | - | 2 | 3 | - | 4 | 2 | 4 | 3 | - | Parallel camera interface, SAI, SD/MMC | FMC, Quad SPI | USB OTG FS + USB OTG FS/HS | AES, DES/TDES, HMAC, MD5, SHA-1, TRNG | Crypto Engine | - | - | - | 1.7 | 3.6 | 140 | 282 | -40 | 85 | - | - | - | - | - | - | - | - | - | - | 10 | 2026-01-01T00:00:00.000+01:00 | https://www.st.com/resource/en/datasheet/stm32f479ag.pdf
STM32F479NI | High-performance advanced line, Arm Cortex-M4 core with DSP and FPU, 2 Mbytes of Flash memory, 180 MHz CPU, ART Accelerator, Chrom-ART accelerator, FMC with SDRAM, dual Quad SPI, TFT, MIPI-DSI, HW crypto | Active | TFBGA 216 13x13x1.2 P 0.8 mm | Arm Cortex-M4 | 180 | Single-precision FPU | - | - | - | 2048 | Yes | - | 384 | - | - | - | 12 | 2 | Dual Watchdog, RTC, SysTick | 3 | 24 | - | - | 3 | - | 2 | - | LCD TFT Controller, MIPI DSI | 161 | - | - | 2 | 3 | - | 6 | 2 | 4 | 4 | - | Ethernet, Parallel camera interface, SAI, SD/MMC | FMC, Quad SPI | USB OTG FS + USB OTG FS/HS | AES, DES/TDES, HMAC, MD5, SHA-1, TRNG | Crypto Engine | 100Mbps (IEEE 1588) | 1 | - | 1.7 | 3.6 | 140 | 282 | -40 | 85 | - | - | - | - | - | - | - | - | - | - | 10 | 2026-01-01T00:00:00.000+01:00 | https://www.st.com/resource/en/datasheet/stm32f479ag.pdf
STM32F479IG | High-performance advanced line, Arm Cortex-M4 core with DSP and FPU, 1 Mbyte of Flash memory, 180 MHz CPU, ART Accelerator, Chrom-ART Accelerator, FMC with SDRAM, Dual QSPI, TFT, MIPI-DSI, HW crypto | Active | LQFP176, UFBGA176 | Arm Cortex-M4 | 180 | Single-precision FPU | - | - | - | 1024 | Yes | - | 384 | - | - | - | 12 | 2 | Dual Watchdog, RTC, SysTick | 3 | 24 | - | - | 3 | - | 2 | - | LCD TFT Controller, MIPI DSI | 131 | - | - | 2 | 3 | - | 6 | 2 | 4 | 4 | - | Ethernet, Parallel camera interface, SAI, SD/MMC | FMC, Quad SPI | USB OTG FS + USB OTG FS/HS | AES, DES/TDES, HMAC, MD5, SHA-1, TRNG | Crypto Engine | 100Mbps (IEEE 1588) | 1 | - | 1.7 | 3.6 | 140 | 282 | -40 | 85 | - | - | - | - | - | - | - | - | - | - | 10 | 2026-01-01T00:00:00.000+01:00 | https://www.st.com/resource/en/datasheet/stm32f479ag.pdf
STM32F479BG | High-performance advanced line, Arm Cortex-M4 core with DSP and FPU, 1 Mbyte of Flash memory, 180 MHz CPU, ART Accelerator, Chrom-ART Accelerator, FMC with SDRAM, Dual QSPI, TFT, MIPI-DSI, HW crypto | NRND | LQFP 208 28x28x1.4 mm | Arm Cortex-M4 | 180 | Single-precision FPU | - | - | - | 1024 | Yes | - | 384 | - | - | - | 12 | 2 | Dual Watchdog, RTC, SysTick | 3 | 24 | - | - | 3 | - | 2 | - | LCD TFT Controller, MIPI DSI | 161 | - | - | 2 | 3 | - | 6 | 2 | 4 | 4 | - | Ethernet, Parallel camera interface, SAI, SD/MMC | FMC, Quad SPI | USB OTG FS + USB OTG FS/HS | AES, DES/TDES, HMAC, MD5, SHA-1, TRNG | Crypto Engine | 100Mbps (IEEE 1588) | 1 | - | 1.7 | 3.6 | 140 | 282 | -40 | 85 | - | - | - | - | - | - | - | - | - | - | 10 | 2026-01-01T00:00:00.000+01:00 | https://www.st.com/resource/en/datasheet/stm32f479ag.pdf
STM32F479AG | High-performance advanced line, Arm Cortex-M4 core with DSP and FPU, 1 Mbyte of Flash memory, 180 MHz CPU, ART Accelerator, Chrom-ART Accelerator, FMC with SDRAM, Dual QSPI, TFT, MIPI-DSI, HW crypto | Active | UFBGA169, WLCSP168 | Arm Cortex-M4 | 180 | Single-precision FPU | - | - | - | 1024 | Yes | - | 384 | - | - | - | 12 | 2 | Dual Watchdog, RTC, SysTick | 3 | 16 | - | - | 3 | - | 2 | - | LCD TFT Controller, MIPI DSI | 114 | - | - | 2 | 3 | - | 5 | 2 | 4 | 4 | - | Parallel camera interface, SAI, SD/MMC | FMC, Quad SPI | USB OTG FS + USB OTG FS/HS | AES, DES/TDES, HMAC, MD5, SHA-1, TRNG | Crypto Engine | - | - | - | 1.7 | 3.6 | 140 | 282 | -40 | 85 | - | - | - | - | - | - | - | - | - | - | 10 | 2026-01-01T00:00:00.000+01:00 | https://www.st.com/resource/en/datasheet/stm32f479ag.pdf
STM32F469NE | High-performance advanced line, Arm Cortex-M4 core with DSP and FPU, 512 Kbytes of Flash memory, 180 MHz CPU, ART Accelerator, Chrom-ART Accelerator, FMC with SDRAM, Dual QSPI, TFT, MIPI-DSI | Active | TFBGA 216 13x13x1.2 P 0.8 mm | Arm Cortex-M4 | 180 | Single-precision FPU | - | - | - | 512 | No | - | 384 | - | - | - | 12 | 2 | Dual Watchdog, RTC, SysTick | 3 | 24 | - | - | 3 | - | 2 | - | LCD TFT Controller, MIPI DSI | 161 | - | - | 2 | 3 | - | 6 | 2 | 4 | 4 | - | Ethernet, Parallel camera interface, SAI, SD/MMC | FMC, Quad SPI | USB OTG FS + USB OTG FS/HS | TRNG | - | 100Mbps (IEEE 1588) | 1 | - | 1.7 | 3.6 | 140 | 282 | -40 | 85 | - | - | - | - | - | - | - | - | - | - | 10 | 2026-01-01T00:00:00.000+01:00 | https://www.st.com/resource/en/datasheet/stm32f469ae.pdf
STM32F479II | High-performance advanced line, Arm Cortex-M4 core with DSP and FPU, 2 Mbytes of Flash memory, 180 MHz CPU, ART Accelerator, Chrom-ART Accelerator, FMC with SDRAM, Dual QSPI, TFT, MIPI-DSI, HW crypto | Active | LQFP 176 24x24x1.4 mm, UFBGA 176+25 10x10x0.6 P 0.65 mm | Arm Cortex-M4 | 180 | Single-precision FPU | - | - | - | 2048 | Yes | - | 384 | - | - | - | 12 | 2 | Dual Watchdog, RTC, SysTick | 3 | 24 | - | - | 3 | - | 2 | - | LCD TFT Controller, MIPI DSI | 131 | - | - | 2 | 3 | - | 6 | 2 | 4 | 4 | - | Ethernet, Parallel camera interface, SAI, SD/MMC | FMC, Quad SPI | USB OTG FS + USB OTG FS/HS | AES, DES/TDES, HMAC, MD5, SHA-1, TRNG | Crypto Engine | 100Mbps (IEEE 1588) | 1 | - | 1.7 | 3.6 | 140 | 282 | -40 | 105 | - | - | - | - | - | - | - | - | - | - | 10 | 2026-01-01T00:00:00.000+01:00 | https://www.st.com/resource/en/datasheet/stm32f479ag.pdf
STM32F479BI | High-performance advanced line, Arm Cortex-M4 core with DSP and FPU, 2 Mbytes of Flash memory, 180 MHz CPU, ART Accelerator, Chrom-ART Accelerator, FMC with SDRAM, Dual QSPI, TFT, MIPI-DSI, HW crypto | NRND | LQFP 208 28x28x1.4 mm | Arm Cortex-M4 | 180 | Single-precision FPU | - | - | - | 2048 | Yes | - | 384 | - | - | - | 12 | 2 | Dual Watchdog, RTC, SysTick | 3 | 24 | - | - | 3 | - | 2 | - | LCD TFT Controller, MIPI DSI | 161 | - | - | 2 | 3 | - | 6 | 2 | 4 | 4 | - | Ethernet, Parallel camera interface, SAI, SD/MMC | FMC, Quad SPI | USB OTG FS + USB OTG FS/HS | AES, DES/TDES, HMAC, MD5, SHA-1, TRNG | Crypto Engine | 100Mbps (IEEE 1588) | 1 | - | 1.7 | 3.6 | 140 | 282 | -40 | 85 | - | - | - | - | - | - | - | - | - | - | 10 | 2026-01-01T00:00:00.000+01:00 | https://www.st.com/resource/en/datasheet/stm32f479ag.pdf
STM32F479AI | High-performance advanced line, Arm Cortex-M4 core with DSP and FPU, 2 Mbytes of Flash memory, 180 MHz CPU, ART Accelerator, Chrom-ART Accelerator, FMC with SDRAM, Dual QSPI, TFT, MIPI-DSI, HW crypto | Active | UFBGA 169 7x7x0.6 P 0.5 mm, WLCSP 168 5.7x4.9x0.6 P 0.4 mm | Arm Cortex-M4 | 180 | Single-precision FPU | - | - | - | 2048 | Yes | - | 384 | - | - | - | 12 | 2 | Dual Watchdog, RTC, SysTick | 3 | 16 | - | - | 3 | - | 2 | - | LCD TFT Controller, MIPI DSI | 114 | - | - | 2 | 3 | - | 5 | 2 | 4 | 4 | - | Parallel camera interface, SAI, SD/MMC | FMC, Quad SPI | USB OTG FS + USB OTG FS/HS | AES, DES/TDES, HMAC, MD5, SHA-1, TRNG | Crypto Engine | - | - | - | 1.7 | 3.6 | 140 | 282 | -40 | 85 | - | - | - | - | - | - | - | - | - | - | 10 | 2026-01-01T00:00:00.000+01:00 | https://www.st.com/resource/en/datasheet/stm32f479ag.pdf
STM32F469IE | High-performance advanced line, Arm Cortex-M4 core with DSP and FPU, 512 Kbytes of Flash memory, 180 MHz CPU, ART Accelerator, Chrom-ART Accelerator, FMC with SDRAM, Dual QSPI, TFT, MIPI-DSI | Active | LQFP176, UFBGA176 | Arm Cortex-M4 | 180 | Single-precision FPU | - | - | - | 512 | No | - | 384 | - | - | - | 12 | 2 | Dual Watchdog, RTC, SysTick | 3 | 24 | - | - | 3 | - | 2 | - | LCD TFT Controller, MIPI DSI | 131 | - | - | 2 | 3 | - | 6 | 2 | 4 | 4 | - | Ethernet, Parallel camera interface, SAI, SD/MMC | FMC, Quad SPI | USB OTG FS + USB OTG FS/HS | TRNG | - | 100Mbps (IEEE 1588) | 1 | - | 1.7 | 3.6 | 140 | 282 | -40 | 85 | - | - | - | - | - | - | - | - | - | - | 10 | 2026-01-01T00:00:00.000+01:00 | https://www.st.com/resource/en/datasheet/stm32f469ae.pdf
STM32F469BE | High-performance advanced line, Arm Cortex-M4 core with DSP and FPU, 512 Kbytes of Flash memory, 180 MHz CPU, ART Accelerator, Chrom-ART Accelerator, FMC with SDRAM, Dual QSPI, TFT, MIPI-DSI | NRND | LQFP 208 28x28x1.4 mm | Arm Cortex-M4 | 180 | Single-precision FPU | - | - | - | 512 | No | - | 384 | - | - | - | 12 | 2 | Dual Watchdog, RTC, SysTick | 3 | 24 | - | - | 3 | - | 2 | - | LCD TFT Controller, MIPI DSI | 161 | - | - | 2 | 3 | - | 6 | 2 | 4 | 4 | - | Ethernet, Parallel camera interface, SAI, SD/MMC | FMC, Quad SPI | USB OTG FS + USB OTG FS/HS | TRNG | - | 100Mbps (IEEE 1588) | 1 | - | 1.7 | 3.6 | 140 | 282 | -40 | 85 | - | - | - | - | - | - | - | - | - | - | 10 | 2026-01-01T00:00:00.000+01:00 | https://www.st.com/resource/en/datasheet/stm32f469ae.pdf
STM32F469BI | High-performance advanced line, Arm Cortex-M4 core with DSP and FPU, 2 Mbytes of Flash memory, 180 MHz CPU, ART Accelerator, Chrom-ART Accelerator, FMC with SDRAM, Dual QSPI, TFT, MIPI-DSI | NRND | LQFP 208 28x28x1.4 mm | Arm Cortex-M4 | 180 | Single-precision FPU | - | - | - | 2048 | Yes | - | 384 | - | - | - | 12 | 2 | Dual Watchdog, RTC, SysTick | 3 | 24 | - | - | 3 | - | 2 | - | LCD TFT Controller, MIPI DSI | 161 | - | - | 2 | 3 | - | 6 | 2 | 4 | 4 | - | Ethernet, Parallel camera interface, SAI, SD/MMC | FMC, Quad SPI | USB OTG FS + USB OTG FS/HS | TRNG | - | 100Mbps (IEEE 1588) | 1 | - | 1.7 | 3.6 | 140 | 282 | -40 | 105 | - | - | - | - | - | - | - | - | - | - | 10 | 2026-01-01T00:00:00.000+01:00 | https://www.st.com/resource/en/datasheet/stm32f469ae.pdf

## Provenance
Provenance for STM32F469/479 — one token per cell
Microcontrollers & microprocessors / STM32 32-bit Arm Cortex MCUs / STM32 high performance MCUs / STM32F4 series /STM32F469/479
Part Number | General Description | Marketing Status | Package | Core | Operating Frequency (MHz) | FPU | Co-Processor type | Co-Processor frequency (MHz) max | L1 Cache (kB) typ | Flash Size (kB) (Prog) | Dual-bank Flash | Data E2PROM (B) nom | RAM Size (kB) | CCM RAM (I/D) (kByte) typ | ITCM/DTCM RAM (kB) | Advanced Motor Control Timers | Timers (16-bit) typ | Timers (32-bit) typ | Other timer functions | A/D Converters 12-bit |  | A/D Converters 14-bit |  | A/D Converters 16-bit |  | D/A Converters (12-bit) typ | Comparator | Display controller | I/Os (High Current) | Graphic accelerator | CAN (FD) | CAN (2.0) | I2C typ | I3C typ | SPI typ | I2S typ | USART typ | UART typ | Integrated op-amps | Additional Interfaces | External Memory Interfaces | USB Type | Cryptography | Security Functions | Ethernet | Ethernet ports typ | SMPS | Supply Voltage (V) min | Supply Voltage (V) max | Supply Current (µA) (@ Lowest Power) typ | Supply Current (µA) (Run Mode (per MHz)) typ | Operating Temperature (°C) min | Operating Temperature (°C) max | Output Power (dBm) min | Output Power (dBm) max | RX current (mA) typ | RX sensitivity (dBm) typ | Standby Current (µA) typ | TX current (mA) (@ 0dBm) max | Output Power (dBm) (Step) typ | NPU AI/NN Hardware Accelerator | Video HW accelerator | Connectivity supported | Longevity Commitment (yr) typ | Longevity Starting Date | Datasheet URL
[20 empty] | Number of A/D Converters typ | Number of Channels typ | Number of A/D Converters typ | Number of Channels typ | Number of A/D Converters typ | Number of Channels typ
API | API | API | DATASHEET | DATASHEET | API | API | UNAVAILABLE | UNAVAILABLE | UNAVAILABLE | API | API | UNAVAILABLE | DATASHEET | UNAVAILABLE | UNAVAILABLE | UNAVAILABLE | DERIVED | DERIVED | API | API | API | UNAVAILABLE | UNAVAILABLE | API | UNAVAILABLE | API | UNAVAILABLE | API | DATASHEET | UNAVAILABLE | UNAVAILABLE | API | API | UNAVAILABLE | API | API | DATASHEET | DATASHEET | UNAVAILABLE | AMBIGUOUS | API | AMBIGUOUS | API | UNAVAILABLE | API | API | UNAVAILABLE | AMBIGUOUS | DATASHEET | API | API | DATASHEET | AMBIGUOUS | UNAVAILABLE | UNAVAILABLE | UNAVAILABLE | UNAVAILABLE | UNAVAILABLE | UNAVAILABLE | UNAVAILABLE | UNAVAILABLE | UNAVAILABLE | UNAVAILABLE | API | API | API
API | API | API | DATASHEET | DATASHEET | API | API | UNAVAILABLE | UNAVAILABLE | UNAVAILABLE | DATASHEET | API | UNAVAILABLE | DATASHEET | UNAVAILABLE | UNAVAILABLE | UNAVAILABLE | DERIVED | DERIVED | API | API | API | UNAVAILABLE | UNAVAILABLE | API | UNAVAILABLE | API | UNAVAILABLE | API | DATASHEET | UNAVAILABLE | UNAVAILABLE | API | API | UNAVAILABLE | API | API | DATASHEET | DATASHEET | UNAVAILABLE | AMBIGUOUS | API | AMBIGUOUS | API | API | UNAVAILABLE | UNAVAILABLE | UNAVAILABLE | AMBIGUOUS | DATASHEET | API | API | DATASHEET | AMBIGUOUS | UNAVAILABLE | UNAVAILABLE | UNAVAILABLE | UNAVAILABLE | UNAVAILABLE | UNAVAILABLE | UNAVAILABLE | UNAVAILABLE | UNAVAILABLE | UNAVAILABLE | API | API | API
API | API | API | DATASHEET | DATASHEET | API | API | UNAVAILABLE | UNAVAILABLE | UNAVAILABLE | API | API | UNAVAILABLE | DATASHEET | UNAVAILABLE | UNAVAILABLE | UNAVAILABLE | DERIVED | DERIVED | API | API | API | UNAVAILABLE | UNAVAILABLE | API | UNAVAILABLE | API | UNAVAILABLE | API | DATASHEET | UNAVAILABLE | UNAVAILABLE | API | API | UNAVAILABLE | API | API | DATASHEET | DATASHEET | UNAVAILABLE | AMBIGUOUS | API | AMBIGUOUS | API | UNAVAILABLE | API | API | UNAVAILABLE | AMBIGUOUS | DATASHEET | API | API | DATASHEET | AMBIGUOUS | UNAVAILABLE | UNAVAILABLE | UNAVAILABLE | UNAVAILABLE | UNAVAILABLE | UNAVAILABLE | UNAVAILABLE | UNAVAILABLE | UNAVAILABLE | UNAVAILABLE | API | API | API
API | API | API | DATASHEET | DATASHEET | API | API | UNAVAILABLE | UNAVAILABLE | UNAVAILABLE | API | API | UNAVAILABLE | DATASHEET | UNAVAILABLE | UNAVAILABLE | UNAVAILABLE | DERIVED | DERIVED | API | API | API | UNAVAILABLE | UNAVAILABLE | API | UNAVAILABLE | API | UNAVAILABLE | API | DATASHEET | UNAVAILABLE | UNAVAILABLE | API | API | UNAVAILABLE | API | API | DATASHEET | DATASHEET | UNAVAILABLE | AMBIGUOUS | API | AMBIGUOUS | API | UNAVAILABLE | UNAVAILABLE | UNAVAILABLE | UNAVAILABLE | AMBIGUOUS | DATASHEET | API | API | DATASHEET | AMBIGUOUS | UNAVAILABLE | UNAVAILABLE | UNAVAILABLE | UNAVAILABLE | UNAVAILABLE | UNAVAILABLE | UNAVAILABLE | UNAVAILABLE | UNAVAILABLE | UNAVAILABLE | API | API | API
API | API | API | DATASHEET | DATASHEET | API | API | UNAVAILABLE | UNAVAILABLE | UNAVAILABLE | API | API | UNAVAILABLE | DATASHEET | UNAVAILABLE | UNAVAILABLE | UNAVAILABLE | DERIVED | DERIVED | API | API | API | UNAVAILABLE | UNAVAILABLE | API | UNAVAILABLE | API | UNAVAILABLE | API | DATASHEET | UNAVAILABLE | UNAVAILABLE | API | API | UNAVAILABLE | API | API | DATASHEET | DATASHEET | UNAVAILABLE | AMBIGUOUS | API | AMBIGUOUS | API | UNAVAILABLE | API | API | UNAVAILABLE | AMBIGUOUS | DATASHEET | API | API | DATASHEET | AMBIGUOUS | UNAVAILABLE | UNAVAILABLE | UNAVAILABLE | UNAVAILABLE | UNAVAILABLE | UNAVAILABLE | UNAVAILABLE | UNAVAILABLE | UNAVAILABLE | UNAVAILABLE | API | API | API
API | API | API | DATASHEET | DATASHEET | API | API | UNAVAILABLE | UNAVAILABLE | UNAVAILABLE | API | API | UNAVAILABLE | DATASHEET | UNAVAILABLE | UNAVAILABLE | UNAVAILABLE | DERIVED | DERIVED | API | API | API | UNAVAILABLE | UNAVAILABLE | API | UNAVAILABLE | API | UNAVAILABLE | API | DATASHEET | UNAVAILABLE | UNAVAILABLE | API | API | UNAVAILABLE | API | API | DATASHEET | DATASHEET | UNAVAILABLE | AMBIGUOUS | API | AMBIGUOUS | API | UNAVAILABLE | API | API | UNAVAILABLE | AMBIGUOUS | DATASHEET | API | API | DATASHEET | AMBIGUOUS | UNAVAILABLE | UNAVAILABLE | UNAVAILABLE | UNAVAILABLE | UNAVAILABLE | UNAVAILABLE | UNAVAILABLE | UNAVAILABLE | UNAVAILABLE | UNAVAILABLE | API | API | API
API | API | API | DATASHEET | DATASHEET | API | API | UNAVAILABLE | UNAVAILABLE | UNAVAILABLE | DATASHEET | API | UNAVAILABLE | DATASHEET | UNAVAILABLE | UNAVAILABLE | UNAVAILABLE | DERIVED | DERIVED | API | API | API | UNAVAILABLE | UNAVAILABLE | API | UNAVAILABLE | API | UNAVAILABLE | API | DATASHEET | UNAVAILABLE | UNAVAILABLE | API | API | UNAVAILABLE | API | API | DATASHEET | DATASHEET | UNAVAILABLE | AMBIGUOUS | API | AMBIGUOUS | API | API | UNAVAILABLE | UNAVAILABLE | UNAVAILABLE | AMBIGUOUS | DATASHEET | API | API | DATASHEET | AMBIGUOUS | UNAVAILABLE | UNAVAILABLE | UNAVAILABLE | UNAVAILABLE | UNAVAILABLE | UNAVAILABLE | UNAVAILABLE | UNAVAILABLE | UNAVAILABLE | UNAVAILABLE | API | API | API
API | API | API | DATASHEET | DATASHEET | API | API | UNAVAILABLE | UNAVAILABLE | UNAVAILABLE | API | API | UNAVAILABLE | DATASHEET | UNAVAILABLE | UNAVAILABLE | UNAVAILABLE | DERIVED | DERIVED | API | API | API | UNAVAILABLE | UNAVAILABLE | API | UNAVAILABLE | API | UNAVAILABLE | API | DATASHEET | UNAVAILABLE | UNAVAILABLE | API | API | UNAVAILABLE | API | API | DATASHEET | DATASHEET | UNAVAILABLE | AMBIGUOUS | API | AMBIGUOUS | API | UNAVAILABLE | UNAVAILABLE | UNAVAILABLE | UNAVAILABLE | AMBIGUOUS | DATASHEET | API | API | DATASHEET | AMBIGUOUS | UNAVAILABLE | UNAVAILABLE | UNAVAILABLE | UNAVAILABLE | UNAVAILABLE | UNAVAILABLE | UNAVAILABLE | UNAVAILABLE | UNAVAILABLE | UNAVAILABLE | API | API | API
API | API | API | DATASHEET | DATASHEET | API | API | UNAVAILABLE | UNAVAILABLE | UNAVAILABLE | API | API | UNAVAILABLE | DATASHEET | UNAVAILABLE | UNAVAILABLE | UNAVAILABLE | DERIVED | DERIVED | API | API | API | UNAVAILABLE | UNAVAILABLE | API | UNAVAILABLE | API | UNAVAILABLE | API | DATASHEET | UNAVAILABLE | UNAVAILABLE | API | API | UNAVAILABLE | API | API | DATASHEET | DATASHEET | UNAVAILABLE | AMBIGUOUS | API | AMBIGUOUS | API | UNAVAILABLE | API | API | UNAVAILABLE | AMBIGUOUS | DATASHEET | API | API | DATASHEET | AMBIGUOUS | UNAVAILABLE | UNAVAILABLE | UNAVAILABLE | UNAVAILABLE | UNAVAILABLE | UNAVAILABLE | UNAVAILABLE | UNAVAILABLE | UNAVAILABLE | UNAVAILABLE | API | API | API
API | API | API | DATASHEET | DATASHEET | API | API | UNAVAILABLE | UNAVAILABLE | UNAVAILABLE | API | API | UNAVAILABLE | DATASHEET | UNAVAILABLE | UNAVAILABLE | UNAVAILABLE | DERIVED | DERIVED | API | API | API | UNAVAILABLE | UNAVAILABLE | API | UNAVAILABLE | API | UNAVAILABLE | API | DATASHEET | UNAVAILABLE | UNAVAILABLE | API | API | UNAVAILABLE | API | API | DATASHEET | DATASHEET | UNAVAILABLE | AMBIGUOUS | API | AMBIGUOUS | API | UNAVAILABLE | UNAVAILABLE | UNAVAILABLE | UNAVAILABLE | AMBIGUOUS | DATASHEET | API | API | DATASHEET | AMBIGUOUS | UNAVAILABLE | UNAVAILABLE | UNAVAILABLE | UNAVAILABLE | UNAVAILABLE | UNAVAILABLE | UNAVAILABLE | UNAVAILABLE | UNAVAILABLE | UNAVAILABLE | API | API | API
API | API | API | DATASHEET | DATASHEET | API | API | UNAVAILABLE | UNAVAILABLE | UNAVAILABLE | API | API | UNAVAILABLE | DATASHEET | UNAVAILABLE | UNAVAILABLE | UNAVAILABLE | DERIVED | DERIVED | API | API | API | UNAVAILABLE | UNAVAILABLE | API | UNAVAILABLE | API | UNAVAILABLE | API | DATASHEET | UNAVAILABLE | UNAVAILABLE | API | API | UNAVAILABLE | API | API | DATASHEET | DATASHEET | UNAVAILABLE | AMBIGUOUS | API | AMBIGUOUS | API | UNAVAILABLE | UNAVAILABLE | UNAVAILABLE | UNAVAILABLE | AMBIGUOUS | DATASHEET | API | API | DATASHEET | AMBIGUOUS | UNAVAILABLE | UNAVAILABLE | UNAVAILABLE | UNAVAILABLE | UNAVAILABLE | UNAVAILABLE | UNAVAILABLE | UNAVAILABLE | UNAVAILABLE | UNAVAILABLE | API | API | API
API | API | API | DATASHEET | DATASHEET | API | API | UNAVAILABLE | UNAVAILABLE | UNAVAILABLE | API | API | UNAVAILABLE | DATASHEET | UNAVAILABLE | UNAVAILABLE | UNAVAILABLE | DERIVED | DERIVED | API | API | API | UNAVAILABLE | UNAVAILABLE | API | UNAVAILABLE | API | UNAVAILABLE | API | DATASHEET | UNAVAILABLE | UNAVAILABLE | API | API | UNAVAILABLE | API | API | DATASHEET | DATASHEET | UNAVAILABLE | AMBIGUOUS | API | AMBIGUOUS | API | UNAVAILABLE | UNAVAILABLE | UNAVAILABLE | UNAVAILABLE | AMBIGUOUS | DATASHEET | API | API | DATASHEET | AMBIGUOUS | UNAVAILABLE | UNAVAILABLE | UNAVAILABLE | UNAVAILABLE | UNAVAILABLE | UNAVAILABLE | UNAVAILABLE | UNAVAILABLE | UNAVAILABLE | UNAVAILABLE | API | API | API
API | API | API | DATASHEET | DATASHEET | API | API | UNAVAILABLE | UNAVAILABLE | UNAVAILABLE | DATASHEET | API | UNAVAILABLE | DATASHEET | UNAVAILABLE | UNAVAILABLE | UNAVAILABLE | DERIVED | DERIVED | API | API | API | UNAVAILABLE | UNAVAILABLE | API | UNAVAILABLE | API | UNAVAILABLE | API | DATASHEET | UNAVAILABLE | UNAVAILABLE | API | API | UNAVAILABLE | API | API | DATASHEET | DATASHEET | UNAVAILABLE | AMBIGUOUS | API | AMBIGUOUS | API | API | API | API | UNAVAILABLE | AMBIGUOUS | DATASHEET | API | API | DATASHEET | AMBIGUOUS | UNAVAILABLE | UNAVAILABLE | UNAVAILABLE | UNAVAILABLE | UNAVAILABLE | UNAVAILABLE | UNAVAILABLE | UNAVAILABLE | UNAVAILABLE | UNAVAILABLE | API | API | API
API | API | API | DATASHEET | DATASHEET | API | API | UNAVAILABLE | UNAVAILABLE | UNAVAILABLE | API | API | UNAVAILABLE | DATASHEET | UNAVAILABLE | UNAVAILABLE | UNAVAILABLE | DERIVED | DERIVED | API | API | API | UNAVAILABLE | UNAVAILABLE | API | UNAVAILABLE | API | UNAVAILABLE | API | DATASHEET | UNAVAILABLE | UNAVAILABLE | API | API | UNAVAILABLE | API | API | DATASHEET | DATASHEET | UNAVAILABLE | AMBIGUOUS | API | AMBIGUOUS | API | UNAVAILABLE | API | API | UNAVAILABLE | AMBIGUOUS | DATASHEET | API | API | DATASHEET | AMBIGUOUS | UNAVAILABLE | UNAVAILABLE | UNAVAILABLE | UNAVAILABLE | UNAVAILABLE | UNAVAILABLE | UNAVAILABLE | UNAVAILABLE | UNAVAILABLE | UNAVAILABLE | API | API | API
API | API | API | DATASHEET | DATASHEET | API | API | UNAVAILABLE | UNAVAILABLE | UNAVAILABLE | API | API | UNAVAILABLE | DATASHEET | UNAVAILABLE | UNAVAILABLE | UNAVAILABLE | DERIVED | DERIVED | API | API | API | UNAVAILABLE | UNAVAILABLE | API | UNAVAILABLE | API | UNAVAILABLE | API | DATASHEET | UNAVAILABLE | UNAVAILABLE | API | API | UNAVAILABLE | API | API | DATASHEET | DATASHEET | UNAVAILABLE | AMBIGUOUS | API | AMBIGUOUS | API | UNAVAILABLE | UNAVAILABLE | UNAVAILABLE | UNAVAILABLE | AMBIGUOUS | DATASHEET | API | API | DATASHEET | AMBIGUOUS | UNAVAILABLE | UNAVAILABLE | UNAVAILABLE | UNAVAILABLE | UNAVAILABLE | UNAVAILABLE | UNAVAILABLE | UNAVAILABLE | UNAVAILABLE | UNAVAILABLE | API | API | API
API | API | API | DATASHEET | DATASHEET | API | API | UNAVAILABLE | UNAVAILABLE | UNAVAILABLE | API | API | UNAVAILABLE | DATASHEET | UNAVAILABLE | UNAVAILABLE | UNAVAILABLE | DERIVED | DERIVED | API | API | API | UNAVAILABLE | UNAVAILABLE | API | UNAVAILABLE | API | UNAVAILABLE | API | DATASHEET | UNAVAILABLE | UNAVAILABLE | API | API | UNAVAILABLE | API | API | DATASHEET | DATASHEET | UNAVAILABLE | AMBIGUOUS | API | AMBIGUOUS | API | UNAVAILABLE | UNAVAILABLE | UNAVAILABLE | UNAVAILABLE | AMBIGUOUS | DATASHEET | API | API | DATASHEET | AMBIGUOUS | UNAVAILABLE | UNAVAILABLE | UNAVAILABLE | UNAVAILABLE | UNAVAILABLE | UNAVAILABLE | UNAVAILABLE | UNAVAILABLE | UNAVAILABLE | UNAVAILABLE | API | API | API
API | API | API | DATASHEET | DATASHEET | API | API | UNAVAILABLE | UNAVAILABLE | UNAVAILABLE | DATASHEET | API | UNAVAILABLE | DATASHEET | UNAVAILABLE | UNAVAILABLE | UNAVAILABLE | DERIVED | DERIVED | API | API | API | UNAVAILABLE | UNAVAILABLE | API | UNAVAILABLE | API | UNAVAILABLE | API | DATASHEET | UNAVAILABLE | UNAVAILABLE | API | API | UNAVAILABLE | API | API | DATASHEET | DATASHEET | UNAVAILABLE | AMBIGUOUS | API | AMBIGUOUS | API | API | UNAVAILABLE | UNAVAILABLE | UNAVAILABLE | AMBIGUOUS | DATASHEET | API | API | DATASHEET | AMBIGUOUS | UNAVAILABLE | UNAVAILABLE | UNAVAILABLE | UNAVAILABLE | UNAVAILABLE | UNAVAILABLE | UNAVAILABLE | UNAVAILABLE | UNAVAILABLE | UNAVAILABLE | API | API | API
API | API | API | DATASHEET | DATASHEET | API | API | UNAVAILABLE | UNAVAILABLE | UNAVAILABLE | API | API | UNAVAILABLE | DATASHEET | UNAVAILABLE | UNAVAILABLE | UNAVAILABLE | DERIVED | DERIVED | API | API | API | UNAVAILABLE | UNAVAILABLE | API | UNAVAILABLE | API | UNAVAILABLE | API | DATASHEET | UNAVAILABLE | UNAVAILABLE | API | API | UNAVAILABLE | API | API | DATASHEET | DATASHEET | UNAVAILABLE | AMBIGUOUS | API | AMBIGUOUS | API | UNAVAILABLE | UNAVAILABLE | UNAVAILABLE | UNAVAILABLE | AMBIGUOUS | DATASHEET | API | API | DATASHEET | AMBIGUOUS | UNAVAILABLE | UNAVAILABLE | UNAVAILABLE | UNAVAILABLE | UNAVAILABLE | UNAVAILABLE | UNAVAILABLE | UNAVAILABLE | UNAVAILABLE | UNAVAILABLE | API | API | API
API | API | API | DATASHEET | DATASHEET | API | API | UNAVAILABLE | UNAVAILABLE | UNAVAILABLE | DATASHEET | API | UNAVAILABLE | DATASHEET | UNAVAILABLE | UNAVAILABLE | UNAVAILABLE | DERIVED | DERIVED | API | API | API | UNAVAILABLE | UNAVAILABLE | API | UNAVAILABLE | API | UNAVAILABLE | API | DATASHEET | UNAVAILABLE | UNAVAILABLE | API | API | UNAVAILABLE | API | API | DATASHEET | DATASHEET | UNAVAILABLE | AMBIGUOUS | API | AMBIGUOUS | API | API | UNAVAILABLE | UNAVAILABLE | UNAVAILABLE | AMBIGUOUS | DATASHEET | API | API | DATASHEET | AMBIGUOUS | UNAVAILABLE | UNAVAILABLE | UNAVAILABLE | UNAVAILABLE | UNAVAILABLE | UNAVAILABLE | UNAVAILABLE | UNAVAILABLE | UNAVAILABLE | UNAVAILABLE | API | API | API
API | API | API | DATASHEET | DATASHEET | API | API | UNAVAILABLE | UNAVAILABLE | UNAVAILABLE | DATASHEET | API | UNAVAILABLE | DATASHEET | UNAVAILABLE | UNAVAILABLE | UNAVAILABLE | DERIVED | DERIVED | API | API | API | UNAVAILABLE | UNAVAILABLE | API | UNAVAILABLE | API | UNAVAILABLE | API | DATASHEET | UNAVAILABLE | UNAVAILABLE | API | API | UNAVAILABLE | API | API | DATASHEET | DATASHEET | UNAVAILABLE | AMBIGUOUS | API | AMBIGUOUS | API | API | API | API | UNAVAILABLE | AMBIGUOUS | DATASHEET | API | API | DATASHEET | AMBIGUOUS | UNAVAILABLE | UNAVAILABLE | UNAVAILABLE | UNAVAILABLE | UNAVAILABLE | UNAVAILABLE | UNAVAILABLE | UNAVAILABLE | UNAVAILABLE | UNAVAILABLE | API | API | API
API | API | API | DATASHEET | DATASHEET | API | API | UNAVAILABLE | UNAVAILABLE | UNAVAILABLE | DATASHEET | API | UNAVAILABLE | DATASHEET | UNAVAILABLE | UNAVAILABLE | UNAVAILABLE | DERIVED | DERIVED | API | API | API | UNAVAILABLE | UNAVAILABLE | API | UNAVAILABLE | API | UNAVAILABLE | API | DATASHEET | UNAVAILABLE | UNAVAILABLE | API | API | UNAVAILABLE | API | API | DATASHEET | DATASHEET | UNAVAILABLE | AMBIGUOUS | API | AMBIGUOUS | API | API | API | API | UNAVAILABLE | AMBIGUOUS | DATASHEET | API | API | DATASHEET | AMBIGUOUS | UNAVAILABLE | UNAVAILABLE | UNAVAILABLE | UNAVAILABLE | UNAVAILABLE | UNAVAILABLE | UNAVAILABLE | UNAVAILABLE | UNAVAILABLE | UNAVAILABLE | API | API | API
API | API | API | DATASHEET | DATASHEET | API | API | UNAVAILABLE | UNAVAILABLE | UNAVAILABLE | DATASHEET | API | UNAVAILABLE | DATASHEET | UNAVAILABLE | UNAVAILABLE | UNAVAILABLE | DERIVED | DERIVED | API | API | API | UNAVAILABLE | UNAVAILABLE | API | UNAVAILABLE | API | UNAVAILABLE | API | DATASHEET | UNAVAILABLE | UNAVAILABLE | API | API | UNAVAILABLE | API | API | DATASHEET | DATASHEET | UNAVAILABLE | AMBIGUOUS | API | AMBIGUOUS | API | API | API | API | UNAVAILABLE | AMBIGUOUS | DATASHEET | API | API | DATASHEET | AMBIGUOUS | UNAVAILABLE | UNAVAILABLE | UNAVAILABLE | UNAVAILABLE | UNAVAILABLE | UNAVAILABLE | UNAVAILABLE | UNAVAILABLE | UNAVAILABLE | UNAVAILABLE | API | API | API
API | API | API | DATASHEET | DATASHEET | API | API | UNAVAILABLE | UNAVAILABLE | UNAVAILABLE | DATASHEET | API | UNAVAILABLE | DATASHEET | UNAVAILABLE | UNAVAILABLE | UNAVAILABLE | DERIVED | DERIVED | API | API | API | UNAVAILABLE | UNAVAILABLE | API | UNAVAILABLE | API | UNAVAILABLE | API | DATASHEET | UNAVAILABLE | UNAVAILABLE | API | API | UNAVAILABLE | API | API | DATASHEET | DATASHEET | UNAVAILABLE | AMBIGUOUS | API | AMBIGUOUS | API | API | UNAVAILABLE | UNAVAILABLE | UNAVAILABLE | AMBIGUOUS | DATASHEET | API | API | DATASHEET | AMBIGUOUS | UNAVAILABLE | UNAVAILABLE | UNAVAILABLE | UNAVAILABLE | UNAVAILABLE | UNAVAILABLE | UNAVAILABLE | UNAVAILABLE | UNAVAILABLE | UNAVAILABLE | API | API | API
API | API | API | DATASHEET | DATASHEET | API | API | UNAVAILABLE | UNAVAILABLE | UNAVAILABLE | API | API | UNAVAILABLE | DATASHEET | UNAVAILABLE | UNAVAILABLE | UNAVAILABLE | DERIVED | DERIVED | API | API | API | UNAVAILABLE | UNAVAILABLE | API | UNAVAILABLE | API | UNAVAILABLE | API | DATASHEET | UNAVAILABLE | UNAVAILABLE | API | API | UNAVAILABLE | API | API | DATASHEET | DATASHEET | UNAVAILABLE | AMBIGUOUS | API | AMBIGUOUS | API | UNAVAILABLE | API | API | UNAVAILABLE | AMBIGUOUS | DATASHEET | API | API | DATASHEET | AMBIGUOUS | UNAVAILABLE | UNAVAILABLE | UNAVAILABLE | UNAVAILABLE | UNAVAILABLE | UNAVAILABLE | UNAVAILABLE | UNAVAILABLE | UNAVAILABLE | UNAVAILABLE | API | API | API
API | API | API | DATASHEET | DATASHEET | API | API | UNAVAILABLE | UNAVAILABLE | UNAVAILABLE | DATASHEET | API | UNAVAILABLE | DATASHEET | UNAVAILABLE | UNAVAILABLE | UNAVAILABLE | DERIVED | DERIVED | API | API | API | UNAVAILABLE | UNAVAILABLE | API | UNAVAILABLE | API | UNAVAILABLE | API | DATASHEET | UNAVAILABLE | UNAVAILABLE | API | API | UNAVAILABLE | API | API | DATASHEET | DATASHEET | UNAVAILABLE | AMBIGUOUS | API | AMBIGUOUS | API | API | API | API | UNAVAILABLE | AMBIGUOUS | DATASHEET | API | API | DATASHEET | AMBIGUOUS | UNAVAILABLE | UNAVAILABLE | UNAVAILABLE | UNAVAILABLE | UNAVAILABLE | UNAVAILABLE | UNAVAILABLE | UNAVAILABLE | UNAVAILABLE | UNAVAILABLE | API | API | API
API | API | API | DATASHEET | DATASHEET | API | API | UNAVAILABLE | UNAVAILABLE | UNAVAILABLE | DATASHEET | API | UNAVAILABLE | DATASHEET | UNAVAILABLE | UNAVAILABLE | UNAVAILABLE | DERIVED | DERIVED | API | API | API | UNAVAILABLE | UNAVAILABLE | API | UNAVAILABLE | API | UNAVAILABLE | API | DATASHEET | UNAVAILABLE | UNAVAILABLE | API | API | UNAVAILABLE | API | API | DATASHEET | DATASHEET | UNAVAILABLE | AMBIGUOUS | API | AMBIGUOUS | API | API | API | API | UNAVAILABLE | AMBIGUOUS | DATASHEET | API | API | DATASHEET | AMBIGUOUS | UNAVAILABLE | UNAVAILABLE | UNAVAILABLE | UNAVAILABLE | UNAVAILABLE | UNAVAILABLE | UNAVAILABLE | UNAVAILABLE | UNAVAILABLE | UNAVAILABLE | API | API | API
API | API | API | DATASHEET | DATASHEET | API | API | UNAVAILABLE | UNAVAILABLE | UNAVAILABLE | DATASHEET | API | UNAVAILABLE | DATASHEET | UNAVAILABLE | UNAVAILABLE | UNAVAILABLE | DERIVED | DERIVED | API | API | API | UNAVAILABLE | UNAVAILABLE | API | UNAVAILABLE | API | UNAVAILABLE | API | DATASHEET | UNAVAILABLE | UNAVAILABLE | API | API | UNAVAILABLE | API | API | DATASHEET | DATASHEET | UNAVAILABLE | AMBIGUOUS | API | AMBIGUOUS | API | API | UNAVAILABLE | UNAVAILABLE | UNAVAILABLE | AMBIGUOUS | DATASHEET | API | API | DATASHEET | AMBIGUOUS | UNAVAILABLE | UNAVAILABLE | UNAVAILABLE | UNAVAILABLE | UNAVAILABLE | UNAVAILABLE | UNAVAILABLE | UNAVAILABLE | UNAVAILABLE | UNAVAILABLE | API | API | API
API | API | API | DATASHEET | DATASHEET | API | API | UNAVAILABLE | UNAVAILABLE | UNAVAILABLE | API | API | UNAVAILABLE | DATASHEET | UNAVAILABLE | UNAVAILABLE | UNAVAILABLE | DERIVED | DERIVED | API | API | API | UNAVAILABLE | UNAVAILABLE | API | UNAVAILABLE | API | UNAVAILABLE | API | DATASHEET | UNAVAILABLE | UNAVAILABLE | API | API | UNAVAILABLE | API | API | DATASHEET | DATASHEET | UNAVAILABLE | AMBIGUOUS | API | AMBIGUOUS | API | UNAVAILABLE | API | API | UNAVAILABLE | AMBIGUOUS | DATASHEET | API | API | DATASHEET | AMBIGUOUS | UNAVAILABLE | UNAVAILABLE | UNAVAILABLE | UNAVAILABLE | UNAVAILABLE | UNAVAILABLE | UNAVAILABLE | UNAVAILABLE | UNAVAILABLE | UNAVAILABLE | API | API | API
API | API | API | DATASHEET | DATASHEET | API | API | UNAVAILABLE | UNAVAILABLE | UNAVAILABLE | API | API | UNAVAILABLE | DATASHEET | UNAVAILABLE | UNAVAILABLE | UNAVAILABLE | DERIVED | DERIVED | API | API | API | UNAVAILABLE | UNAVAILABLE | API | UNAVAILABLE | API | UNAVAILABLE | API | DATASHEET | UNAVAILABLE | UNAVAILABLE | API | API | UNAVAILABLE | API | API | DATASHEET | DATASHEET | UNAVAILABLE | AMBIGUOUS | API | AMBIGUOUS | API | UNAVAILABLE | API | API | UNAVAILABLE | AMBIGUOUS | DATASHEET | API | API | DATASHEET | AMBIGUOUS | UNAVAILABLE | UNAVAILABLE | UNAVAILABLE | UNAVAILABLE | UNAVAILABLE | UNAVAILABLE | UNAVAILABLE | UNAVAILABLE | UNAVAILABLE | UNAVAILABLE | API | API | API
API | API | API | DATASHEET | DATASHEET | API | API | UNAVAILABLE | UNAVAILABLE | UNAVAILABLE | API | API | UNAVAILABLE | DATASHEET | UNAVAILABLE | UNAVAILABLE | UNAVAILABLE | DERIVED | DERIVED | API | API | API | UNAVAILABLE | UNAVAILABLE | API | UNAVAILABLE | API | UNAVAILABLE | API | DATASHEET | UNAVAILABLE | UNAVAILABLE | API | API | UNAVAILABLE | API | API | DATASHEET | DATASHEET | UNAVAILABLE | AMBIGUOUS | API | AMBIGUOUS | API | UNAVAILABLE | API | API | UNAVAILABLE | AMBIGUOUS | DATASHEET | API | API | DATASHEET | AMBIGUOUS | UNAVAILABLE | UNAVAILABLE | UNAVAILABLE | UNAVAILABLE | UNAVAILABLE | UNAVAILABLE | UNAVAILABLE | UNAVAILABLE | UNAVAILABLE | UNAVAILABLE | API | API | API

## Conditions
Part Number | Column | Provenance | Datasheet evidence
STM32F469IG | Additional Interfaces | AMBIGUOUS | Table 2. STM32F469xx features and peripheral counts decides Ethernet=Yes, Parallel camera interface=Yes, SD/MMC=Yes; ST also lists SAI, which the table does not mention
STM32F469IG | USB Type | AMBIGUOUS | Table 2. STM32F469xx features and peripheral counts decides USB OTG FS=Yes, USB OTG HS=Yes; ST also lists USB OTG FS + USB OTG FS/HS, which the table does not mention
STM32F469IG | Supply Voltage (V) min | AMBIGUOUS | Table 17. General operating conditions: V_DD min reads '1.7(2)' — the figure is qualified or corrupted by a footnote
STM32F469IG | Operating Temperature (°C) max | AMBIGUOUS | Ambient operating temperature: −40 to 85 °C / −40 to 105 °C Junction temperature: −40 to 105 °C / −40 to 125 °C (datasheet offers 3 grades; the ordering-code suffix selects one)
STM32F479ZG | Additional Interfaces | AMBIGUOUS | Table 2. STM32F479xx features and peripheral counts decides Ethernet=No, Parallel camera interface=Yes, SD/MMC=Yes; ST also lists SAI, which the table does not mention
STM32F479ZG | USB Type | AMBIGUOUS | Table 2. STM32F479xx features and peripheral counts decides USB OTG FS=Yes, USB OTG HS=Yes; ST also lists USB OTG FS + USB OTG FS/HS, which the table does not mention
STM32F479ZG | Supply Voltage (V) min | AMBIGUOUS | Table 17. General operating conditions: V_DD min reads '1.7(2)' — the figure is qualified or corrupted by a footnote
STM32F479ZG | Operating Temperature (°C) max | AMBIGUOUS | Ambient operating temperature: −40 to 85 °C / −40 to 105 °C Junction temperature: −40 to 105 °C / −40 to 125 °C (datasheet offers 3 grades; the ordering-code suffix selects one)
STM32F469BG | Additional Interfaces | AMBIGUOUS | Table 2. STM32F469xx features and peripheral counts decides Ethernet=Yes, Parallel camera interface=Yes, SD/MMC=Yes; ST also lists SAI, which the table does not mention
STM32F469BG | USB Type | AMBIGUOUS | Table 2. STM32F469xx features and peripheral counts decides USB OTG FS=Yes, USB OTG HS=Yes; ST also lists USB OTG FS + USB OTG FS/HS, which the table does not mention
STM32F469BG | Supply Voltage (V) min | AMBIGUOUS | Table 17. General operating conditions: V_DD min reads '1.7(2)' — the figure is qualified or corrupted by a footnote
STM32F469BG | Operating Temperature (°C) max | AMBIGUOUS | Ambient operating temperature: −40 to 85 °C / −40 to 105 °C Junction temperature: −40 to 105 °C / −40 to 125 °C (datasheet offers 3 grades; the ordering-code suffix selects one)
STM32F469AG | Additional Interfaces | AMBIGUOUS | Table 2. STM32F469xx features and peripheral counts decides Ethernet=No, Parallel camera interface=Yes, SD/MMC=Yes; ST also lists SAI, which the table does not mention
STM32F469AG | USB Type | AMBIGUOUS | Table 2. STM32F469xx features and peripheral counts decides USB OTG FS=Yes, USB OTG HS=Yes; ST also lists USB OTG FS + USB OTG FS/HS, which the table does not mention
STM32F469AG | Supply Voltage (V) min | AMBIGUOUS | Table 17. General operating conditions: V_DD min reads '1.7(2)' — the figure is qualified or corrupted by a footnote
STM32F469AG | Operating Temperature (°C) max | AMBIGUOUS | Ambient operating temperature: −40 to 85 °C / −40 to 105 °C Junction temperature: −40 to 105 °C / −40 to 125 °C (datasheet offers 3 grades; the ordering-code suffix selects one)
STM32F469NG | Additional Interfaces | AMBIGUOUS | Table 2. STM32F469xx features and peripheral counts decides Ethernet=Yes, Parallel camera interface=Yes, SD/MMC=Yes; ST also lists SAI, which the table does not mention
STM32F469NG | USB Type | AMBIGUOUS | Table 2. STM32F469xx features and peripheral counts decides USB OTG FS=Yes, USB OTG HS=Yes; ST also lists USB OTG FS + USB OTG FS/HS, which the table does not mention
STM32F469NG | Supply Voltage (V) min | AMBIGUOUS | Table 17. General operating conditions: V_DD min reads '1.7(2)' — the figure is qualified or corrupted by a footnote
STM32F469NG | Operating Temperature (°C) max | AMBIGUOUS | Ambient operating temperature: −40 to 85 °C / −40 to 105 °C Junction temperature: −40 to 105 °C / −40 to 125 °C (datasheet offers 3 grades; the ordering-code suffix selects one)
STM32F469II | Additional Interfaces | AMBIGUOUS | Table 2. STM32F469xx features and peripheral counts decides Ethernet=Yes, Parallel camera interface=Yes, SD/MMC=Yes; ST also lists SAI, which the table does not mention
STM32F469II | USB Type | AMBIGUOUS | Table 2. STM32F469xx features and peripheral counts decides USB OTG FS=Yes, USB OTG HS=Yes; ST also lists USB OTG FS + USB OTG FS/HS, which the table does not mention
STM32F469II | Supply Voltage (V) min | AMBIGUOUS | Table 17. General operating conditions: V_DD min reads '1.7(2)' — the figure is qualified or corrupted by a footnote
STM32F469II | Operating Temperature (°C) max | AMBIGUOUS | Ambient operating temperature: −40 to 85 °C / −40 to 105 °C Junction temperature: −40 to 105 °C / −40 to 125 °C (datasheet offers 3 grades; the ordering-code suffix selects one)
STM32F479VG | Additional Interfaces | AMBIGUOUS | Table 2. STM32F479xx features and peripheral counts decides Ethernet=No, Parallel camera interface=Yes, SD/MMC=Yes; ST also lists SAI, which the table does not mention
STM32F479VG | USB Type | AMBIGUOUS | Table 2. STM32F479xx features and peripheral counts decides USB OTG FS=Yes, USB OTG HS=Yes; ST also lists USB OTG FS + USB OTG FS/HS, which the table does not mention
STM32F479VG | Supply Voltage (V) min | AMBIGUOUS | Table 17. General operating conditions: V_DD min reads '1.7(2)' — the figure is qualified or corrupted by a footnote
STM32F479VG | Operating Temperature (°C) max | AMBIGUOUS | Ambient operating temperature: −40 to 85 °C / −40 to 105 °C Junction temperature: −40 to 105 °C / −40 to 125 °C (datasheet offers 3 grades; the ordering-code suffix selects one)
STM32F469AI | Additional Interfaces | AMBIGUOUS | Table 2. STM32F469xx features and peripheral counts decides Ethernet=No, Parallel camera interface=Yes, SD/MMC=Yes; ST also lists SAI, which the table does not mention
STM32F469AI | USB Type | AMBIGUOUS | Table 2. STM32F469xx features and peripheral counts decides USB OTG FS=Yes, USB OTG HS=Yes; ST also lists USB OTG FS + USB OTG FS/HS, which the table does not mention
STM32F469AI | Supply Voltage (V) min | AMBIGUOUS | Table 17. General operating conditions: V_DD min reads '1.7(2)' — the figure is qualified or corrupted by a footnote
STM32F469AI | Operating Temperature (°C) max | AMBIGUOUS | Ambient operating temperature: −40 to 85 °C / −40 to 105 °C Junction temperature: −40 to 105 °C / −40 to 125 °C (datasheet offers 3 grades; the ordering-code suffix selects one)
STM32F469NI | Additional Interfaces | AMBIGUOUS | Table 2. STM32F469xx features and peripheral counts decides Ethernet=Yes, Parallel camera interface=Yes, SD/MMC=Yes; ST also lists SAI, which the table does not mention
STM32F469NI | USB Type | AMBIGUOUS | Table 2. STM32F469xx features and peripheral counts decides USB OTG FS=Yes, USB OTG HS=Yes; ST also lists USB OTG FS + USB OTG FS/HS, which the table does not mention
STM32F469NI | Supply Voltage (V) min | AMBIGUOUS | Table 17. General operating conditions: V_DD min reads '1.7(2)' — the figure is qualified or corrupted by a footnote
STM32F469NI | Operating Temperature (°C) max | AMBIGUOUS | Ambient operating temperature: −40 to 85 °C / −40 to 105 °C Junction temperature: −40 to 105 °C / −40 to 125 °C (datasheet offers 3 grades; the ordering-code suffix selects one)
STM32F469ZE | Additional Interfaces | AMBIGUOUS | Table 2. STM32F469xx features and peripheral counts decides Ethernet=No, Parallel camera interface=Yes, SD/MMC=Yes; ST also lists SAI, which the table does not mention
STM32F469ZE | USB Type | AMBIGUOUS | Table 2. STM32F469xx features and peripheral counts decides USB OTG FS=Yes, USB OTG HS=Yes; ST also lists USB OTG FS + USB OTG FS/HS, which the table does not mention
STM32F469ZE | Supply Voltage (V) min | AMBIGUOUS | Table 17. General operating conditions: V_DD min reads '1.7(2)' — the figure is qualified or corrupted by a footnote
STM32F469ZE | Operating Temperature (°C) max | AMBIGUOUS | Ambient operating temperature: −40 to 85 °C / −40 to 105 °C Junction temperature: −40 to 105 °C / −40 to 125 °C (datasheet offers 3 grades; the ordering-code suffix selects one)
STM32F469ZG | Additional Interfaces | AMBIGUOUS | Table 2. STM32F469xx features and peripheral counts decides Ethernet=No, Parallel camera interface=Yes, SD/MMC=Yes; ST also lists SAI, which the table does not mention
STM32F469ZG | USB Type | AMBIGUOUS | Table 2. STM32F469xx features and peripheral counts decides USB OTG FS=Yes, USB OTG HS=Yes; ST also lists USB OTG FS + USB OTG FS/HS, which the table does not mention
STM32F469ZG | Supply Voltage (V) min | AMBIGUOUS | Table 17. General operating conditions: V_DD min reads '1.7(2)' — the figure is qualified or corrupted by a footnote
STM32F469ZG | Operating Temperature (°C) max | AMBIGUOUS | Ambient operating temperature: −40 to 85 °C / −40 to 105 °C Junction temperature: −40 to 105 °C / −40 to 125 °C (datasheet offers 3 grades; the ordering-code suffix selects one)
STM32F469VG | Additional Interfaces | AMBIGUOUS | Table 2. STM32F469xx features and peripheral counts decides Ethernet=No, Parallel camera interface=Yes, SD/MMC=Yes; ST also lists SAI, which the table does not mention
STM32F469VG | USB Type | AMBIGUOUS | Table 2. STM32F469xx features and peripheral counts decides USB OTG FS=Yes, USB OTG HS=Yes; ST also lists USB OTG FS + USB OTG FS/HS, which the table does not mention
STM32F469VG | Supply Voltage (V) min | AMBIGUOUS | Table 17. General operating conditions: V_DD min reads '1.7(2)' — the figure is qualified or corrupted by a footnote
STM32F469VG | Operating Temperature (°C) max | AMBIGUOUS | Ambient operating temperature: −40 to 85 °C / −40 to 105 °C Junction temperature: −40 to 105 °C / −40 to 125 °C (datasheet offers 3 grades; the ordering-code suffix selects one)
STM32F479NG | Additional Interfaces | AMBIGUOUS | Table 2. STM32F479xx features and peripheral counts decides Ethernet=Yes, Parallel camera interface=Yes, SD/MMC=Yes; ST also lists SAI, which the table does not mention
STM32F479NG | USB Type | AMBIGUOUS | Table 2. STM32F479xx features and peripheral counts decides USB OTG FS=Yes, USB OTG HS=Yes; ST also lists USB OTG FS + USB OTG FS/HS, which the table does not mention
STM32F479NG | Supply Voltage (V) min | AMBIGUOUS | Table 17. General operating conditions: V_DD min reads '1.7(2)' — the figure is qualified or corrupted by a footnote
STM32F479NG | Operating Temperature (°C) max | AMBIGUOUS | Ambient operating temperature: −40 to 85 °C / −40 to 105 °C Junction temperature: −40 to 105 °C / −40 to 125 °C (datasheet offers 3 grades; the ordering-code suffix selects one)
STM32F469VI | Additional Interfaces | AMBIGUOUS | Table 2. STM32F469xx features and peripheral counts decides Ethernet=No, Parallel camera interface=Yes, SD/MMC=Yes; ST also lists SAI, which the table does not mention
STM32F469VI | USB Type | AMBIGUOUS | Table 2. STM32F469xx features and peripheral counts decides USB OTG FS=Yes, USB OTG HS=Yes; ST also lists USB OTG FS + USB OTG FS/HS, which the table does not mention
STM32F469VI | Supply Voltage (V) min | AMBIGUOUS | Table 17. General operating conditions: V_DD min reads '1.7(2)' — the figure is qualified or corrupted by a footnote
STM32F469VI | Operating Temperature (°C) max | AMBIGUOUS | Ambient operating temperature: −40 to 85 °C / −40 to 105 °C Junction temperature: −40 to 105 °C / −40 to 125 °C (datasheet offers 3 grades; the ordering-code suffix selects one)
STM32F469ZI | Additional Interfaces | AMBIGUOUS | Table 2. STM32F469xx features and peripheral counts decides Ethernet=No, Parallel camera interface=Yes, SD/MMC=Yes; ST also lists SAI, which the table does not mention
STM32F469ZI | USB Type | AMBIGUOUS | Table 2. STM32F469xx features and peripheral counts decides USB OTG FS=Yes, USB OTG HS=Yes; ST also lists USB OTG FS + USB OTG FS/HS, which the table does not mention
STM32F469ZI | Supply Voltage (V) min | AMBIGUOUS | Table 17. General operating conditions: V_DD min reads '1.7(2)' — the figure is qualified or corrupted by a footnote
STM32F469ZI | Operating Temperature (°C) max | AMBIGUOUS | Ambient operating temperature: −40 to 85 °C / −40 to 105 °C Junction temperature: −40 to 105 °C / −40 to 125 °C (datasheet offers 3 grades; the ordering-code suffix selects one)
STM32F469VE | Additional Interfaces | AMBIGUOUS | Table 2. STM32F469xx features and peripheral counts decides Ethernet=No, Parallel camera interface=Yes, SD/MMC=Yes; ST also lists SAI, which the table does not mention
STM32F469VE | USB Type | AMBIGUOUS | Table 2. STM32F469xx features and peripheral counts decides USB OTG FS=Yes, USB OTG HS=Yes; ST also lists USB OTG FS + USB OTG FS/HS, which the table does not mention
STM32F469VE | Supply Voltage (V) min | AMBIGUOUS | Table 17. General operating conditions: V_DD min reads '1.7(2)' — the figure is qualified or corrupted by a footnote
STM32F469VE | Operating Temperature (°C) max | AMBIGUOUS | Ambient operating temperature: −40 to 85 °C / −40 to 105 °C Junction temperature: −40 to 105 °C / −40 to 125 °C (datasheet offers 3 grades; the ordering-code suffix selects one)
STM32F479VI | Additional Interfaces | AMBIGUOUS | Table 2. STM32F479xx features and peripheral counts decides Ethernet=No, Parallel camera interface=Yes, SD/MMC=Yes; ST also lists SAI, which the table does not mention
STM32F479VI | USB Type | AMBIGUOUS | Table 2. STM32F479xx features and peripheral counts decides USB OTG FS=Yes, USB OTG HS=Yes; ST also lists USB OTG FS + USB OTG FS/HS, which the table does not mention
STM32F479VI | Supply Voltage (V) min | AMBIGUOUS | Table 17. General operating conditions: V_DD min reads '1.7(2)' — the figure is qualified or corrupted by a footnote
STM32F479VI | Operating Temperature (°C) max | AMBIGUOUS | Ambient operating temperature: −40 to 85 °C / −40 to 105 °C Junction temperature: −40 to 105 °C / −40 to 125 °C (datasheet offers 3 grades; the ordering-code suffix selects one)
STM32F469AE | Additional Interfaces | AMBIGUOUS | Table 2. STM32F469xx features and peripheral counts decides Ethernet=No, Parallel camera interface=Yes, SD/MMC=Yes; ST also lists SAI, which the table does not mention
STM32F469AE | USB Type | AMBIGUOUS | Table 2. STM32F469xx features and peripheral counts decides USB OTG FS=Yes, USB OTG HS=Yes; ST also lists USB OTG FS + USB OTG FS/HS, which the table does not mention
STM32F469AE | Supply Voltage (V) min | AMBIGUOUS | Table 17. General operating conditions: V_DD min reads '1.7(2)' — the figure is qualified or corrupted by a footnote
STM32F469AE | Operating Temperature (°C) max | AMBIGUOUS | Ambient operating temperature: −40 to 85 °C / −40 to 105 °C Junction temperature: −40 to 105 °C / −40 to 125 °C (datasheet offers 3 grades; the ordering-code suffix selects one)
STM32F479ZI | Additional Interfaces | AMBIGUOUS | Table 2. STM32F479xx features and peripheral counts decides Ethernet=No, Parallel camera interface=Yes, SD/MMC=Yes; ST also lists SAI, which the table does not mention
STM32F479ZI | USB Type | AMBIGUOUS | Table 2. STM32F479xx features and peripheral counts decides USB OTG FS=Yes, USB OTG HS=Yes; ST also lists USB OTG FS + USB OTG FS/HS, which the table does not mention
STM32F479ZI | Supply Voltage (V) min | AMBIGUOUS | Table 17. General operating conditions: V_DD min reads '1.7(2)' — the figure is qualified or corrupted by a footnote
STM32F479ZI | Operating Temperature (°C) max | AMBIGUOUS | Ambient operating temperature: −40 to 85 °C / −40 to 105 °C Junction temperature: −40 to 105 °C / −40 to 125 °C (datasheet offers 3 grades; the ordering-code suffix selects one)
STM32F479NI | Additional Interfaces | AMBIGUOUS | Table 2. STM32F479xx features and peripheral counts decides Ethernet=Yes, Parallel camera interface=Yes, SD/MMC=Yes; ST also lists SAI, which the table does not mention
STM32F479NI | USB Type | AMBIGUOUS | Table 2. STM32F479xx features and peripheral counts decides USB OTG FS=Yes, USB OTG HS=Yes; ST also lists USB OTG FS + USB OTG FS/HS, which the table does not mention
STM32F479NI | Supply Voltage (V) min | AMBIGUOUS | Table 17. General operating conditions: V_DD min reads '1.7(2)' — the figure is qualified or corrupted by a footnote
STM32F479NI | Operating Temperature (°C) max | AMBIGUOUS | Ambient operating temperature: −40 to 85 °C / −40 to 105 °C Junction temperature: −40 to 105 °C / −40 to 125 °C (datasheet offers 3 grades; the ordering-code suffix selects one)
STM32F479IG | Additional Interfaces | AMBIGUOUS | Table 2. STM32F479xx features and peripheral counts decides Ethernet=Yes, Parallel camera interface=Yes, SD/MMC=Yes; ST also lists SAI, which the table does not mention
STM32F479IG | USB Type | AMBIGUOUS | Table 2. STM32F479xx features and peripheral counts decides USB OTG FS=Yes, USB OTG HS=Yes; ST also lists USB OTG FS + USB OTG FS/HS, which the table does not mention
STM32F479IG | Supply Voltage (V) min | AMBIGUOUS | Table 17. General operating conditions: V_DD min reads '1.7(2)' — the figure is qualified or corrupted by a footnote
STM32F479IG | Operating Temperature (°C) max | AMBIGUOUS | Ambient operating temperature: −40 to 85 °C / −40 to 105 °C Junction temperature: −40 to 105 °C / −40 to 125 °C (datasheet offers 3 grades; the ordering-code suffix selects one)
STM32F479BG | Additional Interfaces | AMBIGUOUS | Table 2. STM32F479xx features and peripheral counts decides Ethernet=Yes, Parallel camera interface=Yes, SD/MMC=Yes; ST also lists SAI, which the table does not mention
STM32F479BG | USB Type | AMBIGUOUS | Table 2. STM32F479xx features and peripheral counts decides USB OTG FS=Yes, USB OTG HS=Yes; ST also lists USB OTG FS + USB OTG FS/HS, which the table does not mention
STM32F479BG | Supply Voltage (V) min | AMBIGUOUS | Table 17. General operating conditions: V_DD min reads '1.7(2)' — the figure is qualified or corrupted by a footnote
STM32F479BG | Operating Temperature (°C) max | AMBIGUOUS | Ambient operating temperature: −40 to 85 °C / −40 to 105 °C Junction temperature: −40 to 105 °C / −40 to 125 °C (datasheet offers 3 grades; the ordering-code suffix selects one)
STM32F479AG | Additional Interfaces | AMBIGUOUS | Table 2. STM32F479xx features and peripheral counts decides Ethernet=No, Parallel camera interface=Yes, SD/MMC=Yes; ST also lists SAI, which the table does not mention
STM32F479AG | USB Type | AMBIGUOUS | Table 2. STM32F479xx features and peripheral counts decides USB OTG FS=Yes, USB OTG HS=Yes; ST also lists USB OTG FS + USB OTG FS/HS, which the table does not mention
STM32F479AG | Supply Voltage (V) min | AMBIGUOUS | Table 17. General operating conditions: V_DD min reads '1.7(2)' — the figure is qualified or corrupted by a footnote
STM32F479AG | Operating Temperature (°C) max | AMBIGUOUS | Ambient operating temperature: −40 to 85 °C / −40 to 105 °C Junction temperature: −40 to 105 °C / −40 to 125 °C (datasheet offers 3 grades; the ordering-code suffix selects one)
STM32F469NE | Additional Interfaces | AMBIGUOUS | Table 2. STM32F469xx features and peripheral counts decides Ethernet=Yes, Parallel camera interface=Yes, SD/MMC=Yes; ST also lists SAI, which the table does not mention
STM32F469NE | USB Type | AMBIGUOUS | Table 2. STM32F469xx features and peripheral counts decides USB OTG FS=Yes, USB OTG HS=Yes; ST also lists USB OTG FS + USB OTG FS/HS, which the table does not mention
STM32F469NE | Supply Voltage (V) min | AMBIGUOUS | Table 17. General operating conditions: V_DD min reads '1.7(2)' — the figure is qualified or corrupted by a footnote
STM32F469NE | Operating Temperature (°C) max | AMBIGUOUS | Ambient operating temperature: −40 to 85 °C / −40 to 105 °C Junction temperature: −40 to 105 °C / −40 to 125 °C (datasheet offers 3 grades; the ordering-code suffix selects one)
STM32F479II | Additional Interfaces | AMBIGUOUS | Table 2. STM32F479xx features and peripheral counts decides Ethernet=Yes, Parallel camera interface=Yes, SD/MMC=Yes; ST also lists SAI, which the table does not mention
STM32F479II | USB Type | AMBIGUOUS | Table 2. STM32F479xx features and peripheral counts decides USB OTG FS=Yes, USB OTG HS=Yes; ST also lists USB OTG FS + USB OTG FS/HS, which the table does not mention
STM32F479II | Supply Voltage (V) min | AMBIGUOUS | Table 17. General operating conditions: V_DD min reads '1.7(2)' — the figure is qualified or corrupted by a footnote
STM32F479II | Operating Temperature (°C) max | AMBIGUOUS | Ambient operating temperature: −40 to 85 °C / −40 to 105 °C Junction temperature: −40 to 105 °C / −40 to 125 °C (datasheet offers 3 grades; the ordering-code suffix selects one)
STM32F479BI | Additional Interfaces | AMBIGUOUS | Table 2. STM32F479xx features and peripheral counts decides Ethernet=Yes, Parallel camera interface=Yes, SD/MMC=Yes; ST also lists SAI, which the table does not mention
STM32F479BI | USB Type | AMBIGUOUS | Table 2. STM32F479xx features and peripheral counts decides USB OTG FS=Yes, USB OTG HS=Yes; ST also lists USB OTG FS + USB OTG FS/HS, which the table does not mention
STM32F479BI | Supply Voltage (V) min | AMBIGUOUS | Table 17. General operating conditions: V_DD min reads '1.7(2)' — the figure is qualified or corrupted by a footnote
STM32F479BI | Operating Temperature (°C) max | AMBIGUOUS | Ambient operating temperature: −40 to 85 °C / −40 to 105 °C Junction temperature: −40 to 105 °C / −40 to 125 °C (datasheet offers 3 grades; the ordering-code suffix selects one)
STM32F479AI | Additional Interfaces | AMBIGUOUS | Table 2. STM32F479xx features and peripheral counts decides Ethernet=No, Parallel camera interface=Yes, SD/MMC=Yes; ST also lists SAI, which the table does not mention
STM32F479AI | USB Type | AMBIGUOUS | Table 2. STM32F479xx features and peripheral counts decides USB OTG FS=Yes, USB OTG HS=Yes; ST also lists USB OTG FS + USB OTG FS/HS, which the table does not mention
STM32F479AI | Supply Voltage (V) min | AMBIGUOUS | Table 17. General operating conditions: V_DD min reads '1.7(2)' — the figure is qualified or corrupted by a footnote
STM32F479AI | Operating Temperature (°C) max | AMBIGUOUS | Ambient operating temperature: −40 to 85 °C / −40 to 105 °C Junction temperature: −40 to 105 °C / −40 to 125 °C (datasheet offers 3 grades; the ordering-code suffix selects one)
STM32F469IE | Additional Interfaces | AMBIGUOUS | Table 2. STM32F469xx features and peripheral counts decides Ethernet=Yes, Parallel camera interface=Yes, SD/MMC=Yes; ST also lists SAI, which the table does not mention
STM32F469IE | USB Type | AMBIGUOUS | Table 2. STM32F469xx features and peripheral counts decides USB OTG FS=Yes, USB OTG HS=Yes; ST also lists USB OTG FS + USB OTG FS/HS, which the table does not mention
STM32F469IE | Supply Voltage (V) min | AMBIGUOUS | Table 17. General operating conditions: V_DD min reads '1.7(2)' — the figure is qualified or corrupted by a footnote
STM32F469IE | Operating Temperature (°C) max | AMBIGUOUS | Ambient operating temperature: −40 to 85 °C / −40 to 105 °C Junction temperature: −40 to 105 °C / −40 to 125 °C (datasheet offers 3 grades; the ordering-code suffix selects one)
STM32F469BE | Additional Interfaces | AMBIGUOUS | Table 2. STM32F469xx features and peripheral counts decides Ethernet=Yes, Parallel camera interface=Yes, SD/MMC=Yes; ST also lists SAI, which the table does not mention
STM32F469BE | USB Type | AMBIGUOUS | Table 2. STM32F469xx features and peripheral counts decides USB OTG FS=Yes, USB OTG HS=Yes; ST also lists USB OTG FS + USB OTG FS/HS, which the table does not mention
STM32F469BE | Supply Voltage (V) min | AMBIGUOUS | Table 17. General operating conditions: V_DD min reads '1.7(2)' — the figure is qualified or corrupted by a footnote
STM32F469BE | Operating Temperature (°C) max | AMBIGUOUS | Ambient operating temperature: −40 to 85 °C / −40 to 105 °C Junction temperature: −40 to 105 °C / −40 to 125 °C (datasheet offers 3 grades; the ordering-code suffix selects one)
STM32F469BI | Additional Interfaces | AMBIGUOUS | Table 2. STM32F469xx features and peripheral counts decides Ethernet=Yes, Parallel camera interface=Yes, SD/MMC=Yes; ST also lists SAI, which the table does not mention
STM32F469BI | USB Type | AMBIGUOUS | Table 2. STM32F469xx features and peripheral counts decides USB OTG FS=Yes, USB OTG HS=Yes; ST also lists USB OTG FS + USB OTG FS/HS, which the table does not mention
STM32F469BI | Supply Voltage (V) min | AMBIGUOUS | Table 17. General operating conditions: V_DD min reads '1.7(2)' — the figure is qualified or corrupted by a footnote
STM32F469BI | Operating Temperature (°C) max | AMBIGUOUS | Ambient operating temperature: −40 to 85 °C / −40 to 105 °C Junction temperature: −40 to 105 °C / −40 to 125 °C (datasheet offers 3 grades; the ordering-code suffix selects one)