## ProductsList
Microcontrollers & microprocessors / STM32 32-bit Arm Cortex MCUs / STM32 high performance MCUs / STM32F7 series/STM32F7x6
Part Number | General Description | Marketing Status | Package | Core | Operating Frequency (MHz) | FPU | Co-Processor type | Co-Processor frequency (MHz) max | L1 Cache (kB) typ | Flash Size (kB) (Prog) | Dual-bank Flash | Data E2PROM (B) nom | RAM Size (kB) | CCM RAM (I/D) (kByte) typ | ITCM/DTCM RAM (kB) | Advanced Motor Control Timers | Timers (16-bit) typ | Timers (32-bit) typ | Other timer functions | A/D Converters 12-bit |  | A/D Converters 14-bit |  | A/D Converters 16-bit |  | D/A Converters (12-bit) typ | Comparator | Display controller | I/Os (High Current) | Graphic accelerator | CAN (FD) | CAN (2.0) | I2C typ | I3C typ | SPI typ | I2S typ | USART typ | UART typ | Integrated op-amps | Additional Interfaces | External Memory Interfaces | USB Type | Cryptography | Security Functions | Ethernet | Ethernet ports typ | SMPS | Supply Voltage (V) min | Supply Voltage (V) max | Supply Current (µA) (@ Lowest Power) typ | Supply Current (µA) (Run Mode (per MHz)) typ | Operating Temperature (°C) min | Operating Temperature (°C) max | Output Power (dBm) min | Output Power (dBm) max | RX current (mA) typ | RX sensitivity (dBm) typ | Standby Current (µA) typ | TX current (mA) (@ 0dBm) max | Output Power (dBm) (Step) typ | NPU AI/NN Hardware Accelerator | Video HW accelerator | Connectivity supported | Longevity Commitment (yr) typ | Longevity Starting Date | Datasheet URL
[20 empty] | Number of A/D Converters typ | Number of Channels typ | Number of A/D Converters typ | Number of Channels typ | Number of A/D Converters typ | Number of Channels typ
STM32F746ZE | High-performance and DSP with FPU, Arm Cortex-M7 MCU with 512 Kbytes of Flash memory, 216 MHz CPU, Art Accelerator, L1 cache, SDRAM, TFT | Active | LQFP 144 20x20x1.4 mm, WLCSP 143 5.9x4.6x0.6 P 0.4 mm | Arm Cortex-M7 | 216 | Single-precision FPU | - | - | 4 + 4 | 512 | No | - | 320 | - | - | - | 12 | 2 | Dual Watchdog, RTC, SysTick | 3 | 24 | - | - | 3 | - | 2 | - | LCD TFT Controller | 114 | Chrom-ART | - | 2 | 4 | - | 6 | 3 | 4 | 4 | - | Ethernet, HDMI CEC, Parallel camera interface, S/PDIF, SAI, SD/MMC | Dual Quad SPI, FMC | USB OTG FS + USB OTG FS/HS | TRNG | Abnormal Situation Handling, Application Lifecycle, Secure Boot, Secure Install/Update, Silicon Device Lifecycle, Software IP Protection | 100Mbps (IEEE 1588) | 1 | - | 1.7 | 3.6 | 1.7 | 472 | -40 | 85 | - | - | - | - | - | - | - | - | - | - | 10 | 2026-01-01T00:00:00.000+01:00 | https://www.st.com/resource/en/datasheet/stm32f745ie.pdf
STM32F746IG | High-performance and DSP with FPU, Arm Cortex-M7 MCU with 1 Mbyte of Flash memory, 216 MHz CPU, Art Accelerator, L1 cache, SDRAM, TFT | Active | LQFP 176 24x24x1.4 mm, UFBGA 176+25 10x10x0.6 P 0.65 mm | Arm Cortex-M7 | 216 | Single-precision FPU | - | - | 4 + 4 | 1024 | No | - | 320 | - | - | - | 12 | 2 | Dual Watchdog, RTC, SysTick | 3 | 24 | - | - | 3 | - | 2 | - | LCD TFT Controller | 140 | - | - | 2 | 4 | - | 6 | 3 | 4 | 4 | - | Ethernet, HDMI CEC, Parallel camera interface, S/PDIF, SAI, SD/MMC | Dual Quad SPI, FMC | USB OTG FS + USB OTG FS/HS | TRNG | Abnormal Situation Handling, Application Lifecycle, Secure Boot, Secure Install/Update, Silicon Device Lifecycle, Software IP Protection | 100Mbps (IEEE 1588) | 1 | - | 1.7 | 3.6 | 1.7 | 472 | -40 | 105 | - | - | - | - | - | - | - | - | - | - | 10 | 2026-01-01T00:00:00.000+01:00 | https://www.st.com/resource/en/datasheet/stm32f745ie.pdf
STM32F756NG | High-performance and DSP with FPU, Arm Cortex-M7 MCU with 1 Mbyte of Flash memory, 216 MHz CPU, Art Accelerator, L1 cache, HW crypto, SDRAM, TFT | Active | TFBGA 216 13x13x1.2 P 0.8 mm | Arm Cortex-M7 | 216 | Single-precision FPU | - | - | 4 + 4 | 1024 | No | - | 320 | - | - | - | 12 | 2 | Dual Watchdog, RTC, SysTick | 3 | 24 | - | - | 3 | - | 2 | - | LCD TFT Controller | 168 | - | - | 2 | 4 | - | 6 | 3 | 4 | 4 | - | Ethernet, HDMI CEC, S/PDIF, SAI, SD/MMC | Dual Quad SPI | USB OTG FS + USB OTG FS/HS | AES, DES/TDES, HMAC, MD5, SHA-1, TRNG | Crypto Engine | 100Mbps (IEEE 1588) | 1 | - | 1.7 | 3.6 | 1.7 | 472 | -40 | 85 | - | - | - | - | - | - | - | - | - | - | 10 | 2026-01-01T00:00:00.000+01:00 | https://www.st.com/resource/en/datasheet/stm32f756bg.pdf
STM32F756ZG | High-performance and DSP with FPU, Arm Cortex-M7 MCU with 1 Mbyte of Flash memory, 216 MHz CPU, Art Accelerator, L1 cache, HW crypto, SDRAM, TFT | Active | LQFP 144 20x20x1.4 mm, WLCSP 143 5.9x4.6x0.6 P 0.4 mm | Arm Cortex-M7 | 216 | Single-precision FPU | - | - | 4 + 4 | 1024 | No | - | 320 | - | - | - | 12 | 2 | Dual Watchdog, RTC, SysTick | 3 | 24 | - | - | 3 | - | 2 | - | LCD TFT Controller | 114 | Chrom-ART | - | 2 | 4 | - | 6 | 3 | 4 | 4 | - | Ethernet, HDMI CEC, S/PDIF, SAI, SD/MMC | Dual Quad SPI | USB OTG FS + USB OTG FS/HS | AES, DES/TDES, HMAC, MD5, SHA-1, TRNG | Crypto Engine | 100Mbps (IEEE 1588) | 1 | - | 1.7 | 3.6 | 1.7 | 472 | -40 | 85 | - | - | - | - | - | - | - | - | - | - | 10 | 2026-01-01T00:00:00.000+01:00 | https://www.st.com/resource/en/datasheet/stm32f756bg.pdf
STM32F746VE | High-performance and DSP with FPU, Arm Cortex-M7 MCU with 512 Kbytes of Flash memory, 216 MHz CPU, Art Accelerator, L1 cache, TFT | Active | LQFP 100 14x14x1.4 mm, TFBGA 100 8x8x1.2 P 0.8 mm | Arm Cortex-M7 | 216 | Single-precision FPU | - | - | 4 + 4 | 512 | No | - | 320 | - | - | - | 12 | 2 | Dual Watchdog, RTC, SysTick | 3 | 16 | - | - | 3 | - | 2 | - | LCD TFT Controller | 82 | Chrom-ART | - | 2 | 4 | - | 4 | 3 | 4 | 4 | - | Ethernet, HDMI CEC, Parallel camera interface, S/PDIF, SAI, SD/MMC | Dual Quad SPI, FMC | USB OTG FS + USB OTG FS/HS | TRNG | Abnormal Situation Handling, Application Lifecycle, Secure Boot, Secure Install/Update, Silicon Device Lifecycle, Software IP Protection | 100Mbps (IEEE 1588) | 1 | - | 1.7 | 3.6 | 1.7 | 472 | -40 | 85 | - | - | - | - | - | - | - | - | - | - | 10 | 2026-01-01T00:00:00.000+01:00 | https://www.st.com/resource/en/datasheet/stm32f745ie.pdf
STM32F746ZG | High-performance and DSP with FPU Arm Cortex-M7 MCU with 1 Mbyte of Flash memory, 216 MHz CPU, Art Accelerator, L1 cache, SDRAM, TFT | Active | LQFP 144 20x20x1.4 mm, WLCSP 143 5.9x4.6x0.6 P 0.4 mm | Arm Cortex-M7 | 216 | Single-precision FPU | - | - | 4 + 4 | 1024 | No | - | 320 | - | - | - | 12 | 2 | Dual Watchdog, RTC, SysTick | 3 | 24 | - | - | 3 | - | 2 | - | LCD TFT Controller | 114 | Chrom-ART | - | 2 | 4 | - | 6 | 3 | 4 | 4 | - | Ethernet, HDMI CEC, S/PDIF, SAI, SD/MMC | Dual Quad SPI, FMC, FSMC | USB OTG FS + USB OTG FS/HS | TRNG | Abnormal Situation Handling, Application Lifecycle, Secure Boot, Secure Install/Update, Silicon Device Lifecycle, Software IP Protection | 100Mbps (IEEE 1588) | 1 | - | 1.7 | 3.6 | 1.7 | 472 | -40 | 105 | - | - | - | - | - | - | - | - | - | - | 10 | 2026-01-01T00:00:00.000+01:00 | https://www.st.com/resource/en/datasheet/stm32f745ie.pdf
STM32F746VG | High-performance and DSP with FPU, Arm Cortex-M7 MCU with 1 Mbyte of Flash memory, 216 MHz CPU, Art Accelerator, L1 cache, SDRAM, TFT | Active | LQFP 100 14x14x1.4 mm, TFBGA 100 8x8x1.2 P 0.8 mm | Arm Cortex-M7 | 216 | Single-precision FPU | - | - | 4 + 4 | 1024 | No | - | 320 | - | - | - | 12 | 2 | Dual Watchdog, RTC, SysTick | 3 | 16 | - | - | 3 | - | 2 | - | LCD TFT Controller | 82 | Chrom-ART | - | 2 | 4 | - | 4 | 3 | 4 | 4 | - | Ethernet, HDMI CEC, S/PDIF, SAI, SD/MMC | Dual Quad SPI, FMC, FSMC | USB OTG FS + USB OTG FS/HS | TRNG | Abnormal Situation Handling, Application Lifecycle, Secure Boot, Secure Install/Update, Silicon Device Lifecycle, Software IP Protection | 100Mbps (IEEE 1588) | 1 | - | 1.7 | 3.6 | 1.7 | 472 | -40 | 105 | - | - | - | - | - | - | - | - | - | - | 10 | 2026-01-01T00:00:00.000+01:00 | https://www.st.com/resource/en/datasheet/stm32f745ie.pdf
STM32F746IE | High-performance and DSP with FPU, Arm Cortex-M7 MCU with 512 Kbytes of Flash memory, 216 MHz CPU, Art Accelerator, L1 cache, SDRAM, TFT | Active | LQFP 176 24x24x1.4 mm, UFBGA 176+25 10x10x0.6 P 0.65 mm | Arm Cortex-M7 | 216 | Single-precision FPU | - | - | 4 + 4 | 512 | No | - | 320 | - | - | - | 12 | 2 | Dual Watchdog, RTC, SysTick | 3 | 24 | - | - | 3 | - | 2 | - | LCD TFT Controller | 140 | - | - | 2 | 4 | - | 6 | 3 | 4 | 4 | - | Ethernet, HDMI CEC, Parallel camera interface, S/PDIF, SAI, SD/MMC | Dual Quad SPI, FMC | USB OTG FS + USB OTG FS/HS | TRNG | Abnormal Situation Handling, Application Lifecycle, Secure Boot, Secure Install/Update, Silicon Device Lifecycle, Software IP Protection | 100Mbps (IEEE 1588) | 1 | - | 1.7 | 3.6 | 1.7 | 472 | -40 | 85 | - | - | - | - | - | - | - | - | - | - | 10 | 2026-01-01T00:00:00.000+01:00 | https://www.st.com/resource/en/datasheet/stm32f745ie.pdf
STM32F756IG | High-performance and DSP with FPU, Arm Cortex-M7 MCU with 1 Mbyte of Flash memory, 216 MHz CPU, Art Accelerator, L1 cache, HW crypto, SDRAM, TFT | Active | LQFP 176 24x24x1.4 mm, UFBGA 176+25 10x10x0.6 P 0.65 mm | Arm Cortex-M7 | 216 | Single-precision FPU | - | - | 4 + 4 | 1024 | No | - | 320 | - | - | - | 12 | 2 | Dual Watchdog, RTC, SysTick | 3 | 24 | - | - | 3 | - | 2 | - | LCD TFT Controller | 140 | - | - | 2 | 4 | - | 6 | 3 | 4 | 4 | - | Ethernet, HDMI CEC, S/PDIF, SAI, SD/MMC | Dual Quad SPI | USB OTG FS + USB OTG FS/HS | AES, DES/TDES, HMAC, MD5, SHA-1, TRNG | Crypto Engine | 100Mbps (IEEE 1588) | 1 | - | 1.7 | 3.6 | 1.7 | 472 | -40 | 85 | - | - | - | - | - | - | - | - | - | - | 10 | 2026-01-01T00:00:00.000+01:00 | https://www.st.com/resource/en/datasheet/stm32f756bg.pdf
STM32F746BG | High-performance and DSP with FPU, Arm Cortex-M7 MCU with 1 Mbyte of Flash memory, 216 MHz CPU, Art Accelerator, L1 cache, SDRAM, TFT | NRND | LQFP 208 28x28x1.4 mm | Arm Cortex-M7 | 216 | Single-precision FPU | - | - | 4 + 4 | 1024 | No | - | 320 | - | - | - | 12 | 2 | Dual Watchdog, RTC, SysTick | 3 | 24 | - | - | 3 | - | 2 | - | LCD TFT Controller | 168 | - | - | 2 | 4 | - | 6 | 3 | 4 | 4 | - | Ethernet, HDMI CEC, Parallel camera interface, S/PDIF, SAI, SD/MMC | Dual Quad SPI, FMC | USB OTG FS + USB OTG FS/HS | TRNG | Abnormal Situation Handling, Application Lifecycle, Secure Boot, Secure Install/Update, Silicon Device Lifecycle, Software IP Protection | 100Mbps (IEEE 1588) | 1 | - | 1.7 | 3.6 | 1.7 | 472 | -40 | 105 | - | - | - | - | - | - | - | - | - | - | 10 | 2026-01-01T00:00:00.000+01:00 | https://www.st.com/resource/en/datasheet/stm32f745ie.pdf
STM32F746NG | High-performance and DSP with FPU, Arm Cortex-M7 MCU with 1 Mbyte of Flash memory, 216 MHz CPU, Art Accelerator, L1 cache, SDRAM, TFT | Active | TFBGA 216 13x13x1.2 P 0.8 mm | Arm Cortex-M7 | 216 | Single-precision FPU | - | - | 4 + 4 | 1024 | No | - | 320 | - | - | - | 12 | 2 | Dual Watchdog, RTC, SysTick | 3 | 24 | - | - | 3 | - | 2 | - | LCD TFT Controller | 168 | - | - | 2 | 4 | - | 6 | 3 | 4 | 4 | - | Ethernet, HDMI CEC, Parallel camera interface, S/PDIF, SAI, SD/MMC | Dual Quad SPI, FMC | USB OTG FS + USB OTG FS/HS | TRNG | Abnormal Situation Handling, Application Lifecycle, Secure Boot, Secure Install/Update, Silicon Device Lifecycle, Software IP Protection | 100Mbps (IEEE 1588) | 1 | - | 1.7 | 3.6 | 1.7 | 472 | -40 | 105 | - | - | - | - | - | - | - | - | - | - | 10 | 2026-01-01T00:00:00.000+01:00 | https://www.st.com/resource/en/datasheet/stm32f745ie.pdf
STM32F756VG | High-performance and DSP with FPU, Arm Cortex-M7 MCU with 1 Mbyte of Flash memory, 216 MHz CPU, Art Accelerator, L1 cache, HW crypto, SDRAM, TFT | Active | LQFP 100 14x14x1.4 mm, TFBGA 100 8x8x1.2 P 0.8 mm | Arm Cortex-M7 | 216 | Single-precision FPU | - | - | 4 + 4 | 1024 | No | - | 320 | - | - | - | 12 | 2 | Dual Watchdog, RTC, SysTick | 3 | 16 | - | - | 3 | - | 2 | - | LCD TFT Controller | 82 | Chrom-ART | - | 2 | 4 | - | 4 | 3 | 4 | 4 | - | Ethernet, HDMI CEC, S/PDIF, SAI, SD/MMC | Dual Quad SPI | USB OTG FS + USB OTG FS/HS | AES, DES/TDES, HMAC, MD5, SHA-1, TRNG | Crypto Engine | 100Mbps (IEEE 1588) | 1 | - | 1.7 | 3.6 | 1.7 | 472 | -40 | 105 | - | - | - | - | - | - | - | - | - | - | 10 | 2026-01-01T00:00:00.000+01:00 | https://www.st.com/resource/en/datasheet/stm32f756bg.pdf
STM32F746BE | High-performance and DSP with FPU, Arm Cortex-M7 MCU with 512 Kbytes of Flash memory, 216 MHz CPU, Art Accelerator, L1 cache, SDRAM, TFT | NRND | LQFP 208 28x28x1.4 mm | Arm Cortex-M7 | 216 | Single-precision FPU | - | - | 4 + 4 | 512 | No | - | 320 | - | - | - | 12 | 2 | Dual Watchdog, RTC, SysTick | 3 | 24 | - | - | 3 | - | 2 | - | LCD TFT Controller | 168 | - | - | 2 | 4 | - | 6 | 3 | 4 | 4 | - | Ethernet, HDMI CEC, Parallel camera interface, S/PDIF, SAI, SD/MMC | Dual Quad SPI, FMC | USB OTG FS + USB OTG FS/HS | TRNG | Abnormal Situation Handling, Application Lifecycle, Secure Boot, Secure Install/Update, Silicon Device Lifecycle, Software IP Protection | 100Mbps (IEEE 1588) | 1 | - | 1.7 | 3.6 | 1.7 | 472 | -40 | 85 | - | - | - | - | - | - | - | - | - | - | 10 | 2026-01-01T00:00:00.000+01:00 | https://www.st.com/resource/en/datasheet/stm32f745ie.pdf
STM32F746NE | High-performance and DSP with FPU, Arm Cortex-M7 MCU with 512 Kbytes of Flash memory, 216 MHz CPU, Art Accelerator, L1 cache, SDRAM, TFT | Active | TFBGA 216 13x13x1.2 P 0.8 mm | Arm Cortex-M7 | 216 | Single-precision FPU | - | - | 4 + 4 | 512 | No | - | 320 | - | - | - | 12 | 2 | Dual Watchdog, RTC, SysTick | 3 | 24 | - | - | 3 | - | 2 | - | LCD TFT Controller | 168 | - | - | 2 | 4 | - | 6 | 3 | 4 | 4 | - | Ethernet, HDMI CEC, Parallel camera interface, S/PDIF, SAI, SD/MMC | Dual Quad SPI, FMC | USB OTG FS + USB OTG FS/HS | TRNG | Abnormal Situation Handling, Application Lifecycle, Secure Boot, Secure Install/Update, Silicon Device Lifecycle, Software IP Protection | 100Mbps (IEEE 1588) | 1 | - | 1.7 | 3.6 | 1.7 | 472 | -40 | 85 | - | - | - | - | - | - | - | - | - | - | 10 | 2026-01-01T00:00:00.000+01:00 | https://www.st.com/resource/en/datasheet/stm32f745ie.pdf
STM32F756BG | High-performance and DSP with FPU Arm Cortex-M7 MCU with 1 Mbyte of Flash memory, 216 MHz CPU, Art Accelerator, L1 cache, HW crypto, SDRAM, TFT | NRND | LQFP 208 28x28x1.4 mm | Arm Cortex-M7 | 216 | Single-precision FPU | - | - | 4 + 4 | 1024 | No | - | 320 | - | - | - | 12 | 2 | Dual Watchdog, RTC, SysTick | 3 | 24 | - | - | 3 | - | 2 | - | LCD TFT Controller | 168 | - | - | 2 | 4 | - | 6 | 3 | 4 | 4 | - | Ethernet, HDMI CEC, S/PDIF, SAI, SD/MMC | Dual Quad SPI | USB OTG FS + USB OTG FS/HS | AES, DES/TDES, HMAC, MD5, SHA-1, TRNG | Crypto Engine | 100Mbps (IEEE 1588) | 1 | - | 1.7 | 3.6 | 1.7 | 472 | -40 | 85 | - | - | - | - | - | - | - | - | - | - | 10 | 2026-01-01T00:00:00.000+01:00 | https://www.st.com/resource/en/datasheet/stm32f756bg.pdf

## Provenance
Provenance for STM32F7x6 — one token per cell
Microcontrollers & microprocessors / STM32 32-bit Arm Cortex MCUs / STM32 high performance MCUs / STM32F7 series/STM32F7x6
Part Number | General Description | Marketing Status | Package | Core | Operating Frequency (MHz) | FPU | Co-Processor type | Co-Processor frequency (MHz) max | L1 Cache (kB) typ | Flash Size (kB) (Prog) | Dual-bank Flash | Data E2PROM (B) nom | RAM Size (kB) | CCM RAM (I/D) (kByte) typ | ITCM/DTCM RAM (kB) | Advanced Motor Control Timers | Timers (16-bit) typ | Timers (32-bit) typ | Other timer functions | A/D Converters 12-bit |  | A/D Converters 14-bit |  | A/D Converters 16-bit |  | D/A Converters (12-bit) typ | Comparator | Display controller | I/Os (High Current) | Graphic accelerator | CAN (FD) | CAN (2.0) | I2C typ | I3C typ | SPI typ | I2S typ | USART typ | UART typ | Integrated op-amps | Additional Interfaces | External Memory Interfaces | USB Type | Cryptography | Security Functions | Ethernet | Ethernet ports typ | SMPS | Supply Voltage (V) min | Supply Voltage (V) max | Supply Current (µA) (@ Lowest Power) typ | Supply Current (µA) (Run Mode (per MHz)) typ | Operating Temperature (°C) min | Operating Temperature (°C) max | Output Power (dBm) min | Output Power (dBm) max | RX current (mA) typ | RX sensitivity (dBm) typ | Standby Current (µA) typ | TX current (mA) (@ 0dBm) max | Output Power (dBm) (Step) typ | NPU AI/NN Hardware Accelerator | Video HW accelerator | Connectivity supported | Longevity Commitment (yr) typ | Longevity Starting Date | Datasheet URL
[20 empty] | Number of A/D Converters typ | Number of Channels typ | Number of A/D Converters typ | Number of Channels typ | Number of A/D Converters typ | Number of Channels typ
API | API | API | DATASHEET | API | API | API | UNAVAILABLE | UNAVAILABLE | API | DATASHEET | API | UNAVAILABLE | DATASHEET | UNAVAILABLE | UNAVAILABLE | UNAVAILABLE | DERIVED | DERIVED | API | API | API | UNAVAILABLE | UNAVAILABLE | API | UNAVAILABLE | API | UNAVAILABLE | API | DATASHEET | API | UNAVAILABLE | API | API | UNAVAILABLE | API | API | DATASHEET | DATASHEET | UNAVAILABLE | AMBIGUOUS | API | AMBIGUOUS | API | API | API | API | UNAVAILABLE | AMBIGUOUS | DATASHEET | AMBIGUOUS | AMBIGUOUS | DATASHEET | AMBIGUOUS | UNAVAILABLE | UNAVAILABLE | UNAVAILABLE | UNAVAILABLE | UNAVAILABLE | UNAVAILABLE | UNAVAILABLE | UNAVAILABLE | UNAVAILABLE | UNAVAILABLE | API | API | API
API | API | API | DATASHEET | API | API | API | UNAVAILABLE | UNAVAILABLE | API | DATASHEET | API | UNAVAILABLE | DATASHEET | UNAVAILABLE | UNAVAILABLE | UNAVAILABLE | DERIVED | DERIVED | API | API | API | UNAVAILABLE | UNAVAILABLE | API | UNAVAILABLE | API | UNAVAILABLE | API | DATASHEET | UNAVAILABLE | UNAVAILABLE | API | API | UNAVAILABLE | API | API | DATASHEET | DATASHEET | UNAVAILABLE | AMBIGUOUS | API | AMBIGUOUS | API | API | API | API | UNAVAILABLE | AMBIGUOUS | DATASHEET | AMBIGUOUS | AMBIGUOUS | DATASHEET | AMBIGUOUS | UNAVAILABLE | UNAVAILABLE | UNAVAILABLE | UNAVAILABLE | UNAVAILABLE | UNAVAILABLE | UNAVAILABLE | UNAVAILABLE | UNAVAILABLE | UNAVAILABLE | API | API | API
API | API | API | DATASHEET | API | API | API | UNAVAILABLE | UNAVAILABLE | API | DATASHEET | API | UNAVAILABLE | DATASHEET | UNAVAILABLE | UNAVAILABLE | UNAVAILABLE | DERIVED | DERIVED | API | API | API | UNAVAILABLE | UNAVAILABLE | API | UNAVAILABLE | API | UNAVAILABLE | API | DATASHEET | UNAVAILABLE | UNAVAILABLE | API | API | UNAVAILABLE | API | API | DATASHEET | DATASHEET | UNAVAILABLE | AMBIGUOUS | API | AMBIGUOUS | API | API | API | API | UNAVAILABLE | AMBIGUOUS | DATASHEET | AMBIGUOUS | AMBIGUOUS | DATASHEET | AMBIGUOUS | UNAVAILABLE | UNAVAILABLE | UNAVAILABLE | UNAVAILABLE | UNAVAILABLE | UNAVAILABLE | UNAVAILABLE | UNAVAILABLE | UNAVAILABLE | UNAVAILABLE | API | API | API
API | API | API | DATASHEET | API | API | API | UNAVAILABLE | UNAVAILABLE | API | DATASHEET | API | UNAVAILABLE | DATASHEET | UNAVAILABLE | UNAVAILABLE | UNAVAILABLE | DERIVED | DERIVED | API | API | API | UNAVAILABLE | UNAVAILABLE | API | UNAVAILABLE | API | UNAVAILABLE | API | DATASHEET | API | UNAVAILABLE | API | API | UNAVAILABLE | API | API | DATASHEET | DATASHEET | UNAVAILABLE | AMBIGUOUS | API | AMBIGUOUS | API | API | API | API | UNAVAILABLE | AMBIGUOUS | DATASHEET | AMBIGUOUS | AMBIGUOUS | DATASHEET | AMBIGUOUS | UNAVAILABLE | UNAVAILABLE | UNAVAILABLE | UNAVAILABLE | UNAVAILABLE | UNAVAILABLE | UNAVAILABLE | UNAVAILABLE | UNAVAILABLE | UNAVAILABLE | API | API | API
API | API | API | DATASHEET | API | API | API | UNAVAILABLE | UNAVAILABLE | API | DATASHEET | API | UNAVAILABLE | DATASHEET | UNAVAILABLE | UNAVAILABLE | UNAVAILABLE | DERIVED | DERIVED | API | API | API | UNAVAILABLE | UNAVAILABLE | API | UNAVAILABLE | API | UNAVAILABLE | API | DATASHEET | API | UNAVAILABLE | API | API | UNAVAILABLE | API | API | DATASHEET | DATASHEET | UNAVAILABLE | AMBIGUOUS | API | AMBIGUOUS | API | API | API | API | UNAVAILABLE | AMBIGUOUS | DATASHEET | AMBIGUOUS | AMBIGUOUS | DATASHEET | AMBIGUOUS | UNAVAILABLE | UNAVAILABLE | UNAVAILABLE | UNAVAILABLE | UNAVAILABLE | UNAVAILABLE | UNAVAILABLE | UNAVAILABLE | UNAVAILABLE | UNAVAILABLE | API | API | API
API | API | API | DATASHEET | API | API | API | UNAVAILABLE | UNAVAILABLE | API | DATASHEET | API | UNAVAILABLE | DATASHEET | UNAVAILABLE | UNAVAILABLE | UNAVAILABLE | DERIVED | DERIVED | API | API | API | UNAVAILABLE | UNAVAILABLE | API | UNAVAILABLE | API | UNAVAILABLE | API | DATASHEET | API | UNAVAILABLE | API | API | UNAVAILABLE | API | API | DATASHEET | DATASHEET | UNAVAILABLE | AMBIGUOUS | API | AMBIGUOUS | API | API | API | API | UNAVAILABLE | AMBIGUOUS | DATASHEET | AMBIGUOUS | AMBIGUOUS | DATASHEET | AMBIGUOUS | UNAVAILABLE | UNAVAILABLE | UNAVAILABLE | UNAVAILABLE | UNAVAILABLE | UNAVAILABLE | UNAVAILABLE | UNAVAILABLE | UNAVAILABLE | UNAVAILABLE | API | API | API
API | API | API | DATASHEET | API | API | API | UNAVAILABLE | UNAVAILABLE | API | DATASHEET | API | UNAVAILABLE | DATASHEET | UNAVAILABLE | UNAVAILABLE | UNAVAILABLE | DERIVED | DERIVED | API | API | API | UNAVAILABLE | UNAVAILABLE | API | UNAVAILABLE | API | UNAVAILABLE | API | DATASHEET | API | UNAVAILABLE | API | API | UNAVAILABLE | API | API | DATASHEET | DATASHEET | UNAVAILABLE | AMBIGUOUS | API | AMBIGUOUS | API | API | API | API | UNAVAILABLE | AMBIGUOUS | DATASHEET | AMBIGUOUS | AMBIGUOUS | DATASHEET | AMBIGUOUS | UNAVAILABLE | UNAVAILABLE | UNAVAILABLE | UNAVAILABLE | UNAVAILABLE | UNAVAILABLE | UNAVAILABLE | UNAVAILABLE | UNAVAILABLE | UNAVAILABLE | API | API | API
API | API | API | DATASHEET | API | API | API | UNAVAILABLE | UNAVAILABLE | API | DATASHEET | API | UNAVAILABLE | DATASHEET | UNAVAILABLE | UNAVAILABLE | UNAVAILABLE | DERIVED | DERIVED | API | API | API | UNAVAILABLE | UNAVAILABLE | API | UNAVAILABLE | API | UNAVAILABLE | API | DATASHEET | UNAVAILABLE | UNAVAILABLE | API | API | UNAVAILABLE | API | API | DATASHEET | DATASHEET | UNAVAILABLE | AMBIGUOUS | API | AMBIGUOUS | API | API | API | API | UNAVAILABLE | AMBIGUOUS | DATASHEET | AMBIGUOUS | AMBIGUOUS | DATASHEET | AMBIGUOUS | UNAVAILABLE | UNAVAILABLE | UNAVAILABLE | UNAVAILABLE | UNAVAILABLE | UNAVAILABLE | UNAVAILABLE | UNAVAILABLE | UNAVAILABLE | UNAVAILABLE | API | API | API
API | API | API | DATASHEET | API | API | API | UNAVAILABLE | UNAVAILABLE | API | DATASHEET | API | UNAVAILABLE | DATASHEET | UNAVAILABLE | UNAVAILABLE | UNAVAILABLE | DERIVED | DERIVED | API | API | API | UNAVAILABLE | UNAVAILABLE | API | UNAVAILABLE | API | UNAVAILABLE | API | DATASHEET | UNAVAILABLE | UNAVAILABLE | API | API | UNAVAILABLE | API | API | DATASHEET | DATASHEET | UNAVAILABLE | AMBIGUOUS | API | AMBIGUOUS | API | API | API | API | UNAVAILABLE | AMBIGUOUS | DATASHEET | AMBIGUOUS | AMBIGUOUS | DATASHEET | AMBIGUOUS | UNAVAILABLE | UNAVAILABLE | UNAVAILABLE | UNAVAILABLE | UNAVAILABLE | UNAVAILABLE | UNAVAILABLE | UNAVAILABLE | UNAVAILABLE | UNAVAILABLE | API | API | API
API | API | API | DATASHEET | API | API | API | UNAVAILABLE | UNAVAILABLE | API | DATASHEET | API | UNAVAILABLE | DATASHEET | UNAVAILABLE | UNAVAILABLE | UNAVAILABLE | DERIVED | DERIVED | API | API | API | UNAVAILABLE | UNAVAILABLE | API | UNAVAILABLE | API | UNAVAILABLE | API | DATASHEET | UNAVAILABLE | UNAVAILABLE | API | API | UNAVAILABLE | API | API | DATASHEET | DATASHEET | UNAVAILABLE | AMBIGUOUS | API | AMBIGUOUS | API | API | API | API | UNAVAILABLE | AMBIGUOUS | DATASHEET | AMBIGUOUS | AMBIGUOUS | DATASHEET | AMBIGUOUS | UNAVAILABLE | UNAVAILABLE | UNAVAILABLE | UNAVAILABLE | UNAVAILABLE | UNAVAILABLE | UNAVAILABLE | UNAVAILABLE | UNAVAILABLE | UNAVAILABLE | API | API | API
API | API | API | DATASHEET | API | API | API | UNAVAILABLE | UNAVAILABLE | API | DATASHEET | API | UNAVAILABLE | DATASHEET | UNAVAILABLE | UNAVAILABLE | UNAVAILABLE | DERIVED | DERIVED | API | API | API | UNAVAILABLE | UNAVAILABLE | API | UNAVAILABLE | API | UNAVAILABLE | API | DATASHEET | UNAVAILABLE | UNAVAILABLE | API | API | UNAVAILABLE | API | API | DATASHEET | DATASHEET | UNAVAILABLE | AMBIGUOUS | API | AMBIGUOUS | API | API | API | API | UNAVAILABLE | AMBIGUOUS | DATASHEET | AMBIGUOUS | AMBIGUOUS | DATASHEET | AMBIGUOUS | UNAVAILABLE | UNAVAILABLE | UNAVAILABLE | UNAVAILABLE | UNAVAILABLE | UNAVAILABLE | UNAVAILABLE | UNAVAILABLE | UNAVAILABLE | UNAVAILABLE | API | API | API
API | API | API | DATASHEET | API | API | API | UNAVAILABLE | UNAVAILABLE | API | DATASHEET | API | UNAVAILABLE | DATASHEET | UNAVAILABLE | UNAVAILABLE | UNAVAILABLE | DERIVED | DERIVED | API | API | API | UNAVAILABLE | UNAVAILABLE | API | UNAVAILABLE | API | UNAVAILABLE | API | DATASHEET | API | UNAVAILABLE | API | API | UNAVAILABLE | API | API | DATASHEET | DATASHEET | UNAVAILABLE | AMBIGUOUS | API | AMBIGUOUS | API | API | API | API | UNAVAILABLE | AMBIGUOUS | DATASHEET | AMBIGUOUS | AMBIGUOUS | DATASHEET | AMBIGUOUS | UNAVAILABLE | UNAVAILABLE | UNAVAILABLE | UNAVAILABLE | UNAVAILABLE | UNAVAILABLE | UNAVAILABLE | UNAVAILABLE | UNAVAILABLE | UNAVAILABLE | API | API | API
API | API | API | DATASHEET | API | API | API | UNAVAILABLE | UNAVAILABLE | API | DATASHEET | API | UNAVAILABLE | DATASHEET | UNAVAILABLE | UNAVAILABLE | UNAVAILABLE | DERIVED | DERIVED | API | API | API | UNAVAILABLE | UNAVAILABLE | API | UNAVAILABLE | API | UNAVAILABLE | API | DATASHEET | UNAVAILABLE | UNAVAILABLE | API | API | UNAVAILABLE | API | API | DATASHEET | DATASHEET | UNAVAILABLE | AMBIGUOUS | API | AMBIGUOUS | API | API | API | API | UNAVAILABLE | AMBIGUOUS | DATASHEET | AMBIGUOUS | AMBIGUOUS | DATASHEET | AMBIGUOUS | UNAVAILABLE | UNAVAILABLE | UNAVAILABLE | UNAVAILABLE | UNAVAILABLE | UNAVAILABLE | UNAVAILABLE | UNAVAILABLE | UNAVAILABLE | UNAVAILABLE | API | API | API
API | API | API | DATASHEET | API | API | API | UNAVAILABLE | UNAVAILABLE | API | DATASHEET | API | UNAVAILABLE | DATASHEET | UNAVAILABLE | UNAVAILABLE | UNAVAILABLE | DERIVED | DERIVED | API | API | API | UNAVAILABLE | UNAVAILABLE | API | UNAVAILABLE | API | UNAVAILABLE | API | DATASHEET | UNAVAILABLE | UNAVAILABLE | API | API | UNAVAILABLE | API | API | DATASHEET | DATASHEET | UNAVAILABLE | AMBIGUOUS | API | AMBIGUOUS | API | API | API | API | UNAVAILABLE | AMBIGUOUS | DATASHEET | AMBIGUOUS | AMBIGUOUS | DATASHEET | AMBIGUOUS | UNAVAILABLE | UNAVAILABLE | UNAVAILABLE | UNAVAILABLE | UNAVAILABLE | UNAVAILABLE | UNAVAILABLE | UNAVAILABLE | UNAVAILABLE | UNAVAILABLE | API | API | API
API | API | API | DATASHEET | API | API | API | UNAVAILABLE | UNAVAILABLE | API | DATASHEET | API | UNAVAILABLE | DATASHEET | UNAVAILABLE | UNAVAILABLE | UNAVAILABLE | DERIVED | DERIVED | API | API | API | UNAVAILABLE | UNAVAILABLE | API | UNAVAILABLE | API | UNAVAILABLE | API | DATASHEET | UNAVAILABLE | UNAVAILABLE | API | API | UNAVAILABLE | API | API | DATASHEET | DATASHEET | UNAVAILABLE | AMBIGUOUS | API | AMBIGUOUS | API | API | API | API | UNAVAILABLE | AMBIGUOUS | DATASHEET | AMBIGUOUS | AMBIGUOUS | DATASHEET | AMBIGUOUS | UNAVAILABLE | UNAVAILABLE | UNAVAILABLE | UNAVAILABLE | UNAVAILABLE | UNAVAILABLE | UNAVAILABLE | UNAVAILABLE | UNAVAILABLE | UNAVAILABLE | API | API | API

## Conditions
Part Number | Column | Provenance | Datasheet evidence
STM32F746ZE | Additional Interfaces | AMBIGUOUS | Table 2. STM32F745xx and STM32F746xx features and peripheral counts decides Ethernet=Yes, Parallel camera interface=Yes; ST also lists HDMI CEC, S/PDIF, SAI, which the table does not mention
STM32F746ZE | USB Type | AMBIGUOUS | Table 2. STM32F745xx and STM32F746xx features and peripheral counts decides USB OTG FS=Yes, USB OTG HS=Yes; ST also lists USB OTG FS + USB OTG FS/HS, which the table does not mention
STM32F746ZE | Supply Voltage (V) min | AMBIGUOUS | Table 18. General operating conditions: V_DD min reads '1.7(3)' — the figure is qualified or corrupted by a footnote
STM32F746ZE | Supply Current (µA) (@ Lowest Power) typ | AMBIGUOUS | Table 25. T y pical and maximum current consumption in Run mode, code with data processing
STM32F746ZE | Supply Current (µA) (Run Mode (per MHz)) typ | AMBIGUOUS | Table 25. T y pical and maximum current consumption in Run mode, code with data processing
STM32F746ZE | Operating Temperature (°C) max | AMBIGUOUS | Ambient temperatures: –40 to +85 °C /–40 to +105 °C(5) (datasheet offers 2 grades; the ordering-code suffix selects one)
STM32F746IG | Additional Interfaces | AMBIGUOUS | Table 2. STM32F745xx and STM32F746xx features and peripheral counts decides Ethernet=Yes, Parallel camera interface=Yes; ST also lists HDMI CEC, S/PDIF, SAI, which the table does not mention
STM32F746IG | USB Type | AMBIGUOUS | Table 2. STM32F745xx and STM32F746xx features and peripheral counts decides USB OTG FS=Yes, USB OTG HS=Yes; ST also lists USB OTG FS + USB OTG FS/HS, which the table does not mention
STM32F746IG | Supply Voltage (V) min | AMBIGUOUS | Table 18. General operating conditions: V_DD min reads '1.7(3)' — the figure is qualified or corrupted by a footnote
STM32F746IG | Supply Current (µA) (@ Lowest Power) typ | AMBIGUOUS | Table 25. T y pical and maximum current consumption in Run mode, code with data processing
STM32F746IG | Supply Current (µA) (Run Mode (per MHz)) typ | AMBIGUOUS | Table 25. T y pical and maximum current consumption in Run mode, code with data processing
STM32F746IG | Operating Temperature (°C) max | AMBIGUOUS | Ambient temperatures: –40 to +85 °C /–40 to +105 °C(5) (datasheet offers 2 grades; the ordering-code suffix selects one)
STM32F756NG | Additional Interfaces | AMBIGUOUS | Table 2. STM32F756xx features and peripheral counts decides Ethernet=Yes, Parallel camera interface=Yes; ST also lists HDMI CEC, S/PDIF, SAI, which the table does not mention
STM32F756NG | USB Type | AMBIGUOUS | Table 2. STM32F756xx features and peripheral counts decides USB OTG FS=Yes, USB OTG HS=Yes; ST also lists USB OTG FS + USB OTG FS/HS, which the table does not mention
STM32F756NG | Supply Voltage (V) min | AMBIGUOUS | Table 18. General operating conditions: V_DD min reads '1.7(3)' — the figure is qualified or corrupted by a footnote
STM32F756NG | Supply Current (µA) (@ Lowest Power) typ | AMBIGUOUS | Table 25. T y pical and maximum current consumption in Run mode, code with data processing
STM32F756NG | Supply Current (µA) (Run Mode (per MHz)) typ | AMBIGUOUS | Table 25. T y pical and maximum current consumption in Run mode, code with data processing
STM32F756NG | Operating Temperature (°C) max | AMBIGUOUS | Ambient temperatures: –40 to +85 °C /–40 to +105 °C (datasheet offers 2 grades; the ordering-code suffix selects one)
STM32F756ZG | Additional Interfaces | AMBIGUOUS | Table 2. STM32F756xx features and peripheral counts decides Ethernet=Yes, Parallel camera interface=Yes; ST also lists HDMI CEC, S/PDIF, SAI, which the table does not mention
STM32F756ZG | USB Type | AMBIGUOUS | Table 2. STM32F756xx features and peripheral counts decides USB OTG FS=Yes, USB OTG HS=Yes; ST also lists USB OTG FS + USB OTG FS/HS, which the table does not mention
STM32F756ZG | Supply Voltage (V) min | AMBIGUOUS | Table 18. General operating conditions: V_DD min reads '1.7(3)' — the figure is qualified or corrupted by a footnote
STM32F756ZG | Supply Current (µA) (@ Lowest Power) typ | AMBIGUOUS | Table 25. T y pical and maximum current consumption in Run mode, code with data processing
STM32F756ZG | Supply Current (µA) (Run Mode (per MHz)) typ | AMBIGUOUS | Table 25. T y pical and maximum current consumption in Run mode, code with data processing
STM32F756ZG | Operating Temperature (°C) max | AMBIGUOUS | Ambient temperatures: –40 to +85 °C /–40 to +105 °C (datasheet offers 2 grades; the ordering-code suffix selects one)
STM32F746VE | Additional Interfaces | AMBIGUOUS | Table 2. STM32F745xx and STM32F746xx features and peripheral counts decides Ethernet=Yes, Parallel camera interface=Yes; ST also lists HDMI CEC, S/PDIF, SAI, which the table does not mention
STM32F746VE | USB Type | AMBIGUOUS | Table 2. STM32F745xx and STM32F746xx features and peripheral counts decides USB OTG FS=Yes, USB OTG HS=Yes; ST also lists USB OTG FS + USB OTG FS/HS, which the table does not mention
STM32F746VE | Supply Voltage (V) min | AMBIGUOUS | Table 18. General operating conditions: V_DD min reads '1.7(3)' — the figure is qualified or corrupted by a footnote
STM32F746VE | Supply Current (µA) (@ Lowest Power) typ | AMBIGUOUS | Table 25. T y pical and maximum current consumption in Run mode, code with data processing
STM32F746VE | Supply Current (µA) (Run Mode (per MHz)) typ | AMBIGUOUS | Table 25. T y pical and maximum current consumption in Run mode, code with data processing
STM32F746VE | Operating Temperature (°C) max | AMBIGUOUS | Ambient temperatures: –40 to +85 °C /–40 to +105 °C(5) (datasheet offers 2 grades; the ordering-code suffix selects one)
STM32F746ZG | Additional Interfaces | AMBIGUOUS | Table 2. STM32F745xx and STM32F746xx features and peripheral counts decides Ethernet=Yes, Parallel camera interface=Yes; ST also lists HDMI CEC, S/PDIF, SAI, which the table does not mention
STM32F746ZG | USB Type | AMBIGUOUS | Table 2. STM32F745xx and STM32F746xx features and peripheral counts decides USB OTG FS=Yes, USB OTG HS=Yes; ST also lists USB OTG FS + USB OTG FS/HS, which the table does not mention
STM32F746ZG | Supply Voltage (V) min | AMBIGUOUS | Table 18. General operating conditions: V_DD min reads '1.7(3)' — the figure is qualified or corrupted by a footnote
STM32F746ZG | Supply Current (µA) (@ Lowest Power) typ | AMBIGUOUS | Table 25. T y pical and maximum current consumption in Run mode, code with data processing
STM32F746ZG | Supply Current (µA) (Run Mode (per MHz)) typ | AMBIGUOUS | Table 25. T y pical and maximum current consumption in Run mode, code with data processing
STM32F746ZG | Operating Temperature (°C) max | AMBIGUOUS | Ambient temperatures: –40 to +85 °C /–40 to +105 °C(5) (datasheet offers 2 grades; the ordering-code suffix selects one)
STM32F746VG | Additional Interfaces | AMBIGUOUS | Table 2. STM32F745xx and STM32F746xx features and peripheral counts decides Ethernet=Yes, Parallel camera interface=Yes; ST also lists HDMI CEC, S/PDIF, SAI, which the table does not mention
STM32F746VG | USB Type | AMBIGUOUS | Table 2. STM32F745xx and STM32F746xx features and peripheral counts decides USB OTG FS=Yes, USB OTG HS=Yes; ST also lists USB OTG FS + USB OTG FS/HS, which the table does not mention
STM32F746VG | Supply Voltage (V) min | AMBIGUOUS | Table 18. General operating conditions: V_DD min reads '1.7(3)' — the figure is qualified or corrupted by a footnote
STM32F746VG | Supply Current (µA) (@ Lowest Power) typ | AMBIGUOUS | Table 25. T y pical and maximum current consumption in Run mode, code with data processing
STM32F746VG | Supply Current (µA) (Run Mode (per MHz)) typ | AMBIGUOUS | Table 25. T y pical and maximum current consumption in Run mode, code with data processing
STM32F746VG | Operating Temperature (°C) max | AMBIGUOUS | Ambient temperatures: –40 to +85 °C /–40 to +105 °C(5) (datasheet offers 2 grades; the ordering-code suffix selects one)
STM32F746IE | Additional Interfaces | AMBIGUOUS | Table 2. STM32F745xx and STM32F746xx features and peripheral counts decides Ethernet=Yes, Parallel camera interface=Yes; ST also lists HDMI CEC, S/PDIF, SAI, which the table does not mention
STM32F746IE | USB Type | AMBIGUOUS | Table 2. STM32F745xx and STM32F746xx features and peripheral counts decides USB OTG FS=Yes, USB OTG HS=Yes; ST also lists USB OTG FS + USB OTG FS/HS, which the table does not mention
STM32F746IE | Supply Voltage (V) min | AMBIGUOUS | Table 18. General operating conditions: V_DD min reads '1.7(3)' — the figure is qualified or corrupted by a footnote
STM32F746IE | Supply Current (µA) (@ Lowest Power) typ | AMBIGUOUS | Table 25. T y pical and maximum current consumption in Run mode, code with data processing
STM32F746IE | Supply Current (µA) (Run Mode (per MHz)) typ | AMBIGUOUS | Table 25. T y pical and maximum current consumption in Run mode, code with data processing
STM32F746IE | Operating Temperature (°C) max | AMBIGUOUS | Ambient temperatures: –40 to +85 °C /–40 to +105 °C(5) (datasheet offers 2 grades; the ordering-code suffix selects one)
STM32F756IG | Additional Interfaces | AMBIGUOUS | Table 2. STM32F756xx features and peripheral counts decides Ethernet=Yes, Parallel camera interface=Yes; ST also lists HDMI CEC, S/PDIF, SAI, which the table does not mention
STM32F756IG | USB Type | AMBIGUOUS | Table 2. STM32F756xx features and peripheral counts decides USB OTG FS=Yes, USB OTG HS=Yes; ST also lists USB OTG FS + USB OTG FS/HS, which the table does not mention
STM32F756IG | Supply Voltage (V) min | AMBIGUOUS | Table 18. General operating conditions: V_DD min reads '1.7(3)' — the figure is qualified or corrupted by a footnote
STM32F756IG | Supply Current (µA) (@ Lowest Power) typ | AMBIGUOUS | Table 25. T y pical and maximum current consumption in Run mode, code with data processing
STM32F756IG | Supply Current (µA) (Run Mode (per MHz)) typ | AMBIGUOUS | Table 25. T y pical and maximum current consumption in Run mode, code with data processing
STM32F756IG | Operating Temperature (°C) max | AMBIGUOUS | Ambient temperatures: –40 to +85 °C /–40 to +105 °C (datasheet offers 2 grades; the ordering-code suffix selects one)
STM32F746BG | Additional Interfaces | AMBIGUOUS | Table 2. STM32F745xx and STM32F746xx features and peripheral counts decides Ethernet=Yes, Parallel camera interface=Yes; ST also lists HDMI CEC, S/PDIF, SAI, which the table does not mention
STM32F746BG | USB Type | AMBIGUOUS | Table 2. STM32F745xx and STM32F746xx features and peripheral counts decides USB OTG FS=Yes, USB OTG HS=Yes; ST also lists USB OTG FS + USB OTG FS/HS, which the table does not mention
STM32F746BG | Supply Voltage (V) min | AMBIGUOUS | Table 18. General operating conditions: V_DD min reads '1.7(3)' — the figure is qualified or corrupted by a footnote
STM32F746BG | Supply Current (µA) (@ Lowest Power) typ | AMBIGUOUS | Table 25. T y pical and maximum current consumption in Run mode, code with data processing
STM32F746BG | Supply Current (µA) (Run Mode (per MHz)) typ | AMBIGUOUS | Table 25. T y pical and maximum current consumption in Run mode, code with data processing
STM32F746BG | Operating Temperature (°C) max | AMBIGUOUS | Ambient temperatures: –40 to +85 °C /–40 to +105 °C(5) (datasheet offers 2 grades; the ordering-code suffix selects one)
STM32F746NG | Additional Interfaces | AMBIGUOUS | Table 2. STM32F745xx and STM32F746xx features and peripheral counts decides Ethernet=Yes, Parallel camera interface=Yes; ST also lists HDMI CEC, S/PDIF, SAI, which the table does not mention
STM32F746NG | USB Type | AMBIGUOUS | Table 2. STM32F745xx and STM32F746xx features and peripheral counts decides USB OTG FS=Yes, USB OTG HS=Yes; ST also lists USB OTG FS + USB OTG FS/HS, which the table does not mention
STM32F746NG | Supply Voltage (V) min | AMBIGUOUS | Table 18. General operating conditions: V_DD min reads '1.7(3)' — the figure is qualified or corrupted by a footnote
STM32F746NG | Supply Current (µA) (@ Lowest Power) typ | AMBIGUOUS | Table 25. T y pical and maximum current consumption in Run mode, code with data processing
STM32F746NG | Supply Current (µA) (Run Mode (per MHz)) typ | AMBIGUOUS | Table 25. T y pical and maximum current consumption in Run mode, code with data processing
STM32F746NG | Operating Temperature (°C) max | AMBIGUOUS | Ambient temperatures: –40 to +85 °C /–40 to +105 °C(5) (datasheet offers 2 grades; the ordering-code suffix selects one)
STM32F756VG | Additional Interfaces | AMBIGUOUS | Table 2. STM32F756xx features and peripheral counts decides Ethernet=Yes, Parallel camera interface=Yes; ST also lists HDMI CEC, S/PDIF, SAI, which the table does not mention
STM32F756VG | USB Type | AMBIGUOUS | Table 2. STM32F756xx features and peripheral counts decides USB OTG FS=Yes, USB OTG HS=Yes; ST also lists USB OTG FS + USB OTG FS/HS, which the table does not mention
STM32F756VG | Supply Voltage (V) min | AMBIGUOUS | Table 18. General operating conditions: V_DD min reads '1.7(3)' — the figure is qualified or corrupted by a footnote
STM32F756VG | Supply Current (µA) (@ Lowest Power) typ | AMBIGUOUS | Table 25. T y pical and maximum current consumption in Run mode, code with data processing
STM32F756VG | Supply Current (µA) (Run Mode (per MHz)) typ | AMBIGUOUS | Table 25. T y pical and maximum current consumption in Run mode, code with data processing
STM32F756VG | Operating Temperature (°C) max | AMBIGUOUS | Ambient temperatures: –40 to +85 °C /–40 to +105 °C (datasheet offers 2 grades; the ordering-code suffix selects one)
STM32F746BE | Additional Interfaces | AMBIGUOUS | Table 2. STM32F745xx and STM32F746xx features and peripheral counts decides Ethernet=Yes, Parallel camera interface=Yes; ST also lists HDMI CEC, S/PDIF, SAI, which the table does not mention
STM32F746BE | USB Type | AMBIGUOUS | Table 2. STM32F745xx and STM32F746xx features and peripheral counts decides USB OTG FS=Yes, USB OTG HS=Yes; ST also lists USB OTG FS + USB OTG FS/HS, which the table does not mention
STM32F746BE | Supply Voltage (V) min | AMBIGUOUS | Table 18. General operating conditions: V_DD min reads '1.7(3)' — the figure is qualified or corrupted by a footnote
STM32F746BE | Supply Current (µA) (@ Lowest Power) typ | AMBIGUOUS | Table 25. T y pical and maximum current consumption in Run mode, code with data processing
STM32F746BE | Supply Current (µA) (Run Mode (per MHz)) typ | AMBIGUOUS | Table 25. T y pical and maximum current consumption in Run mode, code with data processing
STM32F746BE | Operating Temperature (°C) max | AMBIGUOUS | Ambient temperatures: –40 to +85 °C /–40 to +105 °C(5) (datasheet offers 2 grades; the ordering-code suffix selects one)
STM32F746NE | Additional Interfaces | AMBIGUOUS | Table 2. STM32F745xx and STM32F746xx features and peripheral counts decides Ethernet=Yes, Parallel camera interface=Yes; ST also lists HDMI CEC, S/PDIF, SAI, which the table does not mention
STM32F746NE | USB Type | AMBIGUOUS | Table 2. STM32F745xx and STM32F746xx features and peripheral counts decides USB OTG FS=Yes, USB OTG HS=Yes; ST also lists USB OTG FS + USB OTG FS/HS, which the table does not mention
STM32F746NE | Supply Voltage (V) min | AMBIGUOUS | Table 18. General operating conditions: V_DD min reads '1.7(3)' — the figure is qualified or corrupted by a footnote
STM32F746NE | Supply Current (µA) (@ Lowest Power) typ | AMBIGUOUS | Table 25. T y pical and maximum current consumption in Run mode, code with data processing
STM32F746NE | Supply Current (µA) (Run Mode (per MHz)) typ | AMBIGUOUS | Table 25. T y pical and maximum current consumption in Run mode, code with data processing
STM32F746NE | Operating Temperature (°C) max | AMBIGUOUS | Ambient temperatures: –40 to +85 °C /–40 to +105 °C(5) (datasheet offers 2 grades; the ordering-code suffix selects one)
STM32F756BG | Additional Interfaces | AMBIGUOUS | Table 2. STM32F756xx features and peripheral counts decides Ethernet=Yes, Parallel camera interface=Yes; ST also lists HDMI CEC, S/PDIF, SAI, which the table does not mention
STM32F756BG | USB Type | AMBIGUOUS | Table 2. STM32F756xx features and peripheral counts decides USB OTG FS=Yes, USB OTG HS=Yes; ST also lists USB OTG FS + USB OTG FS/HS, which the table does not mention
STM32F756BG | Supply Voltage (V) min | AMBIGUOUS | Table 18. General operating conditions: V_DD min reads '1.7(3)' — the figure is qualified or corrupted by a footnote
STM32F756BG | Supply Current (µA) (@ Lowest Power) typ | AMBIGUOUS | Table 25. T y pical and maximum current consumption in Run mode, code with data processing
STM32F756BG | Supply Current (µA) (Run Mode (per MHz)) typ | AMBIGUOUS | Table 25. T y pical and maximum current consumption in Run mode, code with data processing
STM32F756BG | Operating Temperature (°C) max | AMBIGUOUS | Ambient temperatures: –40 to +85 °C /–40 to +105 °C (datasheet offers 2 grades; the ordering-code suffix selects one)