## ProductsList
Microcontrollers & microprocessors / STM32 32-bit Arm Cortex MCUs / STM32 ultra low power MCUs / STM32L0 series/STM32L0x2
Part Number | General Description | Marketing Status | Package | Core | Operating Frequency (MHz) | FPU | Co-Processor type | Co-Processor frequency (MHz) max | L1 Cache (kB) typ | Flash Size (kB) (Prog) | Dual-bank Flash | Data E2PROM (B) nom | RAM Size (kB) | CCM RAM (I/D) (kByte) typ | ITCM/DTCM RAM (kB) | Advanced Motor Control Timers | Timers (16-bit) typ | Timers (32-bit) typ | Other timer functions | A/D Converters 12-bit |  | A/D Converters 14-bit |  | A/D Converters 16-bit |  | D/A Converters (12-bit) typ | Comparator | Display controller | I/Os (High Current) | Graphic accelerator | CAN (FD) | CAN (2.0) | I2C typ | I3C typ | SPI typ | I2S typ | USART typ | UART typ | Integrated op-amps | Additional Interfaces | External Memory Interfaces | USB Type | Cryptography | Security Functions | Ethernet | Ethernet ports typ | SMPS | Supply Voltage (V) min | Supply Voltage (V) max | Supply Current (µA) (@ Lowest Power) typ | Supply Current (µA) (Run Mode (per MHz)) typ | Operating Temperature (°C) min | Operating Temperature (°C) max | Output Power (dBm) min | Output Power (dBm) max | RX current (mA) typ | RX sensitivity (dBm) typ | Standby Current (µA) typ | TX current (mA) (@ 0dBm) max | Output Power (dBm) (Step) typ | Connectivity supported | Longevity Commitment (yr) typ | Longevity Starting Date | Datasheet URL
[20 empty] | Number of A/D Converters typ | Number of Channels typ | Number of A/D Converters typ | Number of Channels typ | Number of A/D Converters typ | Number of Channels typ
STM32L072KZ | Ultra-low-power Arm Cortex-M0+ MCU with 192-Kbytes of Flash memory, 32 MHz CPU, USB | Active | LQFP 32 7x7x1.4 mm, UFQFPN 32 5x5x0.55 mm | Arm Cortex-M0+ | 32 | - | - | - | - | 192 | Yes | 6144 | 20 | - | - | - | 6 | - | Dual Watchdog, RTC, SysTick | 1 | 10 | - | - | - | - | 2 | 2 | - | 23, 25 | - | - | - | 3 | - | 1 | - | 3, 4 | - | - | - | - | USB Device | - | Abnormal Situation Handling, Application Lifecycle, Secure Boot, Secure Install/Update, Secure Storage, Silicon Device Lifecycle, Software IP Protection | - | - | - | 1.65 | 3.6 | 0.29 | 93 | -40 | 105 | - | - | - | - | - | - | - | - | 10 | 2026-01-01T00:00:00.000+01:00 | https://www.st.com/resource/en/datasheet/stm32l072cb.pdf
STM32L072KB | Ultra-low-power Arm Cortex-M0+ MCU with 128-Kbytes of Flash memory, 32 MHz CPU, USB | Active | UFQFPN 32 5x5x0.55 mm | Arm Cortex-M0+ | 32 | - | - | - | - | 128 | Yes | 6144 | 20 | - | - | - | 6 | - | Dual Watchdog, RTC, SysTick | 1 | 10 | - | - | - | - | 2 | 2 | - | 23 | - | - | - | 3 | - | 1 | - | 3 | - | - | - | - | USB Device | - | Abnormal Situation Handling, Application Lifecycle, Secure Boot, Secure Install/Update, Secure Storage, Silicon Device Lifecycle, Software IP Protection | - | - | - | 1.65 | 3.6 | 0.29 | 93 | -40 | 125 | - | - | - | - | - | - | - | - | 10 | 2026-01-01T00:00:00.000+01:00 | https://www.st.com/resource/en/datasheet/stm32l072cb.pdf
STM32L062C8 | Ultra-low-power Arm Cortex-M0+ MCU with 128-Kbytes of Flash memory, 32 MHz CPU, USB, AES | Active | UFQFPN 48 7x7x0.55 mm | Arm Cortex-M0+ | 32 | - | - | - | - | 64 | No | 2048 | 8 | - | - | - | - | - | Dual Watchdog, RTC, SysTick | 1 | 10 | - | - | - | - | - | - | - | 37 | - | - | - | 2 | - | - | - | - | - | - | - | - | USB Device | AES | Abnormal Situation Handling, Application Lifecycle, Crypto Engine, Secure Boot, Secure Install/Update, Secure Storage, Silicon Device Lifecycle, Software IP Protection | - | - | - | 1.65 | 3.6 | 0.27 | 87 | -40 | 85 | - | - | - | - | - | - | - | - | 10 | 2026-01-01T00:00:00.000+01:00 | https://www.st.com/resource/en/datasheet/stm32l062c8.pdf
STM32L082CZ | Ultra-low-power ARM Cortex-M0+ MCU with 192-Kbytes Flash, 32 MHz CPU, AES | Active | UFQFPN 48 7x7x0.55 mm, WLCSP 49 3.3x3.3x0.6 P 0.4 mm | Arm Cortex-M0+ | 32 | - | - | - | - | 192 | Yes | 6144 | 20 | - | - | - | 6 | - | Dual Watchdog, RTC, SysTick | 1 | 13 | - | - | - | - | 2 | 2 | - | 37, 40 | - | - | - | 3 | - | 2 | 1 | 4 | - | - | - | - | USB Device | AES | Abnormal Situation Handling, Application Lifecycle, Crypto Engine, Secure Boot, Secure Install/Update, Secure Storage, Silicon Device Lifecycle, Software IP Protection | - | - | - | 1.65 | 3.6 | 0.29 | 93 | -40 | 125 | - | - | - | - | - | - | - | - | 10 | 2026-01-01T00:00:00.000+01:00 | https://www.st.com/resource/en/datasheet/stm32l082cz.pdf
STM32L072V8 | Ultra-low-power Arm Cortex-M0+ MCU with 64-Kbytes of Flash memory, 32 MHz CPU, USB | Active | LQFP 100 14x14x1.4 mm, UFBGA 100 7x7x0.6 P 0.5 mm | Arm Cortex-M0+ | 32 | - | - | - | - | 64 | Yes | 3072 | 20 | - | - | - | 6 | - | Dual Watchdog, RTC, SysTick | 1 | 16 | - | - | - | - | 2 | 2 | - | 84 | - | - | - | 3 | - | 2 | 1 | 4 | - | - | - | - | USB Device | - | Abnormal Situation Handling, Application Lifecycle, Secure Boot, Secure Install/Update, Secure Storage, Silicon Device Lifecycle, Software IP Protection | - | - | - | 1.65 | 3.6 | 0.29 | 93 | -40 | 85 | - | - | - | - | - | - | - | - | 10 | 2026-01-01T00:00:00.000+01:00 | https://www.st.com/resource/en/datasheet/stm32l072cb.pdf
STM32L082KZ | Ultra-low-power Arm Cortex-M0+ MCU with 192-Kbytes of Flash memory, 32 MHz CPU, USB, AES | Active | LQFP 32 7x7x1.4 mm, UFQFPN 32 5x5x0.55 mm | Arm Cortex-M0+ | 32 | - | - | - | - | 192 | Yes | 6144 | 20 | - | - | - | 6 | - | Dual Watchdog, RTC, SysTick | 1 | 10 | - | - | - | - | 2 | 2 | - | 23, 25 | - | - | - | 2 | - | 1 | - | 3, 4 | - | - | - | - | USB Device | AES | Abnormal Situation Handling, Application Lifecycle, Crypto Engine, Secure Boot, Secure Install/Update, Secure Storage, Silicon Device Lifecycle, Software IP Protection | - | - | - | 1.65 | 3.6 | 0.29 | 87 | -40 | 85 | - | - | - | - | - | - | - | - | 10 | 2026-01-01T00:00:00.000+01:00 | https://www.st.com/resource/en/datasheet/stm32l082cz.pdf
STM32L072CZ | Ultra-low-power Arm Cortex-M0+ MCU with 192-Kbytes of Flash memory, 32 MHz CPU, USB | Active | LQFP 48 7x7x1.4 mm, UFQFPN 48 7x7x0.55 mm, WLCSP 49 3.3x3.3x0.6 P 0.4 mm | Arm Cortex-M0+ | 32 | - | - | - | - | 192 | Yes | 6144 | 20 | - | - | - | 6 | - | Dual Watchdog, RTC, SysTick | 1 | 13 | - | - | - | - | 2 | 2 | - | 37, 40 | - | - | - | 3 | - | 2 | 1 | 4 | - | - | - | - | USB Device | - | Abnormal Situation Handling, Application Lifecycle, Secure Boot, Secure Install/Update, Secure Storage, Silicon Device Lifecycle, Software IP Protection | - | - | - | 1.65 | 3.6 | 0.29 | 93 | -40 | 125 | - | - | - | - | - | - | - | - | 10 | 2026-01-01T00:00:00.000+01:00 | https://www.st.com/resource/en/datasheet/stm32l072cb.pdf
STM32L082KB | Ultra-low-power Arm Cortex-M0+ MCU with 128-Kbytes of Flash memory, 32 MHz CPU, USB, AES | Active | UFQFPN 32 5x5x0.55 mm | Arm Cortex-M0+ | 32 | - | - | - | - | 128 | Yes | 6144 | 20 | - | - | - | - | - | Dual Watchdog, RTC, SysTick | 1 | 10 | - | - | - | - | - | - | - | 23 | - | - | - | 2 | - | - | - | - | - | - | - | - | USB Device | AES | Abnormal Situation Handling, Application Lifecycle, Crypto Engine, Secure Boot, Secure Install/Update, Secure Storage, Silicon Device Lifecycle, Software IP Protection | - | - | - | 1.65 | 3.6 | 0.29 | 87 | -40 | 85 | - | - | - | - | - | - | - | - | 10 | 2026-01-01T00:00:00.000+01:00 | https://www.st.com/resource/en/datasheet/stm32l082cz.pdf
STM32L072RZ | Ultra-low-power Arm Cortex-M0+ MCU with 192-Kbytes of Flash memory, 32 MHz CPU, USB | Active | LQFP 64 10x10x1.4 mm, TFBGA 64 5x5x1.2 P 0.5 mm, UFBGA 64 5x5x0.6 P 0.5 mm | Arm Cortex-M0+ | 32 | - | - | - | - | 192 | Yes | 6144 | 20 | - | - | - | 6 | - | Dual Watchdog, RTC, SysTick | 1 | 15, 16 | - | - | - | - | 2 | 2 | - | 50, 51 | - | - | - | 3 | - | 2 | 1 | 4 | - | - | - | - | USB Device | - | Abnormal Situation Handling, Application Lifecycle, Secure Boot, Secure Install/Update, Secure Storage, Silicon Device Lifecycle, Software IP Protection | - | - | - | 1.65 | 3.6 | 0.29 | 93 | -40 | 85 | - | - | - | - | - | - | - | - | 10 | 2026-01-01T00:00:00.000+01:00 | https://www.st.com/resource/en/datasheet/stm32l072cb.pdf
STM32L062K8 | Ultra-low-power Arm Cortex-M0+ MCU with 64 Kbytes of Flash memory, 32 MHz CPU, USB, AES | Active | LQFP 32 7x7x1.4 mm, UFQFPN 32 5x5x0.55 mm | Arm Cortex-M0+ | 32 | - | - | - | - | 64 | No | 2048 | 8 | - | - | - | 4 | - | Dual Watchdog, RTC, SysTick | 1 | 10 | - | - | - | - | 1 | 2 | - | 25, 27 | - | - | - | 1 | - | 1 | - | 2 | - | - | - | - | USB Device | AES | Abnormal Situation Handling, Application Lifecycle, Crypto Engine, Secure Boot, Secure Install/Update, Secure Storage, Silicon Device Lifecycle, Software IP Protection | - | - | - | 1.65 | 3.6 | 0.27 | 87 | -40 | 85 | - | - | - | - | - | - | - | - | 10 | 2026-01-01T00:00:00.000+01:00 | https://www.st.com/resource/en/datasheet/stm32l062c8.pdf
STM32L072VB | Ultra-low-power Arm Cortex-M0+ MCU with 128-Kbytes of Flash memory, 32 MHz CPU, USB | Active | LQFP 100 14x14x1.4 mm, UFBGA 100 7x7x0.6 P 0.5 mm | Arm Cortex-M0+ | 32 | - | - | - | - | 128 | Yes | 6144 | 20 | - | - | - | 6 | - | Dual Watchdog, RTC, SysTick | 1 | 16 | - | - | - | - | 2 | 2 | - | 84 | - | - | - | 3 | - | 2 | 1 | 4 | - | - | - | - | USB Device | - | Abnormal Situation Handling, Application Lifecycle, Secure Boot, Secure Install/Update, Secure Storage, Silicon Device Lifecycle, Software IP Protection | - | - | - | 1.65 | 3.6 | 0.29 | 93 | -40 | 85 | - | - | - | - | - | - | - | - | 10 | 2026-01-01T00:00:00.000+01:00 | https://www.st.com/resource/en/datasheet/stm32l072cb.pdf
STM32L072RB | Ultra-low-power Arm Cortex-M0+ MCU with 128-Kbytes of Flash memory, 32 MHz CPU, USB | Active | LQFP 64 10x10x1.4 mm, TFBGA 64 5x5x1.2 P 0.5 mm, UFBGA 64 5x5x0.6 P 0.5 mm | Arm Cortex-M0+ | 32 | - | - | - | - | 128 | No | 6144 | 20 | - | - | - | 6 | - | Dual Watchdog, RTC, SysTick | 1 | 16 | - | - | - | - | 2 | 2 | - | 50, 51 | - | - | - | 3 | - | 2 | 1 | 4 | - | - | - | - | USB Device | - | Abnormal Situation Handling, Application Lifecycle, Secure Boot, Secure Install/Update, Secure Storage, Silicon Device Lifecycle, Software IP Protection | - | - | - | 1.65 | 3.6 | 0.29 | 93 | -40 | 125 | - | - | - | - | - | - | - | - | 10 | 2026-01-01T00:00:00.000+01:00 | https://www.st.com/resource/en/datasheet/stm32l072cb.pdf
STM32L052T8 | Ultra-low-power Arm Cortex-M0+ MCU with 64 Kbytes of Flash memory, 32 MHz CPU, USB | Active | WLCSP 36 2.9x2.6x0.33 P 0.4 mm, WLCSP 36 2.9x2.6x0.6 P 0.4 mm | Arm Cortex-M0+ | 32 | - | - | - | - | 64 | No | 2048 | 8 | - | - | - | 4 | - | Dual Watchdog, RTC, SysTick | 1 | 10 | - | - | - | - | 1 | 2 | - | 29 | - | - | - | 2 | - | 1 | - | 2 | - | - | - | - | USB Device | - | Abnormal Situation Handling, Application Lifecycle, Secure Boot, Secure Install/Update, Secure Storage, Silicon Device Lifecycle, Software IP Protection | - | - | - | 1.65 | 3.6 | 0.27 | 87 | -40 | 105 | - | - | - | - | - | - | - | - | 10 | 2026-01-01T00:00:00.000+01:00 | https://www.st.com/resource/en/datasheet/stm32l052c6.pdf
STM32L072CB | Ultra-low-power Arm Cortex-M0+ MCU with 128-Kbytes of Flash memory, 32 MHz CPU, USB | Active | LQFP 48 7x7x1.4 mm, UFQFPN 48 7x7x0.55 mm, WLCSP 49 3.3x3.3x0.6 P 0.4 mm | Arm Cortex-M0+ | 32 | - | - | - | - | 128 | Yes | 6144 | 20 | - | - | - | 6 | - | Dual Watchdog, RTC, SysTick | 1 | 13 | - | - | - | - | 2 | 2 | - | 37, 40 | - | - | - | 3 | - | 2 | 1 | 4 | - | - | - | - | USB Device | - | Abnormal Situation Handling, Application Lifecycle, Secure Boot, Secure Install/Update, Secure Storage, Silicon Device Lifecycle, Software IP Protection | - | - | - | 1.65 | 3.6 | 0.29 | 93 | -40 | 85 | - | - | - | - | - | - | - | - | 10 | 2026-01-01T00:00:00.000+01:00 | https://www.st.com/resource/en/datasheet/stm32l072cb.pdf
STM32L052T6 | Ultra-low power Arm Cortex-M0+ MCU with 32-Kbytes of Flash memory, 32 MHz CPU, USB | Active | WLCSP 36 2.9x2.6x0.6 P 0.4 mm | Arm Cortex-M0+ | 32 | - | - | - | - | 32 | No | 2048 | 8 | - | - | - | 4 | - | Dual Watchdog, RTC, SysTick | 1 | 10 | - | - | - | - | 1 | 2 | - | 29 | - | - | - | 2 | - | 1 | - | 2 | - | - | - | - | USB Device | - | Abnormal Situation Handling, Application Lifecycle, Secure Boot, Secure Install/Update, Secure Storage, Silicon Device Lifecycle, Software IP Protection | - | - | - | 1.65 | 3.6 | 0.27 | 87 | -40 | 105 | - | - | - | - | - | - | - | - | 10 | 2026-01-01T00:00:00.000+01:00 | https://www.st.com/resource/en/datasheet/stm32l052c6.pdf
STM32L072VZ | Ultra-low-power Arm Cortex-M0+ MCU with 192-Kbytes of Flash memory, 32 MHz CPU, USB | Active | LQFP 100 14x14x1.4 mm, UFBGA 100 7x7x0.6 P 0.5 mm | Arm Cortex-M0+ | 32 | - | - | - | - | 192 | Yes | 6144 | 20 | - | - | - | 6 | - | Dual Watchdog, RTC, SysTick | 1 | 16 | - | - | - | - | 2 | 2 | - | 84 | - | - | - | 3 | - | 2 | 1 | 4 | - | - | - | - | USB Device | - | Abnormal Situation Handling, Application Lifecycle, Secure Boot, Secure Install/Update, Secure Storage, Silicon Device Lifecycle, Software IP Protection | - | - | - | 1.65 | 3.6 | 0.29 | 93 | -40 | 85 | - | - | - | - | - | - | - | - | 10 | 2026-01-01T00:00:00.000+01:00 | https://www.st.com/resource/en/datasheet/stm32l072cb.pdf
STM32L052K8 | Ultra-low power Arm Cortex-M0+ MCU with 64-Kbyte of Flash memory, 32 MHz CPU, USB | Active | LQFP 32 7x7x1.4 mm, UFQFPN 32 5x5x0.55 mm | Arm Cortex-M0+ | 32 | - | - | - | - | 64 | No | 2048 | 8 | - | - | - | 4 | - | Dual Watchdog, RTC, SysTick | 1 | 10 | - | - | - | - | 1 | 2 | - | 25, 27 | - | - | - | 1 | - | 1 | - | 2 | - | - | - | - | USB Device | - | Abnormal Situation Handling, Application Lifecycle, Secure Boot, Secure Install/Update, Secure Storage, Silicon Device Lifecycle, Software IP Protection | - | - | - | 1.65 | 3.6 | 0.27 | 87 | -40 | 125 | - | - | - | - | - | - | - | - | 10 | 2026-01-01T00:00:00.000+01:00 | https://www.st.com/resource/en/datasheet/stm32l052c6.pdf
STM32L052C8 | Ultra-low power Arm Cortex-M0+ MCU with 64 Kbytes of Flash memory, 32 MHz CPU, USB | Active | LQFP 48 7x7x1.4 mm, UFQFPN 48 7x7x0.55 mm | Arm Cortex-M0+ | 32 | - | - | - | - | 64 | No | 2048 | 8 | - | - | - | 4 | - | Dual Watchdog, RTC, SysTick | 1 | 10 | - | - | - | - | 1 | 2 | - | 37 | - | - | - | 2 | - | 2 | 1 | 2 | - | - | - | - | USB Device | - | Abnormal Situation Handling, Application Lifecycle, Secure Boot, Secure Install/Update, Secure Storage, Silicon Device Lifecycle, Software IP Protection | - | - | - | 1.65 | 3.6 | 0.27 | 87 | -40 | 105 | - | - | - | - | - | - | - | - | 10 | 2026-01-01T00:00:00.000+01:00 | https://www.st.com/resource/en/datasheet/stm32l052c6.pdf
STM32L052C6 | Ultra-low-power Arm Cortex-M0+ MCU with 32 Kbytes of Flash memory, 32 MHz CPU, USB | Active | LQFP 48 7x7x1.4 mm, UFQFPN 48 7x7x0.55 mm | Arm Cortex-M0+ | 32 | - | - | - | - | 32 | No | 2048 | 8 | - | - | - | 4 | - | Dual Watchdog, RTC, SysTick | 1 | 10 | - | - | - | - | 1 | 2 | - | 37 | - | - | - | 2 | - | 2 | 1 | 2 | - | - | - | - | USB Device | - | Abnormal Situation Handling, Application Lifecycle, Secure Boot, Secure Install/Update, Secure Storage, Silicon Device Lifecycle, Software IP Protection | - | - | - | 1.65 | 3.6 | 0.27 | 87 | -40 | 85 | - | - | - | - | - | - | - | - | 10 | 2026-01-01T00:00:00.000+01:00 | https://www.st.com/resource/en/datasheet/stm32l052c6.pdf
STM32L052R6 | Ultra-low-power Arm Cortex-M0+ MCU with 32 Kbytes of Flash memory, 32 MHz CPU, USB | Active | LQFP 64 10x10x1.4 mm, TFBGA 64 5x5x1.2 P 0.5 mm | Arm Cortex-M0+ | 32 | - | - | - | - | 32 | No | 2048 | 8 | - | - | - | 4 | - | Dual Watchdog, RTC, SysTick | 1 | 16 | - | - | - | - | 1 | 2 | - | 50, 51 | - | - | - | 2 | - | 2 | 1 | 2 | - | - | - | - | USB Device | - | Abnormal Situation Handling, Application Lifecycle, Secure Boot, Secure Install/Update, Secure Storage, Silicon Device Lifecycle, Software IP Protection | - | - | - | 1.65 | 3.6 | 0.27 | 87 | -40 | 85 | - | - | - | - | - | - | - | - | 10 | 2026-01-01T00:00:00.000+01:00 | https://www.st.com/resource/en/datasheet/stm32l052c6.pdf
STM32L052R8 | Ultra-low power Arm Cortex-M0+ MCU with 64 Kbytes of Flash memory, 32 MHz CPU, USB | Active | LQFP 64 10x10x1.4 mm, TFBGA 64 5x5x1.2 P 0.5 mm | Arm Cortex-M0+ | 32 | - | - | - | - | 64 | No | 2048 | 8 | - | - | - | 4 | - | Dual Watchdog, RTC, SysTick | 1 | 16 | - | - | - | - | 1 | 2 | - | 50, 51 | - | - | - | 2 | - | 2 | 1 | 2 | - | - | - | - | USB Device | - | Abnormal Situation Handling, Application Lifecycle, Secure Boot, Secure Install/Update, Secure Storage, Silicon Device Lifecycle, Software IP Protection | - | - | - | 1.65 | 3.6 | 0.27 | 87 | -40 | 105 | - | - | - | - | - | - | - | - | 10 | 2026-01-01T00:00:00.000+01:00 | https://www.st.com/resource/en/datasheet/stm32l052c6.pdf
STM32L052K6 | Ultra-low-power Arm Cortex-M0+ MCU with 32 Kbytes of Flash memory, 32 MHz CPU, USB | Active | LQFP 32 7x7x1.4 mm, UFQFPN 32 5x5x0.55 mm | Arm Cortex-M0+ | 32 | - | - | - | - | 32 | No | 2048 | 8 | - | - | - | 4 | - | Dual Watchdog, RTC, SysTick | 1 | 10 | - | - | - | - | 1 | 2 | - | 25, 27 | - | - | - | 1 | - | 1 | - | 2 | - | - | - | - | USB Device | - | Abnormal Situation Handling, Application Lifecycle, Secure Boot, Secure Install/Update, Secure Storage, Silicon Device Lifecycle, Software IP Protection | - | - | - | 1.65 | 3.6 | 0.27 | 87 | -40 | 105 | - | - | - | - | - | - | - | - | 10 | 2026-01-01T00:00:00.000+01:00 | https://www.st.com/resource/en/datasheet/stm32l052c6.pdf

## Provenance
Provenance for STM32L0x2 — one token per cell
Microcontrollers & microprocessors / STM32 32-bit Arm Cortex MCUs / STM32 ultra low power MCUs / STM32L0 series/STM32L0x2
Part Number | General Description | Marketing Status | Package | Core | Operating Frequency (MHz) | FPU | Co-Processor type | Co-Processor frequency (MHz) max | L1 Cache (kB) typ | Flash Size (kB) (Prog) | Dual-bank Flash | Data E2PROM (B) nom | RAM Size (kB) | CCM RAM (I/D) (kByte) typ | ITCM/DTCM RAM (kB) | Advanced Motor Control Timers | Timers (16-bit) typ | Timers (32-bit) typ | Other timer functions | A/D Converters 12-bit |  | A/D Converters 14-bit |  | A/D Converters 16-bit |  | D/A Converters (12-bit) typ | Comparator | Display controller | I/Os (High Current) | Graphic accelerator | CAN (FD) | CAN (2.0) | I2C typ | I3C typ | SPI typ | I2S typ | USART typ | UART typ | Integrated op-amps | Additional Interfaces | External Memory Interfaces | USB Type | Cryptography | Security Functions | Ethernet | Ethernet ports typ | SMPS | Supply Voltage (V) min | Supply Voltage (V) max | Supply Current (µA) (@ Lowest Power) typ | Supply Current (µA) (Run Mode (per MHz)) typ | Operating Temperature (°C) min | Operating Temperature (°C) max | Output Power (dBm) min | Output Power (dBm) max | RX current (mA) typ | RX sensitivity (dBm) typ | Standby Current (µA) typ | TX current (mA) (@ 0dBm) max | Output Power (dBm) (Step) typ | Connectivity supported | Longevity Commitment (yr) typ | Longevity Starting Date | Datasheet URL
[20 empty] | Number of A/D Converters typ | Number of Channels typ | Number of A/D Converters typ | Number of Channels typ | Number of A/D Converters typ | Number of Channels typ
API | API | API | API | DATASHEET | API | UNAVAILABLE | UNAVAILABLE | UNAVAILABLE | UNAVAILABLE | API | API | API | API | UNAVAILABLE | UNAVAILABLE | UNAVAILABLE | API | UNAVAILABLE | API | API | API | UNAVAILABLE | UNAVAILABLE | UNAVAILABLE | UNAVAILABLE | API | API | UNAVAILABLE | API | UNAVAILABLE | UNAVAILABLE | UNAVAILABLE | API | UNAVAILABLE | API | UNAVAILABLE | API | UNAVAILABLE | UNAVAILABLE | UNAVAILABLE | UNAVAILABLE | API | UNAVAILABLE | API | UNAVAILABLE | UNAVAILABLE | UNAVAILABLE | AMBIGUOUS | DATASHEET | API | API | API | API | UNAVAILABLE | UNAVAILABLE | UNAVAILABLE | UNAVAILABLE | UNAVAILABLE | UNAVAILABLE | UNAVAILABLE | UNAVAILABLE | API | API | API
API | API | API | API | DATASHEET | API | UNAVAILABLE | UNAVAILABLE | UNAVAILABLE | UNAVAILABLE | API | API | API | API | UNAVAILABLE | UNAVAILABLE | UNAVAILABLE | API | UNAVAILABLE | API | API | API | UNAVAILABLE | UNAVAILABLE | UNAVAILABLE | UNAVAILABLE | API | API | UNAVAILABLE | API | UNAVAILABLE | UNAVAILABLE | UNAVAILABLE | API | UNAVAILABLE | API | UNAVAILABLE | API | UNAVAILABLE | UNAVAILABLE | UNAVAILABLE | UNAVAILABLE | API | UNAVAILABLE | API | UNAVAILABLE | UNAVAILABLE | UNAVAILABLE | AMBIGUOUS | DATASHEET | API | API | API | API | UNAVAILABLE | UNAVAILABLE | UNAVAILABLE | UNAVAILABLE | UNAVAILABLE | UNAVAILABLE | UNAVAILABLE | UNAVAILABLE | API | API | API
API | API | API | API | DATASHEET | API | UNAVAILABLE | UNAVAILABLE | UNAVAILABLE | UNAVAILABLE | API | API | API | API | UNAVAILABLE | UNAVAILABLE | UNAVAILABLE | UNAVAILABLE | UNAVAILABLE | API | API | API | UNAVAILABLE | UNAVAILABLE | UNAVAILABLE | UNAVAILABLE | UNAVAILABLE | UNAVAILABLE | UNAVAILABLE | API | UNAVAILABLE | UNAVAILABLE | UNAVAILABLE | API | UNAVAILABLE | UNAVAILABLE | UNAVAILABLE | UNAVAILABLE | UNAVAILABLE | UNAVAILABLE | UNAVAILABLE | UNAVAILABLE | API | API | API | UNAVAILABLE | UNAVAILABLE | UNAVAILABLE | AMBIGUOUS | DATASHEET | API | API | API | API | UNAVAILABLE | UNAVAILABLE | UNAVAILABLE | UNAVAILABLE | UNAVAILABLE | UNAVAILABLE | UNAVAILABLE | UNAVAILABLE | API | API | API
API | API | API | API | DATASHEET | API | UNAVAILABLE | UNAVAILABLE | UNAVAILABLE | UNAVAILABLE | API | API | API | API | UNAVAILABLE | UNAVAILABLE | UNAVAILABLE | API | UNAVAILABLE | API | API | API | UNAVAILABLE | UNAVAILABLE | UNAVAILABLE | UNAVAILABLE | API | API | UNAVAILABLE | API | UNAVAILABLE | UNAVAILABLE | UNAVAILABLE | API | UNAVAILABLE | API | API | API | UNAVAILABLE | UNAVAILABLE | UNAVAILABLE | UNAVAILABLE | API | API | API | UNAVAILABLE | UNAVAILABLE | UNAVAILABLE | AMBIGUOUS | DATASHEET | API | API | API | API | UNAVAILABLE | UNAVAILABLE | UNAVAILABLE | UNAVAILABLE | UNAVAILABLE | UNAVAILABLE | UNAVAILABLE | UNAVAILABLE | API | API | API
API | API | API | API | DATASHEET | API | UNAVAILABLE | UNAVAILABLE | UNAVAILABLE | UNAVAILABLE | API | API | API | API | UNAVAILABLE | UNAVAILABLE | UNAVAILABLE | API | UNAVAILABLE | API | API | API | UNAVAILABLE | UNAVAILABLE | UNAVAILABLE | UNAVAILABLE | API | API | UNAVAILABLE | API | UNAVAILABLE | UNAVAILABLE | UNAVAILABLE | API | UNAVAILABLE | API | API | API | UNAVAILABLE | UNAVAILABLE | UNAVAILABLE | UNAVAILABLE | API | UNAVAILABLE | API | UNAVAILABLE | UNAVAILABLE | UNAVAILABLE | AMBIGUOUS | DATASHEET | API | API | API | API | UNAVAILABLE | UNAVAILABLE | UNAVAILABLE | UNAVAILABLE | UNAVAILABLE | UNAVAILABLE | UNAVAILABLE | UNAVAILABLE | API | API | API
API | API | API | API | DATASHEET | API | UNAVAILABLE | UNAVAILABLE | UNAVAILABLE | UNAVAILABLE | API | API | API | API | UNAVAILABLE | UNAVAILABLE | UNAVAILABLE | API | UNAVAILABLE | API | API | API | UNAVAILABLE | UNAVAILABLE | UNAVAILABLE | UNAVAILABLE | API | API | UNAVAILABLE | API | UNAVAILABLE | UNAVAILABLE | UNAVAILABLE | API | UNAVAILABLE | API | UNAVAILABLE | API | UNAVAILABLE | UNAVAILABLE | UNAVAILABLE | UNAVAILABLE | API | API | API | UNAVAILABLE | UNAVAILABLE | UNAVAILABLE | AMBIGUOUS | DATASHEET | API | API | API | API | UNAVAILABLE | UNAVAILABLE | UNAVAILABLE | UNAVAILABLE | UNAVAILABLE | UNAVAILABLE | UNAVAILABLE | UNAVAILABLE | API | API | API
API | API | API | API | DATASHEET | API | UNAVAILABLE | UNAVAILABLE | UNAVAILABLE | UNAVAILABLE | API | API | API | API | UNAVAILABLE | UNAVAILABLE | UNAVAILABLE | API | UNAVAILABLE | API | API | API | UNAVAILABLE | UNAVAILABLE | UNAVAILABLE | UNAVAILABLE | API | API | UNAVAILABLE | API | UNAVAILABLE | UNAVAILABLE | UNAVAILABLE | API | UNAVAILABLE | API | API | API | UNAVAILABLE | UNAVAILABLE | UNAVAILABLE | UNAVAILABLE | API | UNAVAILABLE | API | UNAVAILABLE | UNAVAILABLE | UNAVAILABLE | AMBIGUOUS | DATASHEET | API | API | API | API | UNAVAILABLE | UNAVAILABLE | UNAVAILABLE | UNAVAILABLE | UNAVAILABLE | UNAVAILABLE | UNAVAILABLE | UNAVAILABLE | API | API | API
API | API | API | API | DATASHEET | API | UNAVAILABLE | UNAVAILABLE | UNAVAILABLE | UNAVAILABLE | API | API | API | API | UNAVAILABLE | UNAVAILABLE | UNAVAILABLE | UNAVAILABLE | UNAVAILABLE | API | API | API | UNAVAILABLE | UNAVAILABLE | UNAVAILABLE | UNAVAILABLE | UNAVAILABLE | UNAVAILABLE | UNAVAILABLE | API | UNAVAILABLE | UNAVAILABLE | UNAVAILABLE | API | UNAVAILABLE | UNAVAILABLE | UNAVAILABLE | UNAVAILABLE | UNAVAILABLE | UNAVAILABLE | UNAVAILABLE | UNAVAILABLE | API | API | API | UNAVAILABLE | UNAVAILABLE | UNAVAILABLE | AMBIGUOUS | DATASHEET | API | API | API | API | UNAVAILABLE | UNAVAILABLE | UNAVAILABLE | UNAVAILABLE | UNAVAILABLE | UNAVAILABLE | UNAVAILABLE | UNAVAILABLE | API | API | API
API | API | API | API | DATASHEET | API | UNAVAILABLE | UNAVAILABLE | UNAVAILABLE | UNAVAILABLE | API | API | API | API | UNAVAILABLE | UNAVAILABLE | UNAVAILABLE | API | UNAVAILABLE | API | API | API | UNAVAILABLE | UNAVAILABLE | UNAVAILABLE | UNAVAILABLE | API | API | UNAVAILABLE | API | UNAVAILABLE | UNAVAILABLE | UNAVAILABLE | API | UNAVAILABLE | API | API | API | UNAVAILABLE | UNAVAILABLE | UNAVAILABLE | UNAVAILABLE | API | UNAVAILABLE | API | UNAVAILABLE | UNAVAILABLE | UNAVAILABLE | AMBIGUOUS | DATASHEET | API | API | API | API | UNAVAILABLE | UNAVAILABLE | UNAVAILABLE | UNAVAILABLE | UNAVAILABLE | UNAVAILABLE | UNAVAILABLE | UNAVAILABLE | API | API | API
API | API | API | API | DATASHEET | API | UNAVAILABLE | UNAVAILABLE | UNAVAILABLE | UNAVAILABLE | API | API | API | API | UNAVAILABLE | UNAVAILABLE | UNAVAILABLE | API | UNAVAILABLE | API | API | API | UNAVAILABLE | UNAVAILABLE | UNAVAILABLE | UNAVAILABLE | API | API | UNAVAILABLE | API | UNAVAILABLE | UNAVAILABLE | UNAVAILABLE | API | UNAVAILABLE | API | UNAVAILABLE | API | UNAVAILABLE | UNAVAILABLE | UNAVAILABLE | UNAVAILABLE | API | API | API | UNAVAILABLE | UNAVAILABLE | UNAVAILABLE | AMBIGUOUS | DATASHEET | API | API | API | API | UNAVAILABLE | UNAVAILABLE | UNAVAILABLE | UNAVAILABLE | UNAVAILABLE | UNAVAILABLE | UNAVAILABLE | UNAVAILABLE | API | API | API
API | API | API | API | DATASHEET | API | UNAVAILABLE | UNAVAILABLE | UNAVAILABLE | UNAVAILABLE | API | API | API | API | UNAVAILABLE | UNAVAILABLE | UNAVAILABLE | API | UNAVAILABLE | API | API | API | UNAVAILABLE | UNAVAILABLE | UNAVAILABLE | UNAVAILABLE | API | API | UNAVAILABLE | API | UNAVAILABLE | UNAVAILABLE | UNAVAILABLE | API | UNAVAILABLE | API | API | API | UNAVAILABLE | UNAVAILABLE | UNAVAILABLE | UNAVAILABLE | API | UNAVAILABLE | API | UNAVAILABLE | UNAVAILABLE | UNAVAILABLE | AMBIGUOUS | DATASHEET | API | API | API | API | UNAVAILABLE | UNAVAILABLE | UNAVAILABLE | UNAVAILABLE | UNAVAILABLE | UNAVAILABLE | UNAVAILABLE | UNAVAILABLE | API | API | API
API | API | API | API | DATASHEET | API | UNAVAILABLE | UNAVAILABLE | UNAVAILABLE | UNAVAILABLE | API | API | API | API | UNAVAILABLE | UNAVAILABLE | UNAVAILABLE | API | UNAVAILABLE | API | API | API | UNAVAILABLE | UNAVAILABLE | UNAVAILABLE | UNAVAILABLE | API | API | UNAVAILABLE | API | UNAVAILABLE | UNAVAILABLE | UNAVAILABLE | API | UNAVAILABLE | API | API | API | UNAVAILABLE | UNAVAILABLE | UNAVAILABLE | UNAVAILABLE | API | UNAVAILABLE | API | UNAVAILABLE | UNAVAILABLE | UNAVAILABLE | AMBIGUOUS | DATASHEET | API | API | API | API | UNAVAILABLE | UNAVAILABLE | UNAVAILABLE | UNAVAILABLE | UNAVAILABLE | UNAVAILABLE | UNAVAILABLE | UNAVAILABLE | API | API | API
API | API | API | API | DATASHEET | API | UNAVAILABLE | UNAVAILABLE | UNAVAILABLE | UNAVAILABLE | API | API | API | API | UNAVAILABLE | UNAVAILABLE | UNAVAILABLE | API | UNAVAILABLE | API | API | API | UNAVAILABLE | UNAVAILABLE | UNAVAILABLE | UNAVAILABLE | API | API | UNAVAILABLE | API | UNAVAILABLE | UNAVAILABLE | UNAVAILABLE | API | UNAVAILABLE | API | UNAVAILABLE | API | UNAVAILABLE | UNAVAILABLE | UNAVAILABLE | UNAVAILABLE | API | UNAVAILABLE | API | UNAVAILABLE | UNAVAILABLE | UNAVAILABLE | AMBIGUOUS | DATASHEET | API | API | API | API | UNAVAILABLE | UNAVAILABLE | UNAVAILABLE | UNAVAILABLE | UNAVAILABLE | UNAVAILABLE | UNAVAILABLE | UNAVAILABLE | API | API | API
API | API | API | API | DATASHEET | API | UNAVAILABLE | UNAVAILABLE | UNAVAILABLE | UNAVAILABLE | API | API | API | API | UNAVAILABLE | UNAVAILABLE | UNAVAILABLE | API | UNAVAILABLE | API | API | API | UNAVAILABLE | UNAVAILABLE | UNAVAILABLE | UNAVAILABLE | API | API | UNAVAILABLE | API | UNAVAILABLE | UNAVAILABLE | UNAVAILABLE | API | UNAVAILABLE | API | API | API | UNAVAILABLE | UNAVAILABLE | UNAVAILABLE | UNAVAILABLE | API | UNAVAILABLE | API | UNAVAILABLE | UNAVAILABLE | UNAVAILABLE | AMBIGUOUS | DATASHEET | API | API | API | API | UNAVAILABLE | UNAVAILABLE | UNAVAILABLE | UNAVAILABLE | UNAVAILABLE | UNAVAILABLE | UNAVAILABLE | UNAVAILABLE | API | API | API
API | API | API | API | DATASHEET | API | UNAVAILABLE | UNAVAILABLE | UNAVAILABLE | UNAVAILABLE | API | API | API | API | UNAVAILABLE | UNAVAILABLE | UNAVAILABLE | API | UNAVAILABLE | API | API | API | UNAVAILABLE | UNAVAILABLE | UNAVAILABLE | UNAVAILABLE | API | API | UNAVAILABLE | API | UNAVAILABLE | UNAVAILABLE | UNAVAILABLE | API | UNAVAILABLE | API | UNAVAILABLE | API | UNAVAILABLE | UNAVAILABLE | UNAVAILABLE | UNAVAILABLE | API | UNAVAILABLE | API | UNAVAILABLE | UNAVAILABLE | UNAVAILABLE | AMBIGUOUS | DATASHEET | API | API | API | API | UNAVAILABLE | UNAVAILABLE | UNAVAILABLE | UNAVAILABLE | UNAVAILABLE | UNAVAILABLE | UNAVAILABLE | UNAVAILABLE | API | API | API
API | API | API | API | DATASHEET | API | UNAVAILABLE | UNAVAILABLE | UNAVAILABLE | UNAVAILABLE | API | API | API | API | UNAVAILABLE | UNAVAILABLE | UNAVAILABLE | API | UNAVAILABLE | API | API | API | UNAVAILABLE | UNAVAILABLE | UNAVAILABLE | UNAVAILABLE | API | API | UNAVAILABLE | API | UNAVAILABLE | UNAVAILABLE | UNAVAILABLE | API | UNAVAILABLE | API | API | API | UNAVAILABLE | UNAVAILABLE | UNAVAILABLE | UNAVAILABLE | API | UNAVAILABLE | API | UNAVAILABLE | UNAVAILABLE | UNAVAILABLE | AMBIGUOUS | DATASHEET | API | API | API | API | UNAVAILABLE | UNAVAILABLE | UNAVAILABLE | UNAVAILABLE | UNAVAILABLE | UNAVAILABLE | UNAVAILABLE | UNAVAILABLE | API | API | API
API | API | API | API | DATASHEET | API | UNAVAILABLE | UNAVAILABLE | UNAVAILABLE | UNAVAILABLE | API | API | API | API | UNAVAILABLE | UNAVAILABLE | UNAVAILABLE | API | UNAVAILABLE | API | API | API | UNAVAILABLE | UNAVAILABLE | UNAVAILABLE | UNAVAILABLE | API | API | UNAVAILABLE | API | UNAVAILABLE | UNAVAILABLE | UNAVAILABLE | API | UNAVAILABLE | API | UNAVAILABLE | API | UNAVAILABLE | UNAVAILABLE | UNAVAILABLE | UNAVAILABLE | API | UNAVAILABLE | API | UNAVAILABLE | UNAVAILABLE | UNAVAILABLE | AMBIGUOUS | DATASHEET | API | API | API | API | UNAVAILABLE | UNAVAILABLE | UNAVAILABLE | UNAVAILABLE | UNAVAILABLE | UNAVAILABLE | UNAVAILABLE | UNAVAILABLE | API | API | API
API | API | API | API | DATASHEET | API | UNAVAILABLE | UNAVAILABLE | UNAVAILABLE | UNAVAILABLE | API | API | API | API | UNAVAILABLE | UNAVAILABLE | UNAVAILABLE | API | UNAVAILABLE | API | API | API | UNAVAILABLE | UNAVAILABLE | UNAVAILABLE | UNAVAILABLE | API | API | UNAVAILABLE | API | UNAVAILABLE | UNAVAILABLE | UNAVAILABLE | API | UNAVAILABLE | API | API | API | UNAVAILABLE | UNAVAILABLE | UNAVAILABLE | UNAVAILABLE | API | UNAVAILABLE | API | UNAVAILABLE | UNAVAILABLE | UNAVAILABLE | AMBIGUOUS | DATASHEET | API | API | API | API | UNAVAILABLE | UNAVAILABLE | UNAVAILABLE | UNAVAILABLE | UNAVAILABLE | UNAVAILABLE | UNAVAILABLE | UNAVAILABLE | API | API | API
API | API | API | API | DATASHEET | API | UNAVAILABLE | UNAVAILABLE | UNAVAILABLE | UNAVAILABLE | API | API | API | API | UNAVAILABLE | UNAVAILABLE | UNAVAILABLE | API | UNAVAILABLE | API | API | API | UNAVAILABLE | UNAVAILABLE | UNAVAILABLE | UNAVAILABLE | API | API | UNAVAILABLE | API | UNAVAILABLE | UNAVAILABLE | UNAVAILABLE | API | UNAVAILABLE | API | API | API | UNAVAILABLE | UNAVAILABLE | UNAVAILABLE | UNAVAILABLE | API | UNAVAILABLE | API | UNAVAILABLE | UNAVAILABLE | UNAVAILABLE | AMBIGUOUS | DATASHEET | API | API | API | API | UNAVAILABLE | UNAVAILABLE | UNAVAILABLE | UNAVAILABLE | UNAVAILABLE | UNAVAILABLE | UNAVAILABLE | UNAVAILABLE | API | API | API
API | API | API | API | DATASHEET | API | UNAVAILABLE | UNAVAILABLE | UNAVAILABLE | UNAVAILABLE | API | API | API | API | UNAVAILABLE | UNAVAILABLE | UNAVAILABLE | API | UNAVAILABLE | API | API | API | UNAVAILABLE | UNAVAILABLE | UNAVAILABLE | UNAVAILABLE | API | API | UNAVAILABLE | API | UNAVAILABLE | UNAVAILABLE | UNAVAILABLE | API | UNAVAILABLE | API | API | API | UNAVAILABLE | UNAVAILABLE | UNAVAILABLE | UNAVAILABLE | API | UNAVAILABLE | API | UNAVAILABLE | UNAVAILABLE | UNAVAILABLE | AMBIGUOUS | DATASHEET | API | API | API | API | UNAVAILABLE | UNAVAILABLE | UNAVAILABLE | UNAVAILABLE | UNAVAILABLE | UNAVAILABLE | UNAVAILABLE | UNAVAILABLE | API | API | API
API | API | API | API | DATASHEET | API | UNAVAILABLE | UNAVAILABLE | UNAVAILABLE | UNAVAILABLE | API | API | API | API | UNAVAILABLE | UNAVAILABLE | UNAVAILABLE | API | UNAVAILABLE | API | API | API | UNAVAILABLE | UNAVAILABLE | UNAVAILABLE | UNAVAILABLE | API | API | UNAVAILABLE | API | UNAVAILABLE | UNAVAILABLE | UNAVAILABLE | API | UNAVAILABLE | API | API | API | UNAVAILABLE | UNAVAILABLE | UNAVAILABLE | UNAVAILABLE | API | UNAVAILABLE | API | UNAVAILABLE | UNAVAILABLE | UNAVAILABLE | AMBIGUOUS | DATASHEET | API | API | API | API | UNAVAILABLE | UNAVAILABLE | UNAVAILABLE | UNAVAILABLE | UNAVAILABLE | UNAVAILABLE | UNAVAILABLE | UNAVAILABLE | API | API | API
API | API | API | API | DATASHEET | API | UNAVAILABLE | UNAVAILABLE | UNAVAILABLE | UNAVAILABLE | API | API | API | API | UNAVAILABLE | UNAVAILABLE | UNAVAILABLE | API | UNAVAILABLE | API | API | API | UNAVAILABLE | UNAVAILABLE | UNAVAILABLE | UNAVAILABLE | API | API | UNAVAILABLE | API | UNAVAILABLE | UNAVAILABLE | UNAVAILABLE | API | UNAVAILABLE | API | UNAVAILABLE | API | UNAVAILABLE | UNAVAILABLE | UNAVAILABLE | UNAVAILABLE | API | UNAVAILABLE | API | UNAVAILABLE | UNAVAILABLE | UNAVAILABLE | AMBIGUOUS | DATASHEET | API | API | API | API | UNAVAILABLE | UNAVAILABLE | UNAVAILABLE | UNAVAILABLE | UNAVAILABLE | UNAVAILABLE | UNAVAILABLE | UNAVAILABLE | API | API | API

## Conditions
Part Number | Column | Provenance | Datasheet evidence
STM32L072KZ | Supply Voltage (V) min | AMBIGUOUS | Table 26. General operating conditions: V_DD min varies by condition (1.65 (1.65); 1.8 (1.8); 1.65 (1.65)) — the API's value stands
STM32L072KB | Supply Voltage (V) min | AMBIGUOUS | Table 26. General operating conditions: V_DD min varies by condition (1.65 (1.65); 1.8 (1.8); 1.65 (1.65)) — the API's value stands
STM32L062C8 | Supply Voltage (V) min | AMBIGUOUS | Table 21. General operating conditions: V_DD min varies by condition (1.65 (1.65); 1.8 (1.8); 1.65 (1.65)) — the API's value stands
STM32L082CZ | Supply Voltage (V) min | AMBIGUOUS | Table 23. General operating conditions: V_DD min varies by condition (1.65 (1.65); 1.8 (1.8); 1.65 (1.65)) — the API's value stands
STM32L072V8 | Supply Voltage (V) min | AMBIGUOUS | Table 26. General operating conditions: V_DD min varies by condition (1.65 (1.65); 1.8 (1.8); 1.65 (1.65)) — the API's value stands
STM32L082KZ | Supply Voltage (V) min | AMBIGUOUS | Table 23. General operating conditions: V_DD min varies by condition (1.65 (1.65); 1.8 (1.8); 1.65 (1.65)) — the API's value stands
STM32L072CZ | Supply Voltage (V) min | AMBIGUOUS | Table 26. General operating conditions: V_DD min varies by condition (1.65 (1.65); 1.8 (1.8); 1.65 (1.65)) — the API's value stands
STM32L082KB | Supply Voltage (V) min | AMBIGUOUS | Table 23. General operating conditions: V_DD min varies by condition (1.65 (1.65); 1.8 (1.8); 1.65 (1.65)) — the API's value stands
STM32L072RZ | Supply Voltage (V) min | AMBIGUOUS | Table 26. General operating conditions: V_DD min varies by condition (1.65 (1.65); 1.8 (1.8); 1.65 (1.65)) — the API's value stands
STM32L062K8 | Supply Voltage (V) min | AMBIGUOUS | Table 21. General operating conditions: V_DD min varies by condition (1.65 (1.65); 1.8 (1.8); 1.65 (1.65)) — the API's value stands
STM32L072VB | Supply Voltage (V) min | AMBIGUOUS | Table 26. General operating conditions: V_DD min varies by condition (1.65 (1.65); 1.8 (1.8); 1.65 (1.65)) — the API's value stands
STM32L072RB | Supply Voltage (V) min | AMBIGUOUS | Table 26. General operating conditions: V_DD min varies by condition (1.65 (1.65); 1.8 (1.8); 1.65 (1.65)) — the API's value stands
STM32L052T8 | Supply Voltage (V) min | AMBIGUOUS | Table 25. General operating conditions: V_DD min varies by condition (1.65 (1.65); 1.8 (1.8); 1.65 (1.65)) — the API's value stands
STM32L072CB | Supply Voltage (V) min | AMBIGUOUS | Table 26. General operating conditions: V_DD min varies by condition (1.65 (1.65); 1.8 (1.8); 1.65 (1.65)) — the API's value stands
STM32L052T6 | Supply Voltage (V) min | AMBIGUOUS | Table 25. General operating conditions: V_DD min varies by condition (1.65 (1.65); 1.8 (1.8); 1.65 (1.65)) — the API's value stands
STM32L072VZ | Supply Voltage (V) min | AMBIGUOUS | Table 26. General operating conditions: V_DD min varies by condition (1.65 (1.65); 1.8 (1.8); 1.65 (1.65)) — the API's value stands
STM32L052K8 | Supply Voltage (V) min | AMBIGUOUS | Table 25. General operating conditions: V_DD min varies by condition (1.65 (1.65); 1.8 (1.8); 1.65 (1.65)) — the API's value stands
STM32L052C8 | Supply Voltage (V) min | AMBIGUOUS | Table 25. General operating conditions: V_DD min varies by condition (1.65 (1.65); 1.8 (1.8); 1.65 (1.65)) — the API's value stands
STM32L052C6 | Supply Voltage (V) min | AMBIGUOUS | Table 25. General operating conditions: V_DD min varies by condition (1.65 (1.65); 1.8 (1.8); 1.65 (1.65)) — the API's value stands
STM32L052R6 | Supply Voltage (V) min | AMBIGUOUS | Table 25. General operating conditions: V_DD min varies by condition (1.65 (1.65); 1.8 (1.8); 1.65 (1.65)) — the API's value stands
STM32L052R8 | Supply Voltage (V) min | AMBIGUOUS | Table 25. General operating conditions: V_DD min varies by condition (1.65 (1.65); 1.8 (1.8); 1.65 (1.65)) — the API's value stands
STM32L052K6 | Supply Voltage (V) min | AMBIGUOUS | Table 25. General operating conditions: V_DD min varies by condition (1.65 (1.65); 1.8 (1.8); 1.65 (1.65)) — the API's value stands