## ProductsList
Microcontrollers & microprocessors / STM32 32-bit Arm Cortex MCUs / STM32 ultra low power MCUs / STM32L4+ series/STM32L4R5/S5
Part Number | General Description | Marketing Status | Package | Core | Operating Frequency (MHz) | FPU | Co-Processor type | Co-Processor frequency (MHz) max | L1 Cache (kB) typ | Flash Size (kB) (Prog) | Dual-bank Flash | Data E2PROM (B) nom | RAM Size (kB) | CCM RAM (I/D) (kByte) typ | ITCM/DTCM RAM (kB) | Advanced Motor Control Timers | Timers (16-bit) typ | Timers (32-bit) typ | Other timer functions | A/D Converters 12-bit |  | A/D Converters 14-bit |  | A/D Converters 16-bit |  | D/A Converters (12-bit) typ | Comparator | Display controller | I/Os (High Current) | Graphic accelerator | CAN (FD) | CAN (2.0) | I2C typ | I3C typ | SPI typ | I2S typ | USART typ | UART typ | Integrated op-amps | Additional Interfaces | External Memory Interfaces | USB Type | Cryptography | Security Functions | Ethernet | Ethernet ports typ | SMPS | Supply Voltage (V) min | Supply Voltage (V) max | Supply Current (µA) (@ Lowest Power) typ | Supply Current (µA) (Run Mode (per MHz)) typ | Operating Temperature (°C) min | Operating Temperature (°C) max | Output Power (dBm) min | Output Power (dBm) max | RX current (mA) typ | RX sensitivity (dBm) typ | Standby Current (µA) typ | TX current (mA) (@ 0dBm) max | Output Power (dBm) (Step) typ | Connectivity supported | Longevity Commitment (yr) typ | Longevity Starting Date | Datasheet URL
[20 empty] | Number of A/D Converters typ | Number of Channels typ | Number of A/D Converters typ | Number of Channels typ | Number of A/D Converters typ | Number of Channels typ
STM32L4R5QI | Ultra-low-power with FPU Arm Cortex-M4 MCU 120 MHz with 2048 kbytes of Flash memory, USB OTG, DFSDM, CHROM-ART | Active | UFBGA 132 7x7x0.6 P 0.5 mm | Arm Cortex-M4 | 120 | Single-precision FPU | - | - | - | 2048 | Yes | - | 640 | - | - | - | 11 | 2 | Dual Watchdog, RTC, SysTick | 1 | 16 | - | - | - | - | 2 | 2 | - | 110 | - | - | 1 | 4 | - | 3 | - | 3 | 2 | 2 | DFSDM, Parallel camera interface, SAI, SD/MMC | Dual Octo SPI, FMC | USB OTG FS | TRNG | Abnormal Situation Handling, Application Lifecycle, Isolation Firewall, Secure Boot, Secure Install/Update, Secure Storage, Silicon Device Lifecycle, Software IP Protection | - | - | External | 1.71 | 3.6 | 0.02 | 112 | -40 | 85 | - | - | - | - | - | - | - | - | 10 | 2026-01-01T00:00:00.000+01:00 | -
STM32L4R5VI | Ultra-low-power with FPU Arm Cortex-M4 MCU 120 MHz with 2048 kbytes of Flash memory, USB OTG, DFSDM, CHROM-ART | Active | LQFP 100 14x14x1.4 mm | Arm Cortex-M4 | 120 | Single-precision FPU | - | - | - | 2048 | Yes | - | 640 | - | - | - | 11 | 2 | Dual Watchdog, RTC, SysTick | 1 | 16 | - | - | - | - | 2 | 2 | - | 83 | - | - | 1 | 4 | - | 3 | - | 3 | 2 | 2 | DFSDM, Parallel camera interface, SAI, SD/MMC | Dual Octo SPI, FMC | USB OTG FS | TRNG | Abnormal Situation Handling, Application Lifecycle, Isolation Firewall, Secure Boot, Secure Install/Update, Secure Storage, Silicon Device Lifecycle, Software IP Protection | - | - | - | 1.71 | 3.6 | 0.02 | 112 | -40 | 85 | - | - | - | - | - | - | - | - | 10 | 2026-01-01T00:00:00.000+01:00 | https://www.st.com/resource/en/datasheet/stm32l4r5vi.pdf
STM32L4R5VG | Ultra-low-power with FPU Arm Cortex-M4 MCU 120 MHz with 1024 kbytes of Flash memory, USB OTG, DFSDM, CHROM-ART | Active | LQFP 100 14x14x1.4 mm | Arm Cortex-M4 | 120 | Single-precision FPU | - | - | - | 1024 | Yes | - | 640 | - | - | - | 11 | 2 | Dual Watchdog, RTC, SysTick | 1 | 16 | - | - | - | - | 2 | 2 | - | 83 | - | - | 1 | 4 | - | 3 | - | 3 | 2 | 2 | DFSDM, Parallel camera interface, SAI, SD/MMC | Dual Octo SPI, FMC | USB OTG FS | TRNG | Abnormal Situation Handling, Application Lifecycle, Isolation Firewall, Secure Boot, Secure Install/Update, Secure Storage, Silicon Device Lifecycle, Software IP Protection | - | - | - | 1.71 | 3.6 | 0.02 | 112 | -40 | 85 | - | - | - | - | - | - | - | - | 10 | 2026-01-01T00:00:00.000+01:00 | -
STM32L4S5AI | Ultra-low-power with FPU Arm Cortex-M4 MCU 120 MHz with 2048 kbytes of Flash memory, USB OTG, DFSDM, CHROM-ART, AES-256, HASH | Active | UFBGA 169 7x7x0.6 P 0.5 mm | Arm Cortex-M4 | 120 | Single-precision FPU | - | - | - | 2048 | Yes | - | 640 | - | - | - | 11 | 2 | Dual Watchdog, RTC, SysTick | 1 | 16 | - | - | - | - | 2 | 2 | - | 140 | - | - | 1 | 4 | - | 3 | - | 3 | 2 | 2 | DFSDM, Parallel camera interface, SAI, SD/MMC | Dual Octo SPI, FMC | USB OTG FS | AES, MD5, SHA-1, TRNG | Abnormal Situation Handling, Application Lifecycle, Crypto Engine, Isolation Firewall, Secure Boot, Secure Install/Update, Secure Storage, Silicon Device Lifecycle, Software IP Protection | - | - | - | 1.71 | 3.6 | 0.02 | 112 | -40 | 125 | - | - | - | - | - | - | - | - | 10 | 2026-01-01T00:00:00.000+01:00 | -
STM32L4R5QG | Ultra-low-power with FPU Arm Cortex-M4 MCU 120 MHz with 1024 kbytes of Flash memory, USB OTG, DFSDM, CHROM-ART | Active | UFBGA 132 7x7x0.6 P 0.5 mm | Arm Cortex-M4 | 120 | Single-precision FPU | - | - | - | 1024 | Yes | - | 640 | - | - | - | 11 | 2 | Dual Watchdog, RTC, SysTick | 1, 2 | 16 | - | - | - | - | 2 | 2 | - | 110 | - | - | 1 | 4 | - | 3 | - | 3, 6 | 2 | 2 | DFSDM, Parallel camera interface, SAI, SD/MMC | Dual Octo SPI, FMC | USB OTG FS | TRNG | Abnormal Situation Handling, Application Lifecycle, Isolation Firewall, Secure Boot, Secure Install/Update, Secure Storage, Silicon Device Lifecycle, Software IP Protection | - | - | External | 1.71 | 3.6 | 0.02 | 112 | -40 | 85 | - | - | - | - | - | - | - | - | 10 | 2026-01-01T00:00:00.000+01:00 | -
STM32L4S5VI | Ultra-low-power with FPU Arm Cortex-M4 MCU 120 MHz with 2048 kbytes of Flash memory, USB OTG, DFSDM, CHROM-ART, AES-256, HASH | Active | LQFP 100 14x14x1.4 mm | Arm Cortex-M4 | 120 | Single-precision FPU | - | - | - | 2048 | Yes | - | 640 | - | - | - | 11 | 2 | Dual Watchdog, RTC, SysTick | 1 | 16 | - | - | - | - | 2 | 2 | - | 83 | - | - | 1 | 4 | - | 3 | - | 6 | 2 | 2 | DFSDM, Parallel camera interface, SAI, SD/MMC | Dual Octo SPI, FMC | USB OTG FS | AES, MD5, SHA-1, TRNG | Abnormal Situation Handling, Application Lifecycle, Crypto Engine, Isolation Firewall, Secure Boot, Secure Install/Update, Secure Storage, Silicon Device Lifecycle, Software IP Protection | - | - | - | 1.71 | 3.6 | 0.02 | 112 | -40 | 125 | - | - | - | - | - | - | - | - | 10 | 2026-01-01T00:00:00.000+01:00 | https://www.st.com/resource/en/datasheet/stm32l4s5vi.pdf
STM32L4R5ZG | Ultra-low-power with FPU Arm Cortex-M4 MCU 120 MHz with 1024 kbytes of Flash memory, USB OTG, DFSDM, CHROM-ART | Active | LQFP 144 20x20x1.4 mm, WLCSP 144 5.3x5.3x0.6 P 0.4 mm | Arm Cortex-M4 | 120 | Single-precision FPU | - | - | - | 1024 | Yes | - | 640 | - | - | - | 11 | 2 | Dual Watchdog, RTC, SysTick | 1 | 16 | - | - | - | - | 2 | 2 | - | 110, 115 | - | - | 1 | 4 | - | 3 | - | 3 | 2 | 2 | DFSDM, Parallel camera interface, SAI, SD/MMC | Dual Octo SPI, FMC | USB OTG FS | TRNG | Abnormal Situation Handling, Application Lifecycle, Isolation Firewall, Secure Boot, Secure Install/Update, Secure Storage, Silicon Device Lifecycle, Software IP Protection | - | - | - | 1.71 | 3.6 | 0.02 | 112 | -40 | 85 | - | - | - | - | - | - | - | - | 10 | 2026-01-01T00:00:00.000+01:00 | -
STM32L4S5QI | Ultra-low-power with FPU Arm Cortex-M4 MCU 120 MHz with 2048 kbytes of Flash memory, USB OTG, DFSDM, CHROM-ART, AES-256, HASH | Active | UFBGA 132 7x7x0.6 P 0.5 mm | Arm Cortex-M4 | 120 | Single-precision FPU | - | - | - | 2048 | Yes | - | 640 | - | - | - | 11 | 2 | Dual Watchdog, RTC, SysTick | 1 | 16 | - | - | - | - | 2 | 2 | - | 110 | - | - | 1 | 4 | - | 3 | - | 3 | 2 | 2 | DFSDM, Parallel camera interface, SAI, SD/MMC | Dual Octo SPI, FMC | USB OTG FS | AES, MD5, SHA-1, TRNG | Abnormal Situation Handling, Application Lifecycle, Crypto Engine, Isolation Firewall, Secure Boot, Secure Install/Update, Secure Storage, Silicon Device Lifecycle, Software IP Protection | - | - | External | 1.71 | 3.6 | 0.02 | 112 | -40 | 125 | - | - | - | - | - | - | - | - | 10 | 2026-01-01T00:00:00.000+01:00 | -
STM32L4R5AI | Ultra-low-power with FPU Arm Cortex-M4 MCU 120 MHz with 2048 kbytes of Flash memory, USB OTG, DFSDM, CHROM-ART | Active | UFBGA 169 7x7x0.6 P 0.5 mm | Arm Cortex-M4 | 120 | Single-precision FPU | - | - | - | 2048 | Yes | - | 640 | - | - | - | 11 | 2 | Dual Watchdog, RTC, SysTick | 1 | 16 | - | - | - | - | 2 | 2 | - | 136 | - | - | 1 | 4 | - | 3 | - | 3 | 2 | 2 | DFSDM, Parallel camera interface, SAI, SD/MMC | Dual Octo SPI, FMC | USB OTG FS | TRNG | Abnormal Situation Handling, Application Lifecycle, Isolation Firewall, Secure Boot, Secure Install/Update, Secure Storage, Silicon Device Lifecycle, Software IP Protection | - | - | External | 1.71 | 3.6 | 0.02 | 112 | -40 | 85 | - | - | - | - | - | - | - | - | 10 | 2026-01-01T00:00:00.000+01:00 | -
STM32L4R5ZI | Ultra-low-power with FPU Arm Cortex-M4 MCU 120 MHz with 2048 kbytes of Flash memory, USB OTG, DFSDM, CHROM-ART | Active | LQFP 144 20x20x1.4 mm, WLCSP 144 5.3x5.3x0.6 P 0.4 mm | Arm Cortex-M4 | 120 | Single-precision FPU | - | - | - | 2048 | Yes | - | 640 | - | - | - | 11 | 2 | Dual Watchdog, RTC, SysTick | 1 | 16 | - | - | - | - | 2 | 2 | - | 110, 113, 115 | - | - | 1 | 4 | - | 3 | - | 3 | 2 | 2 | DFSDM, Parallel camera interface, SAI, SD/MMC | Dual Octo SPI, FMC | USB OTG FS | TRNG | Abnormal Situation Handling, Application Lifecycle, Isolation Firewall, Secure Boot, Secure Install/Update, Secure Storage, Silicon Device Lifecycle, Software IP Protection | - | - | - | 1.71 | 3.6 | 0.02 | 112 | -40 | 85 | - | - | - | - | - | - | - | - | 10 | 2026-01-01T00:00:00.000+01:00 | -
STM32L4S5ZI | Ultra-low-power with FPU Arm Cortex-M4 MCU 120 MHz with 2048 kbytes of of Flash memory memory, USB OTG, DFSDM, CHROM-ART, AES-256, HASH | Active | LQFP 144 20x20x1.4 mm, WLCSP 144 5.3x5.3x0.6 P 0.4 mm | Arm Cortex-M4 | 120 | Single-precision FPU | - | - | - | 2048 | Yes | - | 640 | - | - | - | 11 | 2 | Dual Watchdog, RTC, SysTick | 1 | 16 | - | - | - | - | 2 | 2 | - | 110, 115 | - | - | 1 | 4 | - | 3 | - | 3 | 2 | 2 | DFSDM, Parallel camera interface, SAI, SD/MMC | Dual Octo SPI, FMC | USB OTG FS | AES, MD5, SHA-1, TRNG | Abnormal Situation Handling, Application Lifecycle, Crypto Engine, Isolation Firewall, Secure Boot, Secure Install/Update, Secure Storage, Silicon Device Lifecycle, Software IP Protection | - | - | - | 1.71 | 3.6 | 0.02 | 112 | -40 | 85 | - | - | - | - | - | - | - | - | 10 | 2026-01-01T00:00:00.000+01:00 | -
STM32L4R5AG | Ultra-low-power with FPU Arm Cortex-M4 MCU 120 MHz with 1024 kbytes of Flash memory, USB OTG, DFSDM, CHROM-ART | Active | UFBGA 169 7x7x0.6 P 0.5 mm | Arm Cortex-M4 | 120 | Single-precision FPU | - | - | - | 1024 | Yes | - | 640 | - | - | - | 11 | 2 | Dual Watchdog, RTC, SysTick | 1 | 16 | - | - | - | - | 2 | 2 | - | 136 | - | - | 1 | 4 | - | 3 | - | 3 | 2 | 2 | DFSDM, Parallel camera interface, SAI, SD/MMC | Dual Octo SPI, FMC | USB OTG FS | TRNG | Abnormal Situation Handling, Application Lifecycle, Isolation Firewall, Secure Boot, Secure Install/Update, Secure Storage, Silicon Device Lifecycle, Software IP Protection | - | - | - | 1.71 | 3.6 | 0.02 | 112 | -40 | 85 | - | - | - | - | - | - | - | - | 10 | 2026-01-01T00:00:00.000+01:00 | -

## Provenance
Provenance for STM32L4R5/S5 — one token per cell
Microcontrollers & microprocessors / STM32 32-bit Arm Cortex MCUs / STM32 ultra low power MCUs / STM32L4+ series/STM32L4R5/S5
Part Number | General Description | Marketing Status | Package | Core | Operating Frequency (MHz) | FPU | Co-Processor type | Co-Processor frequency (MHz) max | L1 Cache (kB) typ | Flash Size (kB) (Prog) | Dual-bank Flash | Data E2PROM (B) nom | RAM Size (kB) | CCM RAM (I/D) (kByte) typ | ITCM/DTCM RAM (kB) | Advanced Motor Control Timers | Timers (16-bit) typ | Timers (32-bit) typ | Other timer functions | A/D Converters 12-bit |  | A/D Converters 14-bit |  | A/D Converters 16-bit |  | D/A Converters (12-bit) typ | Comparator | Display controller | I/Os (High Current) | Graphic accelerator | CAN (FD) | CAN (2.0) | I2C typ | I3C typ | SPI typ | I2S typ | USART typ | UART typ | Integrated op-amps | Additional Interfaces | External Memory Interfaces | USB Type | Cryptography | Security Functions | Ethernet | Ethernet ports typ | SMPS | Supply Voltage (V) min | Supply Voltage (V) max | Supply Current (µA) (@ Lowest Power) typ | Supply Current (µA) (Run Mode (per MHz)) typ | Operating Temperature (°C) min | Operating Temperature (°C) max | Output Power (dBm) min | Output Power (dBm) max | RX current (mA) typ | RX sensitivity (dBm) typ | Standby Current (µA) typ | TX current (mA) (@ 0dBm) max | Output Power (dBm) (Step) typ | Connectivity supported | Longevity Commitment (yr) typ | Longevity Starting Date | Datasheet URL
[20 empty] | Number of A/D Converters typ | Number of Channels typ | Number of A/D Converters typ | Number of Channels typ | Number of A/D Converters typ | Number of Channels typ
API | API | API | API | API | API | API | UNAVAILABLE | UNAVAILABLE | UNAVAILABLE | API | API | UNAVAILABLE | API | UNAVAILABLE | UNAVAILABLE | UNAVAILABLE | API | API | API | API | API | UNAVAILABLE | UNAVAILABLE | UNAVAILABLE | UNAVAILABLE | API | API | UNAVAILABLE | API | UNAVAILABLE | UNAVAILABLE | API | API | UNAVAILABLE | API | UNAVAILABLE | API | API | API | API | API | API | API | API | UNAVAILABLE | UNAVAILABLE | API | API | API | API | API | API | API | UNAVAILABLE | UNAVAILABLE | UNAVAILABLE | UNAVAILABLE | UNAVAILABLE | UNAVAILABLE | UNAVAILABLE | UNAVAILABLE | API | API | UNAVAILABLE
API | API | API | API | DATASHEET | API | API | UNAVAILABLE | UNAVAILABLE | UNAVAILABLE | API | API | UNAVAILABLE | API | UNAVAILABLE | UNAVAILABLE | UNAVAILABLE | AMBIGUOUS | AMBIGUOUS | API | API | API | UNAVAILABLE | UNAVAILABLE | UNAVAILABLE | UNAVAILABLE | API | API | UNAVAILABLE | API | UNAVAILABLE | UNAVAILABLE | API | API | UNAVAILABLE | API | UNAVAILABLE | API | API | API | API | API | API | API | API | UNAVAILABLE | UNAVAILABLE | UNAVAILABLE | AMBIGUOUS | DATASHEET | API | API | API | API | UNAVAILABLE | UNAVAILABLE | UNAVAILABLE | UNAVAILABLE | UNAVAILABLE | UNAVAILABLE | UNAVAILABLE | UNAVAILABLE | API | API | API
API | API | API | API | API | API | API | UNAVAILABLE | UNAVAILABLE | UNAVAILABLE | API | API | UNAVAILABLE | API | UNAVAILABLE | UNAVAILABLE | UNAVAILABLE | API | API | API | API | API | UNAVAILABLE | UNAVAILABLE | UNAVAILABLE | UNAVAILABLE | API | API | UNAVAILABLE | API | UNAVAILABLE | UNAVAILABLE | API | API | UNAVAILABLE | API | UNAVAILABLE | API | API | API | API | API | API | API | API | UNAVAILABLE | UNAVAILABLE | UNAVAILABLE | API | API | API | API | API | API | UNAVAILABLE | UNAVAILABLE | UNAVAILABLE | UNAVAILABLE | UNAVAILABLE | UNAVAILABLE | UNAVAILABLE | UNAVAILABLE | API | API | UNAVAILABLE
API | API | API | API | API | API | API | UNAVAILABLE | UNAVAILABLE | UNAVAILABLE | API | API | UNAVAILABLE | API | UNAVAILABLE | UNAVAILABLE | UNAVAILABLE | API | API | API | API | API | UNAVAILABLE | UNAVAILABLE | UNAVAILABLE | UNAVAILABLE | API | API | UNAVAILABLE | API | UNAVAILABLE | UNAVAILABLE | API | API | UNAVAILABLE | API | UNAVAILABLE | API | API | API | API | API | API | API | API | UNAVAILABLE | UNAVAILABLE | UNAVAILABLE | API | API | API | API | API | API | UNAVAILABLE | UNAVAILABLE | UNAVAILABLE | UNAVAILABLE | UNAVAILABLE | UNAVAILABLE | UNAVAILABLE | UNAVAILABLE | API | API | UNAVAILABLE
API | API | API | API | API | API | API | UNAVAILABLE | UNAVAILABLE | UNAVAILABLE | API | API | UNAVAILABLE | API | UNAVAILABLE | UNAVAILABLE | UNAVAILABLE | API | API | API | API | API | UNAVAILABLE | UNAVAILABLE | UNAVAILABLE | UNAVAILABLE | API | API | UNAVAILABLE | API | UNAVAILABLE | UNAVAILABLE | API | API | UNAVAILABLE | API | UNAVAILABLE | API | API | API | API | API | API | API | API | UNAVAILABLE | UNAVAILABLE | API | API | API | API | API | API | API | UNAVAILABLE | UNAVAILABLE | UNAVAILABLE | UNAVAILABLE | UNAVAILABLE | UNAVAILABLE | UNAVAILABLE | UNAVAILABLE | API | API | UNAVAILABLE
API | API | API | API | DATASHEET | API | API | UNAVAILABLE | UNAVAILABLE | UNAVAILABLE | API | API | UNAVAILABLE | API | UNAVAILABLE | UNAVAILABLE | UNAVAILABLE | AMBIGUOUS | AMBIGUOUS | API | API | API | UNAVAILABLE | UNAVAILABLE | UNAVAILABLE | UNAVAILABLE | API | API | UNAVAILABLE | API | UNAVAILABLE | UNAVAILABLE | API | API | UNAVAILABLE | API | UNAVAILABLE | API | API | API | API | API | API | API | API | UNAVAILABLE | UNAVAILABLE | UNAVAILABLE | AMBIGUOUS | DATASHEET | API | API | API | API | UNAVAILABLE | UNAVAILABLE | UNAVAILABLE | UNAVAILABLE | UNAVAILABLE | UNAVAILABLE | UNAVAILABLE | UNAVAILABLE | API | API | API
API | API | API | API | API | API | API | UNAVAILABLE | UNAVAILABLE | UNAVAILABLE | API | API | UNAVAILABLE | API | UNAVAILABLE | UNAVAILABLE | UNAVAILABLE | API | API | API | API | API | UNAVAILABLE | UNAVAILABLE | UNAVAILABLE | UNAVAILABLE | API | API | UNAVAILABLE | API | UNAVAILABLE | UNAVAILABLE | API | API | UNAVAILABLE | API | UNAVAILABLE | API | API | API | API | API | API | API | API | UNAVAILABLE | UNAVAILABLE | UNAVAILABLE | API | API | API | API | API | API | UNAVAILABLE | UNAVAILABLE | UNAVAILABLE | UNAVAILABLE | UNAVAILABLE | UNAVAILABLE | UNAVAILABLE | UNAVAILABLE | API | API | UNAVAILABLE
API | API | API | API | API | API | API | UNAVAILABLE | UNAVAILABLE | UNAVAILABLE | API | API | UNAVAILABLE | API | UNAVAILABLE | UNAVAILABLE | UNAVAILABLE | API | API | API | API | API | UNAVAILABLE | UNAVAILABLE | UNAVAILABLE | UNAVAILABLE | API | API | UNAVAILABLE | API | UNAVAILABLE | UNAVAILABLE | API | API | UNAVAILABLE | API | UNAVAILABLE | API | API | API | API | API | API | API | API | UNAVAILABLE | UNAVAILABLE | API | API | API | API | API | API | API | UNAVAILABLE | UNAVAILABLE | UNAVAILABLE | UNAVAILABLE | UNAVAILABLE | UNAVAILABLE | UNAVAILABLE | UNAVAILABLE | API | API | UNAVAILABLE
API | API | API | API | API | API | API | UNAVAILABLE | UNAVAILABLE | UNAVAILABLE | API | API | UNAVAILABLE | API | UNAVAILABLE | UNAVAILABLE | UNAVAILABLE | API | API | API | API | API | UNAVAILABLE | UNAVAILABLE | UNAVAILABLE | UNAVAILABLE | API | API | UNAVAILABLE | API | UNAVAILABLE | UNAVAILABLE | API | API | UNAVAILABLE | API | UNAVAILABLE | API | API | API | API | API | API | API | API | UNAVAILABLE | UNAVAILABLE | API | API | API | API | API | API | API | UNAVAILABLE | UNAVAILABLE | UNAVAILABLE | UNAVAILABLE | UNAVAILABLE | UNAVAILABLE | UNAVAILABLE | UNAVAILABLE | API | API | UNAVAILABLE
API | API | API | API | API | API | API | UNAVAILABLE | UNAVAILABLE | UNAVAILABLE | API | API | UNAVAILABLE | API | UNAVAILABLE | UNAVAILABLE | UNAVAILABLE | API | API | API | API | API | UNAVAILABLE | UNAVAILABLE | UNAVAILABLE | UNAVAILABLE | API | API | UNAVAILABLE | API | UNAVAILABLE | UNAVAILABLE | API | API | UNAVAILABLE | API | UNAVAILABLE | API | API | API | API | API | API | API | API | UNAVAILABLE | UNAVAILABLE | UNAVAILABLE | API | API | API | API | API | API | UNAVAILABLE | UNAVAILABLE | UNAVAILABLE | UNAVAILABLE | UNAVAILABLE | UNAVAILABLE | UNAVAILABLE | UNAVAILABLE | API | API | UNAVAILABLE
API | API | API | API | API | API | API | UNAVAILABLE | UNAVAILABLE | UNAVAILABLE | API | API | UNAVAILABLE | API | UNAVAILABLE | UNAVAILABLE | UNAVAILABLE | API | API | API | API | API | UNAVAILABLE | UNAVAILABLE | UNAVAILABLE | UNAVAILABLE | API | API | UNAVAILABLE | API | UNAVAILABLE | UNAVAILABLE | API | API | UNAVAILABLE | API | UNAVAILABLE | API | API | API | API | API | API | API | API | UNAVAILABLE | UNAVAILABLE | UNAVAILABLE | API | API | API | API | API | API | UNAVAILABLE | UNAVAILABLE | UNAVAILABLE | UNAVAILABLE | UNAVAILABLE | UNAVAILABLE | UNAVAILABLE | UNAVAILABLE | API | API | UNAVAILABLE
API | API | API | API | API | API | API | UNAVAILABLE | UNAVAILABLE | UNAVAILABLE | API | API | UNAVAILABLE | API | UNAVAILABLE | UNAVAILABLE | UNAVAILABLE | API | API | API | API | API | UNAVAILABLE | UNAVAILABLE | UNAVAILABLE | UNAVAILABLE | API | API | UNAVAILABLE | API | UNAVAILABLE | UNAVAILABLE | API | API | UNAVAILABLE | API | UNAVAILABLE | API | API | API | API | API | API | API | API | UNAVAILABLE | UNAVAILABLE | UNAVAILABLE | API | API | API | API | API | API | UNAVAILABLE | UNAVAILABLE | UNAVAILABLE | UNAVAILABLE | UNAVAILABLE | UNAVAILABLE | UNAVAILABLE | UNAVAILABLE | API | API | UNAVAILABLE

## Conditions
Part Number | Column | Provenance | Datasheet evidence
STM32L4R5VI | Timers (16-bit) typ | AMBIGUOUS | Table 10. Timer feature comparison lists the family's timers, but the summary table gives no per-class counts for this variant to join against
STM32L4R5VI | Timers (32-bit) typ | AMBIGUOUS | Table 10. Timer feature comparison lists the family's timers, but the summary table gives no per-class counts for this variant to join against
STM32L4R5VI | Supply Voltage (V) min | AMBIGUOUS | Table 21. General operating conditions: V_DD min reads '1(.17)1' — the figure is qualified or corrupted by a footnote
STM32L4S5VI | Timers (16-bit) typ | AMBIGUOUS | Table 10. Timer feature comparison lists the family's timers, but the summary table gives no per-class counts for this variant to join against
STM32L4S5VI | Timers (32-bit) typ | AMBIGUOUS | Table 10. Timer feature comparison lists the family's timers, but the summary table gives no per-class counts for this variant to join against
STM32L4S5VI | Supply Voltage (V) min | AMBIGUOUS | Table 21. General operating conditions: V_DD min reads '1(.17)1' — the figure is qualified or corrupted by a footnote