## ProductsList
Microcontrollers & microprocessors / STM32 32-bit Arm Cortex MCUs / STM32 ultra low power MCUs / STM32L5 series/STM32L5x2
Part Number | General Description | Marketing Status | Package | Core | Operating Frequency (MHz) | FPU | Co-Processor type | Co-Processor frequency (MHz) max | L1 Cache (kB) typ | Flash Size (kB) (Prog) | Dual-bank Flash | Data E2PROM (B) nom | RAM Size (kB) | CCM RAM (I/D) (kByte) typ | ITCM/DTCM RAM (kB) | Advanced Motor Control Timers | Timers (16-bit) typ | Timers (32-bit) typ | Other timer functions | A/D Converters 12-bit |  | A/D Converters 14-bit |  | A/D Converters 16-bit |  | D/A Converters (12-bit) typ | Comparator | Display controller | I/Os (High Current) | Graphic accelerator | CAN (FD) | CAN (2.0) | I2C typ | I3C typ | SPI typ | I2S typ | USART typ | UART typ | Integrated op-amps | Additional Interfaces | External Memory Interfaces | USB Type | Cryptography | Security Functions | Ethernet | Ethernet ports typ | SMPS | Supply Voltage (V) min | Supply Voltage (V) max | Supply Current (µA) (@ Lowest Power) typ | Supply Current (µA) (Run Mode (per MHz)) typ | Operating Temperature (°C) min | Operating Temperature (°C) max | Output Power (dBm) min | Output Power (dBm) max | RX current (mA) typ | RX sensitivity (dBm) typ | Standby Current (µA) typ | TX current (mA) (@ 0dBm) max | Output Power (dBm) (Step) typ | Connectivity supported | Longevity Commitment (yr) typ | Longevity Starting Date | Datasheet URL
[20 empty] | Number of A/D Converters typ | Number of Channels typ | Number of A/D Converters typ | Number of Channels typ | Number of A/D Converters typ | Number of Channels typ
STM32L562RE | Ultra-low-power with FPU Arm Cortex-M33 with Trust Zone, MCU 110 MHz with 512 kbytes of Flash memory | Active | LQFP 64 10x10x1.4 mm | Arm Cortex-M33 | 110 | Single-precision FPU | - | - | - | 512 | Yes | - | 256 | - | - | - | 9 | 2 | Dual Watchdog, RTC, SysTick | 2 | 16 | - | - | - | - | 2 | 2 | - | 47, 50, 52 | - | 1 | - | 4 | - | 3 | - | 3 | 2 | 2 | DFSDM, SAI | Octo SPI | USB Device, USB FS, USB Type-C | AES, ECC, MD5, OTF DEC, RSA, SHA-1 | Abnormal Situation Handling, Application Lifecycle, Audit/Log, Crypto Engine, Identification / Authentication / Attestation, Isolation TrustZone, Secure Boot, Secure Install/Update, Secure Manufacturing, Secure Storage, Silicon Device Lifecycle, Software IP Protection | - | - | External, Internal | 1.71 | 3.6 | 0.02 | 96 | -40 | 85 | - | - | - | - | - | - | - | - | 10 | 2026-01-01T00:00:00.000+01:00 | https://www.st.com/resource/en/datasheet/stm32l562ce.pdf
STM32L552QE | Ultra-low-power with FPU Arm Cortex-M33 with Trust Zone, MCU 110 MHz with 512 kbytes of Flash memory | Active | UFBGA 132 7x7x0.6 P 0.5 mm | Arm Cortex-M33 | 110 | Single-precision FPU | - | - | - | 512 | Yes | - | 256 | - | - | - | 9 | 2 | Dual Watchdog, RTC, SysTick | 2 | 16 | - | - | - | - | 2 | 2 | - | 106, 110 | - | 1 | - | 4 | - | 3 | - | 3 | 2 | 2 | DFSDM, SAI, SD/MMC | FMC, Octo SPI | USB Device, USB FS, USB Type-C | MD5, SHA-1, TRNG | Abnormal Situation Handling, Application Lifecycle, Audit/Log, Identification / Authentication / Attestation, Isolation TrustZone, Secure Boot, Secure Install/Update, Secure Manufacturing, Secure Storage, Silicon Device Lifecycle, Software IP Protection | - | - | External, Internal | 1.71 | 3.6 | 0.02 | 96 | -40 | 85 | - | - | - | - | - | - | - | - | 10 | 2026-01-01T00:00:00.000+01:00 | https://www.st.com/resource/en/datasheet/stm32l552cc.pdf
STM32L552ZC | Ultra-low-power with FPU Arm Cortex-M33 with Trust Zone, MCU 110 MHz with 256 kbytes of Flash memory | Active | LQFP 144 20x20x1.4 mm | Arm Cortex-M33 | 110 | Single-precision FPU | - | - | - | 256 | Yes | - | 256 | - | - | - | 9 | 2 | Dual Watchdog, RTC, SysTick | 2 | 14 | - | - | - | - | 2 | 2 | - | 111 | - | 1 | - | 4 | - | 3 | - | 3 | 2 | 2 | DFSDM, SAI, SD/MMC | FMC, Octo SPI | USB Device, USB FS, USB Type-C | MD5, SHA-1, TRNG | Abnormal Situation Handling, Application Lifecycle, Audit/Log, Identification / Authentication / Attestation, Isolation TrustZone, Secure Boot, Secure Install/Update, Secure Manufacturing, Secure Storage, Silicon Device Lifecycle, Software IP Protection | - | - | - | 1.71 | 3.6 | 0.02 | 96 | -40 | 85 | - | - | - | - | - | - | - | - | 10 | 2026-01-01T00:00:00.000+01:00 | https://www.st.com/resource/en/datasheet/stm32l552cc.pdf
STM32L552RE | Ultra-low-power with FPU Arm Cortex-M33 with Trust Zone, MCU 110 MHz with 512 kbytes of Flash memory | Active | LQFP 64 10x10x1.4 mm | Arm Cortex-M33 | 110 | Single-precision FPU | - | - | - | 512 | Yes | - | 256 | - | - | - | 9 | 2 | Dual Watchdog, RTC, SysTick | 2 | 14, 16 | - | - | - | - | 2 | 2 | - | 47, 50, 52 | - | 1 | - | 4 | - | 3 | - | 3 | 2 | 2 | DFSDM, SAI | Octo SPI | USB Device, USB FS, USB Type-C | MD5, SHA-1, TRNG | Abnormal Situation Handling, Application Lifecycle, Audit/Log, Identification / Authentication / Attestation, Isolation TrustZone, Secure Boot, Secure Install/Update, Secure Manufacturing, Secure Storage, Silicon Device Lifecycle, Software IP Protection | - | - | Internal | 1.71 | 3.6 | 0.02 | 96 | -40 | 85 | - | - | - | - | - | - | - | - | 10 | 2026-01-01T00:00:00.000+01:00 | https://www.st.com/resource/en/datasheet/stm32l552cc.pdf
STM32L562ZE | Ultra-low-power with FPU Arm Cortex-M33 with Trust Zone, MCU 110 MHz with 512 kbytes of Flash memory | Active | LQFP 144 20x20x1.4 mm | Arm Cortex-M33 | 110 | Single-precision FPU | - | - | - | 512 | Yes | - | 256 | - | - | - | 9 | 2 | Dual Watchdog, RTC, SysTick | 2 | 16 | - | - | - | - | 2 | 2 | - | 111, 115 | - | 1 | - | 4 | - | 3 | - | 3 | 2 | 2 | DFSDM, SAI, SD/MMC | FMC, Octo SPI | USB Device, USB FS, USB Type-C | AES, ECC, MD5, OTF DEC, RSA, SHA-1 | Abnormal Situation Handling, Application Lifecycle, Audit/Log, Crypto Engine, Identification / Authentication / Attestation, Isolation TrustZone, Secure Boot, Secure Install/Update, Secure Manufacturing, Secure Storage, Silicon Device Lifecycle, Software IP Protection | - | - | Internal | 1.71 | 3.6 | 0.02 | 96 | -40 | 85 | - | - | - | - | - | - | - | - | 10 | 2026-01-01T00:00:00.000+01:00 | https://www.st.com/resource/en/datasheet/stm32l562ce.pdf
STM32L552ZE | Ultra-low-power with FPU Arm Cortex-M33 with Trust Zone, MCU 110 MHz with 512 kbytes of Flash memory | Active | LQFP 144 20x20x1.4 mm | Arm Cortex-M33 | 110 | Single-precision FPU | - | - | - | 512 | Yes | - | 256 | - | - | - | 9 | 2 | Dual Watchdog, RTC, SysTick | 2 | 14, 16 | - | - | - | - | 2 | 2 | - | 111, 115 | - | 1 | - | 4 | - | 3 | - | 3 | 2 | 2 | DFSDM, SAI, SD/MMC | FMC, Octo SPI | USB Device, USB FS, USB Type-C | MD5, SHA-1, TRNG | Abnormal Situation Handling, Application Lifecycle, Audit/Log, Identification / Authentication / Attestation, Isolation TrustZone, Secure Boot, Secure Install/Update, Secure Manufacturing, Secure Storage, Silicon Device Lifecycle, Software IP Protection | - | - | Internal | 1.71 | 3.6 | 0.02 | 96 | -40 | 125 | - | - | - | - | - | - | - | - | 10 | 2026-01-01T00:00:00.000+01:00 | https://www.st.com/resource/en/datasheet/stm32l552cc.pdf
STM32L562ME | Ultra-low-power with FPU Arm Cortex-M33 with Trust Zone, MCU 110 MHz with 512 kbytes of Flash memory | Active | WLCSP 81 4.1x4.4x0.6 P 0.4 mm | Arm Cortex-M33 | 110 | Single-precision FPU | - | - | - | 512 | Yes | - | 256 | - | - | - | 9 | 2 | Dual Watchdog, RTC, SysTick | 2 | 15, 16 | - | - | - | - | 2 | 2 | - | 58, 61 | - | 1 | - | 4 | - | 3 | - | 3 | 2 | 2 | DFSDM, SAI, SD/MMC | Octo SPI | USB Device, USB FS, USB Type-C | AES, ECC, MD5, OTF DEC, RSA, SHA-1 | Abnormal Situation Handling, Application Lifecycle, Audit/Log, Crypto Engine, Identification / Authentication / Attestation, Isolation TrustZone, Secure Boot, Secure Install/Update, Secure Manufacturing, Secure Storage, Silicon Device Lifecycle, Software IP Protection | - | - | Internal | 1.71 | 3.6 | 0.02 | 96 | -40 | 85 | - | - | - | - | - | - | - | - | 10 | 2026-01-01T00:00:00.000+01:00 | https://www.st.com/resource/en/datasheet/stm32l562ce.pdf
STM32L552ME | Ultra-low-power with FPU Arm Cortex-M33 with Trust Zone, MCU 110 MHz with 512 kbytes of Flash memory | Active | WLCSP 81 4.1x4.4x0.6 P 0.4 mm | Arm Cortex-M33 | 110 | Single-precision FPU | - | - | - | 512 | Yes | - | 256 | - | - | - | 9 | 2 | Dual Watchdog, RTC, SysTick | 2 | 15, 16 | - | - | - | - | 2 | 2 | - | 58, 61 | - | 1 | - | 4 | - | 3 | - | 3 | 2 | 2 | DFSDM, SAI, SD/MMC | Octo SPI | USB Device, USB FS, USB Type-C | MD5, SHA-1, TRNG | Abnormal Situation Handling, Application Lifecycle, Audit/Log, Identification / Authentication / Attestation, Isolation TrustZone, Secure Boot, Secure Install/Update, Secure Manufacturing, Secure Storage, Silicon Device Lifecycle, Software IP Protection | - | - | External, Internal | 1.71 | 3.6 | 0.02 | 96 | -40 | 85 | - | - | - | - | - | - | - | - | 10 | 2026-01-01T00:00:00.000+01:00 | https://www.st.com/resource/en/datasheet/stm32l552cc.pdf
STM32L552VC | Ultra-low-power with FPU Arm Cortex-M33 with Trust Zone, MCU 110 MHz with 256 kbytes of Flash memory | Active | LQFP 100 14x14x1.4 mm | Arm Cortex-M33 | 110 | Single-precision FPU | - | - | - | 256 | Yes | - | 256 | - | - | - | 9 | 2 | Dual Watchdog, RTC, SysTick | 2 | 14 | - | - | - | - | 2 | 2 | - | 79 | - | 1 | - | 4 | - | 3 | - | 3 | 2 | 2 | DFSDM, SAI, SD/MMC | FMC, Octo SPI | USB Device, USB FS, USB Type-C | MD5, SHA-1, TRNG | Abnormal Situation Handling, Application Lifecycle, Audit/Log, Identification / Authentication / Attestation, Isolation TrustZone, Secure Boot, Secure Install/Update, Secure Manufacturing, Secure Storage, Silicon Device Lifecycle, Software IP Protection | - | - | Internal | 1.71 | 3.6 | 0.02 | 96 | -40 | 85 | - | - | - | - | - | - | - | - | 10 | 2026-01-01T00:00:00.000+01:00 | https://www.st.com/resource/en/datasheet/stm32l552cc.pdf
STM32L552CC | Ultra-low-power with FPU Arm Cortex-M33 with Trust Zone, MCU 110 MHz with 256 kbytes of Flash memory | Active | LQFP 48 7x7x1.4 mm, UFQFPN 48 7x7x0.55 mm | Arm Cortex-M33 | 110 | Single-precision FPU | - | - | - | 256 | Yes | - | 256 | - | - | - | 9 | 2 | Dual Watchdog, RTC, SysTick | 2 | 9 | - | - | - | - | 2 | 2 | - | 38 | - | 1 | - | 4 | - | 3 | - | 3 | 1 | 2 | DFSDM, SAI | Octo SPI | USB Device, USB FS, USB Type-C | MD5, SHA-1, TRNG | Abnormal Situation Handling, Application Lifecycle, Audit/Log, Identification / Authentication / Attestation, Isolation TrustZone, Secure Boot, Secure Install/Update, Secure Manufacturing, Secure Storage, Silicon Device Lifecycle, Software IP Protection | - | - | - | 1.71 | 3.6 | 0.02 | 96 | -40 | 85 | - | - | - | - | - | - | - | - | 10 | 2026-01-01T00:00:00.000+01:00 | https://www.st.com/resource/en/datasheet/stm32l552cc.pdf
STM32L562VE | Ultra-low-power with FPU Arm Cortex-M33 with Trust Zone, MCU 110 MHz with 512 kbytes of Flash memory | Active | LQFP 100 14x14x1.4 mm | Arm Cortex-M33 | 110 | Single-precision FPU | - | - | - | 512 | Yes | - | 256 | - | - | - | 9 | 2 | Dual Watchdog, RTC, SysTick | 2 | 16 | - | - | - | - | 2 | 2 | - | 79, 83 | - | 1 | - | 4 | - | 3 | - | 3 | 2 | 2 | DFSDM, SAI, SD/MMC | FMC, Octo SPI | USB Device, USB FS, USB Type-C | AES, ECC, MD5, OTF DEC, RSA, SHA-1 | Abnormal Situation Handling, Application Lifecycle, Audit/Log, Crypto Engine, Identification / Authentication / Attestation, Isolation TrustZone, Secure Boot, Secure Install/Update, Secure Manufacturing, Secure Storage, Silicon Device Lifecycle, Software IP Protection | - | - | Internal | 1.71 | 3.6 | 0.02 | 96 | -40 | 125 | - | - | - | - | - | - | - | - | 10 | 2026-01-01T00:00:00.000+01:00 | https://www.st.com/resource/en/datasheet/stm32l562ce.pdf
STM32L552VE | Ultra-low-power with FPU Arm Cortex-M33 with Trust Zone, MCU 110 MHz with 512 kbytes of Flash memory | Active | LQFP 100 14x14x1.4 mm | Arm Cortex-M33 | 110 | Single-precision FPU | - | - | - | 512 | Yes | - | 256 | - | - | - | 9 | 2 | Dual Watchdog, RTC, SysTick | 2 | 14, 16 | - | - | - | - | 2 | 2 | - | 79, 83 | - | 1 | - | 4 | - | 3 | - | 3 | 2 | 2 | DFSDM, SAI, SD/MMC | FMC, Octo SPI | USB Device, USB FS, USB Type-C | MD5, SHA-1, TRNG | Abnormal Situation Handling, Application Lifecycle, Audit/Log, Identification / Authentication / Attestation, Isolation TrustZone, Secure Boot, Secure Install/Update, Secure Manufacturing, Secure Storage, Silicon Device Lifecycle, Software IP Protection | - | - | Internal | 1.71 | 3.6 | 0.02 | 96 | -40 | 85 | - | - | - | - | - | - | - | - | 10 | 2026-01-01T00:00:00.000+01:00 | https://www.st.com/resource/en/datasheet/stm32l552cc.pdf
STM32L552CE | Ultra-low-power with FPU Arm Cortex-M33 with Trust Zone, MCU 110 MHz with 512 kbytes of Flash memory | Active | LQFP 48 7x7x1.4 mm, UFQFPN 48 7x7x0.55 mm | Arm Cortex-M33 | 110 | Single-precision FPU | - | - | - | 512 | Yes | - | 256 | - | - | - | 9 | 2 | Dual Watchdog, RTC, SysTick | 2 | 9 | - | - | - | - | 2 | 2 | - | 36, 38 | - | 1 | - | 4 | - | 3 | - | 3 | 1 | 2 | DFSDM, SAI | Octo SPI | USB Device, USB FS, USB Type-C | MD5, SHA-1, TRNG | Abnormal Situation Handling, Application Lifecycle, Audit/Log, Identification / Authentication / Attestation, Isolation TrustZone, Secure Boot, Secure Install/Update, Secure Manufacturing, Secure Storage, Silicon Device Lifecycle, Software IP Protection | - | - | External | 1.71 | 3.6 | 0.02 | 96 | -40 | 85 | - | - | - | - | - | - | - | - | 10 | 2026-01-01T00:00:00.000+01:00 | https://www.st.com/resource/en/datasheet/stm32l552cc.pdf
STM32L552QC | Ultra-low-power with FPU Arm Cortex-M33 with Trust Zone, MCU 110 MHz with 256 kbytes of Flash memory | Active | UFBGA 132 7x7x0.6 P 0.5 mm | Arm Cortex-M33 | 110 | Single-precision FPU | - | - | - | 256 | Yes | - | 256 | - | - | - | 9 | 2 | Dual Watchdog, RTC, SysTick | 2 | 16 | - | - | - | - | 2 | 2 | - | 106 | - | 1 | - | 4 | - | 3 | - | 3 | 2 | 2 | DFSDM, SAI, SD/MMC | FMC, Octo SPI | USB Device, USB FS, USB Type-C | MD5, SHA-1, TRNG | Abnormal Situation Handling, Application Lifecycle, Audit/Log, Identification / Authentication / Attestation, Isolation TrustZone, Secure Boot, Secure Install/Update, Secure Manufacturing, Secure Storage, Silicon Device Lifecycle, Software IP Protection | - | - | Internal | 1.71 | 3.6 | 0.02 | 96 | -40 | 85 | - | - | - | - | - | - | - | - | 10 | 2026-01-01T00:00:00.000+01:00 | https://www.st.com/resource/en/datasheet/stm32l552cc.pdf
STM32L552RC | Ultra-low-power with FPU Arm Cortex-M33 with Trust Zone, MCU 110 MHz with 256 kbytes of Flash memory | Active | LQFP 64 10x10x1.4 mm | Arm Cortex-M33 | 110 | Single-precision FPU | - | - | - | 256 | Yes | - | 256 | - | - | - | 9 | 2 | Dual Watchdog, RTC, SysTick | 2 | 16 | - | - | - | - | 2 | 2 | - | 52 | - | 1 | - | 4 | - | 3 | - | 3 | 2 | 2 | DFSDM, SAI | Octo SPI | USB Device, USB FS, USB Type-C | MD5, SHA-1, TRNG | Abnormal Situation Handling, Application Lifecycle, Audit/Log, Identification / Authentication / Attestation, Isolation TrustZone, Secure Boot, Secure Install/Update, Secure Manufacturing, Secure Storage, Silicon Device Lifecycle, Software IP Protection | - | - | - | 1.71 | 3.6 | 0.02 | 96 | -40 | 125 | - | - | - | - | - | - | - | - | 10 | 2026-01-01T00:00:00.000+01:00 | https://www.st.com/resource/en/datasheet/stm32l552cc.pdf
STM32L562QE | Ultra-low-power with FPU Arm Cortex-M33 with Trust Zone, MCU 110 MHz with 512 kbytes of Flash memory | Active | UFBGA 132 7x7x0.6 P 0.5 mm | Arm Cortex-M33 | 110 | Single-precision FPU | - | - | - | 512 | Yes | - | 256 | - | - | - | 9 | 2 | Dual Watchdog, RTC, SysTick | 2 | 16 | - | - | - | - | 2 | 2 | - | 106, 109 | - | 1 | - | 4 | - | 3 | - | 3 | 2 | 2 | DFSDM, SAI, SD/MMC | FMC, Octo SPI | USB Device, USB FS, USB Type-C | AES, ECC, MD5, OTF DEC, RSA, SHA-1 | Abnormal Situation Handling, Application Lifecycle, Audit/Log, Crypto Engine, Identification / Authentication / Attestation, Isolation TrustZone, Secure Boot, Secure Install/Update, Secure Manufacturing, Secure Storage, Silicon Device Lifecycle, Software IP Protection | - | - | Internal | 1.71 | 3.6 | 0.02 | 96 | -40 | 85 | - | - | - | - | - | - | - | - | 10 | 2026-01-01T00:00:00.000+01:00 | https://www.st.com/resource/en/datasheet/stm32l562ce.pdf
STM32L562CE | Ultra-low-power with FPU Arm Cortex-M33 with Trust Zone, MCU 110 MHz with 512 kbytes of Flash memory | Active | LQFP 48 7x7x1.4 mm, UFQFPN 48 7x7x0.55 mm | Arm Cortex-M33 | 110 | Single-precision FPU | - | - | - | 512 | Yes | - | 256 | - | - | - | 9 | 2 | Dual Watchdog, RTC, SysTick | 2 | 9 | - | - | - | - | 2 | 2 | - | 36, 38 | - | 1 | - | 4 | - | 3 | - | 3 | 1 | 2 | DFSDM, SAI | Octo SPI | USB Device, USB FS, USB Type-C | AES, ECC, MD5, OTF DEC, RSA, SHA-1 | Abnormal Situation Handling, Application Lifecycle, Audit/Log, Crypto Engine, Identification / Authentication / Attestation, Isolation TrustZone, Secure Boot, Secure Install/Update, Secure Manufacturing, Secure Storage, Silicon Device Lifecycle, Software IP Protection | - | - | External | 1.71 | 3.6 | 0.02 | 96 | -40 | 125 | - | - | - | - | - | - | - | - | 10 | 2026-01-01T00:00:00.000+01:00 | https://www.st.com/resource/en/datasheet/stm32l562ce.pdf

## Provenance
Provenance for STM32L5x2 — one token per cell
Microcontrollers & microprocessors / STM32 32-bit Arm Cortex MCUs / STM32 ultra low power MCUs / STM32L5 series/STM32L5x2
Part Number | General Description | Marketing Status | Package | Core | Operating Frequency (MHz) | FPU | Co-Processor type | Co-Processor frequency (MHz) max | L1 Cache (kB) typ | Flash Size (kB) (Prog) | Dual-bank Flash | Data E2PROM (B) nom | RAM Size (kB) | CCM RAM (I/D) (kByte) typ | ITCM/DTCM RAM (kB) | Advanced Motor Control Timers | Timers (16-bit) typ | Timers (32-bit) typ | Other timer functions | A/D Converters 12-bit |  | A/D Converters 14-bit |  | A/D Converters 16-bit |  | D/A Converters (12-bit) typ | Comparator | Display controller | I/Os (High Current) | Graphic accelerator | CAN (FD) | CAN (2.0) | I2C typ | I3C typ | SPI typ | I2S typ | USART typ | UART typ | Integrated op-amps | Additional Interfaces | External Memory Interfaces | USB Type | Cryptography | Security Functions | Ethernet | Ethernet ports typ | SMPS | Supply Voltage (V) min | Supply Voltage (V) max | Supply Current (µA) (@ Lowest Power) typ | Supply Current (µA) (Run Mode (per MHz)) typ | Operating Temperature (°C) min | Operating Temperature (°C) max | Output Power (dBm) min | Output Power (dBm) max | RX current (mA) typ | RX sensitivity (dBm) typ | Standby Current (µA) typ | TX current (mA) (@ 0dBm) max | Output Power (dBm) (Step) typ | Connectivity supported | Longevity Commitment (yr) typ | Longevity Starting Date | Datasheet URL
[20 empty] | Number of A/D Converters typ | Number of Channels typ | Number of A/D Converters typ | Number of Channels typ | Number of A/D Converters typ | Number of Channels typ
API | API | API | API | DATASHEET | API | API | UNAVAILABLE | UNAVAILABLE | UNAVAILABLE | API | API | UNAVAILABLE | API | UNAVAILABLE | UNAVAILABLE | UNAVAILABLE | AMBIGUOUS | AMBIGUOUS | API | API | API | UNAVAILABLE | UNAVAILABLE | UNAVAILABLE | UNAVAILABLE | API | API | UNAVAILABLE | API | UNAVAILABLE | API | UNAVAILABLE | API | UNAVAILABLE | API | UNAVAILABLE | API | API | API | API | API | API | API | API | UNAVAILABLE | UNAVAILABLE | API | AMBIGUOUS | DATASHEET | API | API | API | API | UNAVAILABLE | UNAVAILABLE | UNAVAILABLE | UNAVAILABLE | UNAVAILABLE | UNAVAILABLE | UNAVAILABLE | UNAVAILABLE | API | API | API
API | API | API | API | DATASHEET | API | API | UNAVAILABLE | UNAVAILABLE | UNAVAILABLE | API | API | UNAVAILABLE | API | UNAVAILABLE | UNAVAILABLE | UNAVAILABLE | AMBIGUOUS | AMBIGUOUS | API | API | API | UNAVAILABLE | UNAVAILABLE | UNAVAILABLE | UNAVAILABLE | API | API | UNAVAILABLE | API | UNAVAILABLE | API | UNAVAILABLE | API | UNAVAILABLE | API | UNAVAILABLE | API | API | API | API | API | API | API | API | UNAVAILABLE | UNAVAILABLE | API | AMBIGUOUS | DATASHEET | API | API | API | API | UNAVAILABLE | UNAVAILABLE | UNAVAILABLE | UNAVAILABLE | UNAVAILABLE | UNAVAILABLE | UNAVAILABLE | UNAVAILABLE | API | API | API
API | API | API | API | DATASHEET | API | API | UNAVAILABLE | UNAVAILABLE | UNAVAILABLE | API | API | UNAVAILABLE | API | UNAVAILABLE | UNAVAILABLE | UNAVAILABLE | AMBIGUOUS | AMBIGUOUS | API | API | API | UNAVAILABLE | UNAVAILABLE | UNAVAILABLE | UNAVAILABLE | API | API | UNAVAILABLE | API | UNAVAILABLE | API | UNAVAILABLE | API | UNAVAILABLE | API | UNAVAILABLE | API | API | API | API | API | API | API | API | UNAVAILABLE | UNAVAILABLE | UNAVAILABLE | AMBIGUOUS | DATASHEET | API | API | API | API | UNAVAILABLE | UNAVAILABLE | UNAVAILABLE | UNAVAILABLE | UNAVAILABLE | UNAVAILABLE | UNAVAILABLE | UNAVAILABLE | API | API | API
API | API | API | API | DATASHEET | API | API | UNAVAILABLE | UNAVAILABLE | UNAVAILABLE | API | API | UNAVAILABLE | API | UNAVAILABLE | UNAVAILABLE | UNAVAILABLE | AMBIGUOUS | AMBIGUOUS | API | API | API | UNAVAILABLE | UNAVAILABLE | UNAVAILABLE | UNAVAILABLE | API | API | UNAVAILABLE | API | UNAVAILABLE | API | UNAVAILABLE | API | UNAVAILABLE | API | UNAVAILABLE | API | API | API | API | API | API | API | API | UNAVAILABLE | UNAVAILABLE | API | AMBIGUOUS | DATASHEET | API | API | API | API | UNAVAILABLE | UNAVAILABLE | UNAVAILABLE | UNAVAILABLE | UNAVAILABLE | UNAVAILABLE | UNAVAILABLE | UNAVAILABLE | API | API | API
API | API | API | API | DATASHEET | API | API | UNAVAILABLE | UNAVAILABLE | UNAVAILABLE | API | API | UNAVAILABLE | API | UNAVAILABLE | UNAVAILABLE | UNAVAILABLE | AMBIGUOUS | AMBIGUOUS | API | API | API | UNAVAILABLE | UNAVAILABLE | UNAVAILABLE | UNAVAILABLE | API | API | UNAVAILABLE | API | UNAVAILABLE | API | UNAVAILABLE | API | UNAVAILABLE | API | UNAVAILABLE | API | API | API | API | API | API | API | API | UNAVAILABLE | UNAVAILABLE | API | AMBIGUOUS | DATASHEET | API | API | API | API | UNAVAILABLE | UNAVAILABLE | UNAVAILABLE | UNAVAILABLE | UNAVAILABLE | UNAVAILABLE | UNAVAILABLE | UNAVAILABLE | API | API | API
API | API | API | API | DATASHEET | API | API | UNAVAILABLE | UNAVAILABLE | UNAVAILABLE | API | API | UNAVAILABLE | API | UNAVAILABLE | UNAVAILABLE | UNAVAILABLE | AMBIGUOUS | AMBIGUOUS | API | API | API | UNAVAILABLE | UNAVAILABLE | UNAVAILABLE | UNAVAILABLE | API | API | UNAVAILABLE | API | UNAVAILABLE | API | UNAVAILABLE | API | UNAVAILABLE | API | UNAVAILABLE | API | API | API | API | API | API | API | API | UNAVAILABLE | UNAVAILABLE | API | AMBIGUOUS | DATASHEET | API | API | API | API | UNAVAILABLE | UNAVAILABLE | UNAVAILABLE | UNAVAILABLE | UNAVAILABLE | UNAVAILABLE | UNAVAILABLE | UNAVAILABLE | API | API | API
API | API | API | API | DATASHEET | API | API | UNAVAILABLE | UNAVAILABLE | UNAVAILABLE | API | API | UNAVAILABLE | API | UNAVAILABLE | UNAVAILABLE | UNAVAILABLE | AMBIGUOUS | AMBIGUOUS | API | API | API | UNAVAILABLE | UNAVAILABLE | UNAVAILABLE | UNAVAILABLE | API | API | UNAVAILABLE | API | UNAVAILABLE | API | UNAVAILABLE | API | UNAVAILABLE | API | UNAVAILABLE | API | API | API | API | API | API | API | API | UNAVAILABLE | UNAVAILABLE | API | AMBIGUOUS | DATASHEET | API | API | API | API | UNAVAILABLE | UNAVAILABLE | UNAVAILABLE | UNAVAILABLE | UNAVAILABLE | UNAVAILABLE | UNAVAILABLE | UNAVAILABLE | API | API | API
API | API | API | API | DATASHEET | API | API | UNAVAILABLE | UNAVAILABLE | UNAVAILABLE | API | API | UNAVAILABLE | API | UNAVAILABLE | UNAVAILABLE | UNAVAILABLE | AMBIGUOUS | AMBIGUOUS | API | API | API | UNAVAILABLE | UNAVAILABLE | UNAVAILABLE | UNAVAILABLE | API | API | UNAVAILABLE | API | UNAVAILABLE | API | UNAVAILABLE | API | UNAVAILABLE | API | UNAVAILABLE | API | API | API | API | API | API | API | API | UNAVAILABLE | UNAVAILABLE | API | AMBIGUOUS | DATASHEET | API | API | API | API | UNAVAILABLE | UNAVAILABLE | UNAVAILABLE | UNAVAILABLE | UNAVAILABLE | UNAVAILABLE | UNAVAILABLE | UNAVAILABLE | API | API | API
API | API | API | API | DATASHEET | API | API | UNAVAILABLE | UNAVAILABLE | UNAVAILABLE | API | API | UNAVAILABLE | API | UNAVAILABLE | UNAVAILABLE | UNAVAILABLE | AMBIGUOUS | AMBIGUOUS | API | API | API | UNAVAILABLE | UNAVAILABLE | UNAVAILABLE | UNAVAILABLE | API | API | UNAVAILABLE | API | UNAVAILABLE | API | UNAVAILABLE | API | UNAVAILABLE | API | UNAVAILABLE | API | API | API | API | API | API | API | API | UNAVAILABLE | UNAVAILABLE | API | AMBIGUOUS | DATASHEET | API | API | API | API | UNAVAILABLE | UNAVAILABLE | UNAVAILABLE | UNAVAILABLE | UNAVAILABLE | UNAVAILABLE | UNAVAILABLE | UNAVAILABLE | API | API | API
API | API | API | API | DATASHEET | API | API | UNAVAILABLE | UNAVAILABLE | UNAVAILABLE | API | API | UNAVAILABLE | API | UNAVAILABLE | UNAVAILABLE | UNAVAILABLE | AMBIGUOUS | AMBIGUOUS | API | API | API | UNAVAILABLE | UNAVAILABLE | UNAVAILABLE | UNAVAILABLE | API | API | UNAVAILABLE | API | UNAVAILABLE | API | UNAVAILABLE | API | UNAVAILABLE | API | UNAVAILABLE | API | API | API | API | API | API | API | API | UNAVAILABLE | UNAVAILABLE | UNAVAILABLE | AMBIGUOUS | DATASHEET | API | API | API | API | UNAVAILABLE | UNAVAILABLE | UNAVAILABLE | UNAVAILABLE | UNAVAILABLE | UNAVAILABLE | UNAVAILABLE | UNAVAILABLE | API | API | API
API | API | API | API | DATASHEET | API | API | UNAVAILABLE | UNAVAILABLE | UNAVAILABLE | API | API | UNAVAILABLE | API | UNAVAILABLE | UNAVAILABLE | UNAVAILABLE | AMBIGUOUS | AMBIGUOUS | API | API | API | UNAVAILABLE | UNAVAILABLE | UNAVAILABLE | UNAVAILABLE | API | API | UNAVAILABLE | API | UNAVAILABLE | API | UNAVAILABLE | API | UNAVAILABLE | API | UNAVAILABLE | API | API | API | API | API | API | API | API | UNAVAILABLE | UNAVAILABLE | API | AMBIGUOUS | DATASHEET | API | API | API | API | UNAVAILABLE | UNAVAILABLE | UNAVAILABLE | UNAVAILABLE | UNAVAILABLE | UNAVAILABLE | UNAVAILABLE | UNAVAILABLE | API | API | API
API | API | API | API | DATASHEET | API | API | UNAVAILABLE | UNAVAILABLE | UNAVAILABLE | API | API | UNAVAILABLE | API | UNAVAILABLE | UNAVAILABLE | UNAVAILABLE | AMBIGUOUS | AMBIGUOUS | API | API | API | UNAVAILABLE | UNAVAILABLE | UNAVAILABLE | UNAVAILABLE | API | API | UNAVAILABLE | API | UNAVAILABLE | API | UNAVAILABLE | API | UNAVAILABLE | API | UNAVAILABLE | API | API | API | API | API | API | API | API | UNAVAILABLE | UNAVAILABLE | API | AMBIGUOUS | DATASHEET | API | API | API | API | UNAVAILABLE | UNAVAILABLE | UNAVAILABLE | UNAVAILABLE | UNAVAILABLE | UNAVAILABLE | UNAVAILABLE | UNAVAILABLE | API | API | API
API | API | API | API | DATASHEET | API | API | UNAVAILABLE | UNAVAILABLE | UNAVAILABLE | API | API | UNAVAILABLE | API | UNAVAILABLE | UNAVAILABLE | UNAVAILABLE | AMBIGUOUS | AMBIGUOUS | API | API | API | UNAVAILABLE | UNAVAILABLE | UNAVAILABLE | UNAVAILABLE | API | API | UNAVAILABLE | API | UNAVAILABLE | API | UNAVAILABLE | API | UNAVAILABLE | API | UNAVAILABLE | API | API | API | API | API | API | API | API | UNAVAILABLE | UNAVAILABLE | API | AMBIGUOUS | DATASHEET | API | API | API | API | UNAVAILABLE | UNAVAILABLE | UNAVAILABLE | UNAVAILABLE | UNAVAILABLE | UNAVAILABLE | UNAVAILABLE | UNAVAILABLE | API | API | API
API | API | API | API | DATASHEET | API | API | UNAVAILABLE | UNAVAILABLE | UNAVAILABLE | API | API | UNAVAILABLE | API | UNAVAILABLE | UNAVAILABLE | UNAVAILABLE | AMBIGUOUS | AMBIGUOUS | API | API | API | UNAVAILABLE | UNAVAILABLE | UNAVAILABLE | UNAVAILABLE | API | API | UNAVAILABLE | API | UNAVAILABLE | API | UNAVAILABLE | API | UNAVAILABLE | API | UNAVAILABLE | API | API | API | API | API | API | API | API | UNAVAILABLE | UNAVAILABLE | API | AMBIGUOUS | DATASHEET | API | API | API | API | UNAVAILABLE | UNAVAILABLE | UNAVAILABLE | UNAVAILABLE | UNAVAILABLE | UNAVAILABLE | UNAVAILABLE | UNAVAILABLE | API | API | API
API | API | API | API | DATASHEET | API | API | UNAVAILABLE | UNAVAILABLE | UNAVAILABLE | API | API | UNAVAILABLE | API | UNAVAILABLE | UNAVAILABLE | UNAVAILABLE | AMBIGUOUS | AMBIGUOUS | API | API | API | UNAVAILABLE | UNAVAILABLE | UNAVAILABLE | UNAVAILABLE | API | API | UNAVAILABLE | API | UNAVAILABLE | API | UNAVAILABLE | API | UNAVAILABLE | API | UNAVAILABLE | API | API | API | API | API | API | API | API | UNAVAILABLE | UNAVAILABLE | UNAVAILABLE | AMBIGUOUS | DATASHEET | API | API | API | API | UNAVAILABLE | UNAVAILABLE | UNAVAILABLE | UNAVAILABLE | UNAVAILABLE | UNAVAILABLE | UNAVAILABLE | UNAVAILABLE | API | API | API
API | API | API | API | DATASHEET | API | API | UNAVAILABLE | UNAVAILABLE | UNAVAILABLE | API | API | UNAVAILABLE | API | UNAVAILABLE | UNAVAILABLE | UNAVAILABLE | AMBIGUOUS | AMBIGUOUS | API | API | API | UNAVAILABLE | UNAVAILABLE | UNAVAILABLE | UNAVAILABLE | API | API | UNAVAILABLE | API | UNAVAILABLE | API | UNAVAILABLE | API | UNAVAILABLE | API | UNAVAILABLE | API | API | API | API | API | API | API | API | UNAVAILABLE | UNAVAILABLE | API | AMBIGUOUS | DATASHEET | API | API | API | API | UNAVAILABLE | UNAVAILABLE | UNAVAILABLE | UNAVAILABLE | UNAVAILABLE | UNAVAILABLE | UNAVAILABLE | UNAVAILABLE | API | API | API
API | API | API | API | DATASHEET | API | API | UNAVAILABLE | UNAVAILABLE | UNAVAILABLE | API | API | UNAVAILABLE | API | UNAVAILABLE | UNAVAILABLE | UNAVAILABLE | AMBIGUOUS | AMBIGUOUS | API | API | API | UNAVAILABLE | UNAVAILABLE | UNAVAILABLE | UNAVAILABLE | API | API | UNAVAILABLE | API | UNAVAILABLE | API | UNAVAILABLE | API | UNAVAILABLE | API | UNAVAILABLE | API | API | API | API | API | API | API | API | UNAVAILABLE | UNAVAILABLE | API | AMBIGUOUS | DATASHEET | API | API | API | API | UNAVAILABLE | UNAVAILABLE | UNAVAILABLE | UNAVAILABLE | UNAVAILABLE | UNAVAILABLE | UNAVAILABLE | UNAVAILABLE | API | API | API

## Conditions
Part Number | Column | Provenance | Datasheet evidence
STM32L562RE | Timers (16-bit) typ | AMBIGUOUS | Table 16. Timer feature comparison (continued) lists the family's timers, but the summary table gives no per-class counts for this variant to join against
STM32L562RE | Timers (32-bit) typ | AMBIGUOUS | Table 16. Timer feature comparison (continued) lists the family's timers, but the summary table gives no per-class counts for this variant to join against
STM32L562RE | Supply Voltage (V) min | AMBIGUOUS | Table 27. General operating conditions: V_DD min reads '1(.17)1' — the figure is qualified or corrupted by a footnote
STM32L552QE | Timers (16-bit) typ | AMBIGUOUS | Table 16. Timer feature comparison lists the family's timers, but the summary table gives no per-class counts for this variant to join against
STM32L552QE | Timers (32-bit) typ | AMBIGUOUS | Table 16. Timer feature comparison lists the family's timers, but the summary table gives no per-class counts for this variant to join against
STM32L552QE | Supply Voltage (V) min | AMBIGUOUS | Table 27. General operating conditions: V_DD min reads '1(.17)1' — the figure is qualified or corrupted by a footnote
STM32L552ZC | Timers (16-bit) typ | AMBIGUOUS | Table 16. Timer feature comparison lists the family's timers, but the summary table gives no per-class counts for this variant to join against
STM32L552ZC | Timers (32-bit) typ | AMBIGUOUS | Table 16. Timer feature comparison lists the family's timers, but the summary table gives no per-class counts for this variant to join against
STM32L552ZC | Supply Voltage (V) min | AMBIGUOUS | Table 27. General operating conditions: V_DD min reads '1(.17)1' — the figure is qualified or corrupted by a footnote
STM32L552RE | Timers (16-bit) typ | AMBIGUOUS | Table 16. Timer feature comparison lists the family's timers, but the summary table gives no per-class counts for this variant to join against
STM32L552RE | Timers (32-bit) typ | AMBIGUOUS | Table 16. Timer feature comparison lists the family's timers, but the summary table gives no per-class counts for this variant to join against
STM32L552RE | Supply Voltage (V) min | AMBIGUOUS | Table 27. General operating conditions: V_DD min reads '1(.17)1' — the figure is qualified or corrupted by a footnote
STM32L562ZE | Timers (16-bit) typ | AMBIGUOUS | Table 16. Timer feature comparison (continued) lists the family's timers, but the summary table gives no per-class counts for this variant to join against
STM32L562ZE | Timers (32-bit) typ | AMBIGUOUS | Table 16. Timer feature comparison (continued) lists the family's timers, but the summary table gives no per-class counts for this variant to join against
STM32L562ZE | Supply Voltage (V) min | AMBIGUOUS | Table 27. General operating conditions: V_DD min reads '1(.17)1' — the figure is qualified or corrupted by a footnote
STM32L552ZE | Timers (16-bit) typ | AMBIGUOUS | Table 16. Timer feature comparison lists the family's timers, but the summary table gives no per-class counts for this variant to join against
STM32L552ZE | Timers (32-bit) typ | AMBIGUOUS | Table 16. Timer feature comparison lists the family's timers, but the summary table gives no per-class counts for this variant to join against
STM32L552ZE | Supply Voltage (V) min | AMBIGUOUS | Table 27. General operating conditions: V_DD min reads '1(.17)1' — the figure is qualified or corrupted by a footnote
STM32L562ME | Timers (16-bit) typ | AMBIGUOUS | Table 16. Timer feature comparison (continued) lists the family's timers, but the summary table gives no per-class counts for this variant to join against
STM32L562ME | Timers (32-bit) typ | AMBIGUOUS | Table 16. Timer feature comparison (continued) lists the family's timers, but the summary table gives no per-class counts for this variant to join against
STM32L562ME | Supply Voltage (V) min | AMBIGUOUS | Table 27. General operating conditions: V_DD min reads '1(.17)1' — the figure is qualified or corrupted by a footnote
STM32L552ME | Timers (16-bit) typ | AMBIGUOUS | Table 16. Timer feature comparison lists the family's timers, but the summary table gives no per-class counts for this variant to join against
STM32L552ME | Timers (32-bit) typ | AMBIGUOUS | Table 16. Timer feature comparison lists the family's timers, but the summary table gives no per-class counts for this variant to join against
STM32L552ME | Supply Voltage (V) min | AMBIGUOUS | Table 27. General operating conditions: V_DD min reads '1(.17)1' — the figure is qualified or corrupted by a footnote
STM32L552VC | Timers (16-bit) typ | AMBIGUOUS | Table 16. Timer feature comparison lists the family's timers, but the summary table gives no per-class counts for this variant to join against
STM32L552VC | Timers (32-bit) typ | AMBIGUOUS | Table 16. Timer feature comparison lists the family's timers, but the summary table gives no per-class counts for this variant to join against
STM32L552VC | Supply Voltage (V) min | AMBIGUOUS | Table 27. General operating conditions: V_DD min reads '1(.17)1' — the figure is qualified or corrupted by a footnote
STM32L552CC | Timers (16-bit) typ | AMBIGUOUS | Table 16. Timer feature comparison lists the family's timers, but the summary table gives no per-class counts for this variant to join against
STM32L552CC | Timers (32-bit) typ | AMBIGUOUS | Table 16. Timer feature comparison lists the family's timers, but the summary table gives no per-class counts for this variant to join against
STM32L552CC | Supply Voltage (V) min | AMBIGUOUS | Table 27. General operating conditions: V_DD min reads '1(.17)1' — the figure is qualified or corrupted by a footnote
STM32L562VE | Timers (16-bit) typ | AMBIGUOUS | Table 16. Timer feature comparison (continued) lists the family's timers, but the summary table gives no per-class counts for this variant to join against
STM32L562VE | Timers (32-bit) typ | AMBIGUOUS | Table 16. Timer feature comparison (continued) lists the family's timers, but the summary table gives no per-class counts for this variant to join against
STM32L562VE | Supply Voltage (V) min | AMBIGUOUS | Table 27. General operating conditions: V_DD min reads '1(.17)1' — the figure is qualified or corrupted by a footnote
STM32L552VE | Timers (16-bit) typ | AMBIGUOUS | Table 16. Timer feature comparison lists the family's timers, but the summary table gives no per-class counts for this variant to join against
STM32L552VE | Timers (32-bit) typ | AMBIGUOUS | Table 16. Timer feature comparison lists the family's timers, but the summary table gives no per-class counts for this variant to join against
STM32L552VE | Supply Voltage (V) min | AMBIGUOUS | Table 27. General operating conditions: V_DD min reads '1(.17)1' — the figure is qualified or corrupted by a footnote
STM32L552CE | Timers (16-bit) typ | AMBIGUOUS | Table 16. Timer feature comparison lists the family's timers, but the summary table gives no per-class counts for this variant to join against
STM32L552CE | Timers (32-bit) typ | AMBIGUOUS | Table 16. Timer feature comparison lists the family's timers, but the summary table gives no per-class counts for this variant to join against
STM32L552CE | Supply Voltage (V) min | AMBIGUOUS | Table 27. General operating conditions: V_DD min reads '1(.17)1' — the figure is qualified or corrupted by a footnote
STM32L552QC | Timers (16-bit) typ | AMBIGUOUS | Table 16. Timer feature comparison lists the family's timers, but the summary table gives no per-class counts for this variant to join against
STM32L552QC | Timers (32-bit) typ | AMBIGUOUS | Table 16. Timer feature comparison lists the family's timers, but the summary table gives no per-class counts for this variant to join against
STM32L552QC | Supply Voltage (V) min | AMBIGUOUS | Table 27. General operating conditions: V_DD min reads '1(.17)1' — the figure is qualified or corrupted by a footnote
STM32L552RC | Timers (16-bit) typ | AMBIGUOUS | Table 16. Timer feature comparison lists the family's timers, but the summary table gives no per-class counts for this variant to join against
STM32L552RC | Timers (32-bit) typ | AMBIGUOUS | Table 16. Timer feature comparison lists the family's timers, but the summary table gives no per-class counts for this variant to join against
STM32L552RC | Supply Voltage (V) min | AMBIGUOUS | Table 27. General operating conditions: V_DD min reads '1(.17)1' — the figure is qualified or corrupted by a footnote
STM32L562QE | Timers (16-bit) typ | AMBIGUOUS | Table 16. Timer feature comparison (continued) lists the family's timers, but the summary table gives no per-class counts for this variant to join against
STM32L562QE | Timers (32-bit) typ | AMBIGUOUS | Table 16. Timer feature comparison (continued) lists the family's timers, but the summary table gives no per-class counts for this variant to join against
STM32L562QE | Supply Voltage (V) min | AMBIGUOUS | Table 27. General operating conditions: V_DD min reads '1(.17)1' — the figure is qualified or corrupted by a footnote
STM32L562CE | Timers (16-bit) typ | AMBIGUOUS | Table 16. Timer feature comparison (continued) lists the family's timers, but the summary table gives no per-class counts for this variant to join against
STM32L562CE | Timers (32-bit) typ | AMBIGUOUS | Table 16. Timer feature comparison (continued) lists the family's timers, but the summary table gives no per-class counts for this variant to join against
STM32L562CE | Supply Voltage (V) min | AMBIGUOUS | Table 27. General operating conditions: V_DD min reads '1(.17)1' — the figure is qualified or corrupted by a footnote