## ProductsList
Microcontrollers & microprocessors / STM32 32-bit Arm Cortex MCUs / STM32 ultra low power MCUs/STM32U3 series
Part Number | General Description | Marketing Status | Package | Core | Operating Frequency (MHz) | FPU | Co-Processor type | Co-Processor frequency (MHz) max | L1 Cache (kB) typ | Flash Size (kB) (Prog) | Dual-bank Flash | Data E2PROM (B) nom | RAM Size (kB) | CCM RAM (I/D) (kByte) typ | ITCM/DTCM RAM (kB) | Advanced Motor Control Timers | Timers (16-bit) typ | Timers (32-bit) typ | Other timer functions | A/D Converters 12-bit |  | A/D Converters 14-bit |  | A/D Converters 16-bit |  | D/A Converters (12-bit) typ | Comparator | Display controller | I/Os (High Current) | Graphic accelerator | CAN (FD) | CAN (2.0) | I2C typ | I3C typ | SPI typ | I2S typ | USART typ | UART typ | Integrated op-amps | Additional Interfaces | External Memory Interfaces | USB Type | Cryptography | Security Functions | Ethernet | Ethernet ports typ | SMPS | Supply Voltage (V) min | Supply Voltage (V) max | Supply Current (µA) (@ Lowest Power) typ | Supply Current (µA) (Run Mode (per MHz)) typ | Operating Temperature (°C) min | Operating Temperature (°C) max | Output Power (dBm) min | Output Power (dBm) max | RX current (mA) typ | RX sensitivity (dBm) typ | Standby Current (µA) typ | TX current (mA) (@ 0dBm) max | Output Power (dBm) (Step) typ | Connectivity supported | Longevity Commitment (yr) typ | Longevity Starting Date | Datasheet URL
[20 empty] | Number of A/D Converters typ | Number of Channels typ | Number of A/D Converters typ | Number of Channels typ | Number of A/D Converters typ | Number of Channels typ
STM32U385RG | Ultra-low-power with FPU Arm Cortex-M33 with Trust Zone, MCU 96 MHz with 1 Mbyte of Flash memory | Active | LQFP 64 10x10x1.4 mm, UFBGA 64 5x5x0.6 P 0.5 mm, WLCSP 68 3.2x3.1x0.58 P 0.35 mm | Arm Cortex-M33 | 96 | Single-precision FPU | - | - | - | 1024 | Yes | - | 256 | - | - | 1 | 3 | 3 | Dual Watchdog, RTC, SysTick | 2 | 15, 17 | - | - | - | - | 2 | 2 | - | 47, 51, 52 | - | 1 | - | 2 | 2 | 3 | - | 3 | 2 | 2 | ADF, SAI, SD/MMC | Octo SPI | USB OTG FS | - | Abnormal Situation Handling, Application Lifecycle, Audit/Log, Crypto Engine, Identification / Authentication / Attestation, Isolation TrustZone, Secure Boot, Secure Install/Update, Secure Manufacturing, Secure Storage, Silicon Device Lifecycle, Software IP Protection | - | - | Internal | 1.71 | 3.6 | 0.02 | 14 | -40 | 105 | - | - | - | - | - | - | - | - | 10 | 2026-01-01T00:00:00.000+01:00 | https://www.st.com/resource/en/datasheet/stm32u385cg.pdf
STM32U385VG | Ultra-low-power with FPU Arm Cortex-M33 with Trust Zone, MCU 96 MHz with 1 Mbyte of Flash memory | Active | LQFP 100 14x14x1.4 mm, UFBGA 100 7x7x0.6 P 0.5 mm | Arm Cortex-M33 | 96 | Single-precision FPU | - | - | - | 1024 | Yes | - | 256 | - | - | 1 | 3 | 3 | Dual Watchdog, RTC, SysTick | 2 | 18, 20 | - | - | - | - | 2 | 2 | - | 79, 82 | - | 1 | - | 2 | 2 | 3 | - | 3 | 2 | 2 | ADF, SAI, SD/MMC, Vref Buffer | Octo SPI | USB OTG FS | - | Abnormal Situation Handling, Application Lifecycle, Audit/Log, Crypto Engine, Identification / Authentication / Attestation, Isolation TrustZone, Secure Boot, Secure Install/Update, Secure Manufacturing, Secure Storage, Silicon Device Lifecycle, Software IP Protection | - | - | Internal | 1.71 | 3.6 | 0.02 | 14 | -40 | 85 | - | - | - | - | - | - | - | - | 10 | 2026-01-01T00:00:00.000+01:00 | https://www.st.com/resource/en/datasheet/stm32u385cg.pdf
STM32U385KG | Ultra-low-power with FPU Arm Cortex-M33 with Trust Zone, MCU 96 MHz with 1 Mbyte of Flash memory | Active | UFQFPN 32 5x5x0.55 mm | Arm Cortex-M33 | 96 | Single-precision FPU | - | - | - | 1024 | Yes | - | 256 | - | - | 1 | 3 | 3 | Dual Watchdog, RTC, SysTick | 2 | 10 | - | - | - | - | 2 | 2 | - | 26 | - | 1 | - | 2 | 2 | 2 | - | 3 | 1 | 2 | ADF, SAI | Octo SPI | USB OTG FS | - | Abnormal Situation Handling, Application Lifecycle, Audit/Log, Crypto Engine, Identification / Authentication / Attestation, Isolation TrustZone, Secure Boot, Secure Install/Update, Secure Manufacturing, Secure Storage, Silicon Device Lifecycle, Software IP Protection | - | - | - | 1.71 | 3.6 | 0.02 | 14 | - | - | - | - | - | - | - | - | - | - | 10 | 2026-01-01T00:00:00.000+01:00 | https://www.st.com/resource/en/datasheet/stm32u385cg.pdf
STM32U375KG | Ultra-low-power with FPU Arm Cortex-M33 with Trust Zone, MCU 96 MHz with 1 Mbyte of Flash memory | Active | UFQFPN 32 5x5x0.55 mm | Arm Cortex-M33 | 96 | Single-precision FPU | - | - | - | 1024 | Yes | - | 256 | - | - | 1 | 10 | 3 | Dual Watchdog, RTC, SysTick | 2 | 10 | - | - | - | - | 2 | 2 | - | 25 | - | - | - | 2 | 2 | 2 | - | 2 | 1 | 2 | ADF, SAI | Octo SPI | USB OTG FS | - | Abnormal Situation Handling, Application Lifecycle, Audit/Log, Crypto Engine, Identification / Authentication / Attestation, Isolation TrustZone, Secure Boot, Secure Install/Update, Secure Manufacturing, Secure Storage, Silicon Device Lifecycle, Software IP Protection | - | - | - | 1.71 | 3.6 | 0.02 | 14 | -40 | 105 | - | - | - | - | - | - | - | - | 10 | 2026-01-01T00:00:00.000+01:00 | https://www.st.com/resource/en/datasheet/stm32u375ce.pdf
STM32U375RG | Ultra-low-power with FPU Arm Cortex-M33 with Trust Zone, MCU 96 MHz with 1 Mbyte of Flash memory | Active | LQFP 64 10x10x1.4 mm, UFBGA 64 5x5x0.6 P 0.5 mm, WLCSP 68 3.2x3.1x0.58 P 0.35 mm | Arm Cortex-M33 | 96 | Single-precision FPU | - | - | - | 1024 | Yes | - | 256 | - | - | 1 | 10 | 3 | Dual Watchdog, RTC, SysTick | 2 | 11, 15, 17 | - | - | - | - | 2 | 2 | - | 51 | - | 1 | - | 2 | 2 | 3 | - | 2 | 1, 2 | 2 | ADF, SAI, SD/MMC | Octo SPI | USB OTG FS | - | Abnormal Situation Handling, Application Lifecycle, Audit/Log, Crypto Engine, Identification / Authentication / Attestation, Isolation TrustZone, Secure Boot, Secure Install/Update, Secure Manufacturing, Secure Storage, Silicon Device Lifecycle, Software IP Protection | - | - | - | 1.71 | 3.6 | 0.02 | 14 | -40 | 85 | - | - | - | - | - | - | - | - | 10 | 2026-01-01T00:00:00.000+01:00 | https://www.st.com/resource/en/datasheet/stm32u375ce.pdf
STM32U375KE | Ultra-low-power with FPU Arm Cortex-M33 with Trust Zone, MCU 96 MHz with 512 Kbytes of Flash memory | Active | UFQFPN 32 5x5x0.55 mm | Arm Cortex-M33 | 96 | Single-precision FPU | - | - | - | 512 | Yes | - | 256 | - | - | 1 | 10 | 3 | Dual Watchdog, RTC, SysTick | 2 | 10 | - | - | - | - | 2 | 2 | - | 25 | - | - | - | 2 | 2 | 2 | - | 2 | 1 | 2 | ADF, SAI | Octo SPI | USB OTG FS | - | Abnormal Situation Handling, Application Lifecycle, Audit/Log, Crypto Engine, Identification / Authentication / Attestation, Isolation TrustZone, Secure Boot, Secure Install/Update, Secure Manufacturing, Secure Storage, Silicon Device Lifecycle, Software IP Protection | - | - | - | 1.71 | 3.6 | 0.02 | 14 | -40 | 85 | - | - | - | - | - | - | - | - | 10 | 2026-01-01T00:00:00.000+01:00 | https://www.st.com/resource/en/datasheet/stm32u375ce.pdf
STM32U375CE | Ultra-low-power with FPU Arm Cortex-M33 with Trust Zone, MCU 96 MHz with 512 Kbytes of Flash memory | Active | LQFP 48 7x7x1.4 mm, UFQFPN 48 7x7x0.55 mm, WLCSP 52 3.2x3.1x0.58 P 0.35 mm | Arm Cortex-M33 | 96 | Single-precision FPU | - | - | - | 512 | Yes | - | 256 | - | - | 1 | 10 | 3 | Dual Watchdog, RTC, SysTick | 2 | 10, 11 | - | - | - | - | 2 | 2 | - | 37 | - | - | - | 3 | 2 | 3 | - | 2 | 1 | 2 | ADF, SAI | Octo SPI | USB OTG FS | - | Abnormal Situation Handling, Application Lifecycle, Audit/Log, Crypto Engine, Identification / Authentication / Attestation, Isolation TrustZone, Secure Boot, Secure Install/Update, Secure Manufacturing, Secure Storage, Silicon Device Lifecycle, Software IP Protection | - | - | Internal | 1.71 | 3.6 | 0.02 | 14 | -40 | 85 | - | - | - | - | - | - | - | - | 10 | 2026-01-01T00:00:00.000+01:00 | https://www.st.com/resource/en/datasheet/stm32u375ce.pdf
STM32U385CG | Ultra-low-power with FPU Arm Cortex-M33 with Trust Zone, MCU 96 MHz with 1 Mbyte of Flash memory | Active | LQFP 48 7x7x1.4 mm, UFQFPN 48 7x7x0.55 mm, WLCSP 52 3.2x3.1x0.58 P 0.35 mm | Arm Cortex-M33 | 96 | Single-precision FPU | - | - | - | 1024 | Yes | - | 256 | - | - | 1 | 3 | 3 | Dual Watchdog, RTC, SysTick | 2 | 10, 11 | - | - | - | - | 2 | 2 | - | 33, 37 | - | 1 | - | 3 | 2 | 3 | - | 2, 3 | 1 | 2 | ADF, SAI | Octo SPI | USB OTG FS | - | Abnormal Situation Handling, Application Lifecycle, Audit/Log, Crypto Engine, Identification / Authentication / Attestation, Isolation TrustZone, Secure Boot, Secure Install/Update, Secure Manufacturing, Secure Storage, Silicon Device Lifecycle, Software IP Protection | - | - | Internal | 1.71 | 3.6 | 0.02 | 14 | -40 | 85 | - | - | - | - | - | - | - | - | 10 | 2026-01-01T00:00:00.000+01:00 | https://www.st.com/resource/en/datasheet/stm32u385cg.pdf
STM32U375CG | Ultra-low-power with FPU Arm Cortex-M33 with Trust Zone, MCU 96 MHz with 1 Mbyte of Flash memory | Active | LQFP 48 7x7x1.4 mm, UFQFPN 48 7x7x0.55 mm, WLCSP 52 3.2x3.1x0.58 P 0.35 mm | Arm Cortex-M33 | 96 | Single-precision FPU | - | - | - | 1024 | Yes | - | 256 | - | - | 1 | 10 | 3 | Dual Watchdog, RTC, SysTick | 2 | 10, 11 | - | - | - | - | 2 | 2 | - | 37 | - | - | - | 3 | 2 | 3 | - | 2 | 1 | 2 | ADF, SAI | Octo SPI | USB OTG FS | - | Abnormal Situation Handling, Application Lifecycle, Audit/Log, Crypto Engine, Identification / Authentication / Attestation, Isolation TrustZone, Secure Boot, Secure Install/Update, Secure Manufacturing, Secure Storage, Silicon Device Lifecycle, Software IP Protection | - | - | Internal | 1.71 | 3.6 | 0.02 | 14 | -40 | 85 | - | - | - | - | - | - | - | - | 10 | 2026-01-01T00:00:00.000+01:00 | https://www.st.com/resource/en/datasheet/stm32u375ce.pdf
STM32U375RE | Ultra-low-power with FPU Arm Cortex-M33 with Trust Zone, MCU 96 MHz with 512 Kbytes of Flash memory | Active | LQFP 64 10x10x1.4 mm, UFBGA 64 5x5x0.6 P 0.5 mm, WLCSP 68 3.2x3.1x0.58 P 0.35 mm | Arm Cortex-M33 | 96 | Single-precision FPU | - | - | - | 512 | Yes | - | 256 | - | - | 1 | 10 | 3 | Dual Watchdog, RTC, SysTick | 2 | 15, 17 | - | - | - | - | 2 | 2 | - | 51 | - | - | - | 2 | 2 | 3 | - | 2 | 2 | 2 | ADF, SAI, SD/MMC | Octo SPI | USB OTG FS | - | Abnormal Situation Handling, Application Lifecycle, Audit/Log, Crypto Engine, Identification / Authentication / Attestation, Isolation TrustZone, Secure Boot, Secure Install/Update, Secure Manufacturing, Secure Storage, Silicon Device Lifecycle, Software IP Protection | - | - | - | 1.71 | 3.6 | 0.02 | 14 | -40 | 85 | - | - | - | - | - | - | - | - | 10 | 2026-01-01T00:00:00.000+01:00 | https://www.st.com/resource/en/datasheet/stm32u375ce.pdf
STM32U375VE | Ultra-low-power with FPU Arm Cortex-M33 with Trust Zone, MCU 96 MHz with 512 Kbytes of Flash memory | Active | LQFP 100 14x14x1.4 mm, UFBGA 100 7x7x0.6 P 0.5 mm | Arm Cortex-M33 | 96 | Single-precision FPU | - | - | - | 512 | Yes | - | 256 | - | - | 1 | 10 | 3 | Dual Watchdog, RTC, SysTick | 2 | 18, 20 | - | - | - | - | 2 | 2 | - | 82 | - | - | - | 2 | 2 | 3 | - | 2 | 2 | 2 | ADF, SAI, SD/MMC, Vref Buffer | Octo SPI | USB OTG FS | - | Abnormal Situation Handling, Application Lifecycle, Audit/Log, Crypto Engine, Identification / Authentication / Attestation, Isolation TrustZone, Secure Boot, Secure Install/Update, Secure Manufacturing, Secure Storage, Silicon Device Lifecycle, Software IP Protection | - | - | Internal | 1.71 | 3.6 | 0.02 | 14 | -40 | 85 | - | - | - | - | - | - | - | - | 10 | 2026-01-01T00:00:00.000+01:00 | https://www.st.com/resource/en/datasheet/stm32u375ce.pdf
STM32U375VG | Ultra-low-power with FPU Arm Cortex-M33 with Trust Zone, MCU 96 MHz with 1 Mbyte of Flash memory | Active | LQFP 100 14x14x1.4 mm, UFBGA 100 7x7x0.6 P 0.5 mm | Arm Cortex-M33 | 96 | Single-precision FPU | - | - | - | 1024 | Yes | - | 256 | - | - | 1 | 10 | 3 | Dual Watchdog, RTC, SysTick | 2 | 18, 20 | - | - | - | - | 2 | 2 | - | 82 | - | - | - | 2 | 2 | 3 | - | 2 | 2 | 2 | ADF, SAI, SD/MMC, Vref Buffer | Octo SPI | USB OTG FS | - | Abnormal Situation Handling, Application Lifecycle, Audit/Log, Crypto Engine, Identification / Authentication / Attestation, Isolation TrustZone, Secure Boot, Secure Install/Update, Secure Manufacturing, Secure Storage, Silicon Device Lifecycle, Software IP Protection | - | - | Internal | 1.71 | 3.6 | 0.02 | 14 | -40 | 85 | - | - | - | - | - | - | - | - | 10 | 2026-01-01T00:00:00.000+01:00 | https://www.st.com/resource/en/datasheet/stm32u375ce.pdf
STM32U3B5CG | Ultra-low-power Arm Cortex-M33 with TrustZone MCU, 96 MHz, 1 MB flash, 640 KB RAM, HSP, I3C, SMPS | Active | LQFP 48 7x7x1.4 mm, UFQFPN 48 7x7x0.55 mm | Arm Cortex-M33 with TrustZone | 96 | Single-precision FPU | HSP | - | - | 1024 | Yes | - | 640 | - | - | 1 | 12 | 3 | Dual Watchdog, RTC, SysTick | 2 | 10, 11 | - | - | - | - | 2 | 2 | - | 37 | - | 2 | - | 4 | 2 | 3 | - | 3 | 1 | 2 | ADF, SAI | Octo SPI, SPI | USB OTG FS | - | - | - | - | Internal | 1.71 | 3.6 | 0.02 | 10 | -40 | 85 | - | - | - | - | - | - | - | - | 10 | 2026-03-03T00:00:00.000+01:00 | https://www.st.com/resource/en/datasheet/stm32u3b5cg.pdf
STM32U3B5CI | Ultra-low-power Arm Cortex-M33 with TrustZone MCU, 96 MHz, 2 MB flash, 640 KB RAM, HSP, I3C, SMPS | Active | LQFP 48 7x7x1.4 mm, UFQFPN 48 7x7x0.55 mm | Arm Cortex-M33 with TrustZone | 96 | Single-precision FPU | HSP | - | - | 2048 | Yes | - | 640 | - | - | 1 | 10 | 3 | Dual Watchdog, RTC, SysTick | 2 | 10, 11 | - | - | - | - | 2 | 2 | - | 33, 37 | - | 2 | - | 4 | 2 | 3 | - | 3 | 1 | 2 | ADF, SAI | Octo SPI, SPI | USB OTG FS | - | - | - | - | Internal | 1.71 | 3.6 | 0.02 | 10 | -40 | 85 | - | - | - | - | - | - | - | - | 10 | 2026-03-03T00:00:00.000+01:00 | -
STM32U3C5CI | Ultra-low-power Arm Cortex-M33 with TrustZone MCU, 96 MHz, 2 MB flash, 640 KB RAM, HSP, I3C, SMPS, crypto | Active | LQFP 48 7x7x1.4 mm, UFQFPN 48 7x7x0.55 mm | Arm Cortex-M33 with TrustZone | 96 | Single-precision FPU | HSP | - | - | 2048 | Yes | - | 640 | - | - | 1 | 12 | 3 | Dual Watchdog, RTC, SysTick | 2 | 10, 11 | - | - | - | - | 2 | 2 | - | 37 | - | 2 | - | 4 | 2 | 3 | - | 3 | 1 | 2 | ADF, SAI | Octo SPI, SPI | USB OTG FS | AES, PKA, S-AES, SHA-2, TRNG | - | - | - | Internal | 1.71 | 3.6 | 0.02 | 10 | -40 | 85 | - | - | - | - | - | - | - | - | 10 | 2026-03-03T00:00:00.000+01:00 | https://www.st.com/resource/en/datasheet/stm32u3c5ci.pdf
STM32U3B5ZI | Ultra-low-power Arm Cortex-M33 with TrustZone MCU, 96 MHz, 2 MB flash, 640 KB RAM, HSP, I3C, SMPS | Active | LQFP 144 20x20x1.4 mm | Arm Cortex-M33 with TrustZone | 96 | Single-precision FPU | HSP | - | - | 2048 | Yes | - | 640 | - | - | 2 | 10 | 3 | Dual Watchdog, RTC, SysTick | 2 | 18, 20 | - | - | - | - | 2 | 2 | - | 111, 114 | - | 2 | - | 4 | 2 | 4 | - | 3 | 2 | 2 | ADF, SAI, SD/MMC | Octo SPI, SPI | USB OTG FS | - | - | - | - | Internal | 1.71 | 3.6 | 0.02 | 10 | -40 | 85 | - | - | - | - | - | - | - | - | 10 | 2026-03-03T00:00:00.000+01:00 | -
STM32U3C5ZI | Ultra-low-power Arm Cortex-M33 with TrustZone MCU, 96 MHz, 2 MB flash, 640 KB RAM, HSP, I3C, SMPS, crypto | Active | LQFP 144 20x20x1.4 mm | Arm Cortex-M33 with TrustZone | 96 | Single-precision FPU | HSP | - | - | 2048 | Yes | - | 640 | - | - | 2 | 10 | 3 | Dual Watchdog, RTC, SysTick | 2 | 18, 20 | - | - | - | - | 2 | 2 | - | 111, 114 | - | 2 | - | 4 | 2 | 4 | - | 3 | 2 | 2 | ADF, SAI, SD/MMC | Octo SPI, SPI | USB OTG FS | AES, PKA, S-AES, SHA-2, TRNG | - | - | - | Internal | 1.71 | 3.6 | 0.02 | 10 | -40 | 85 | - | - | - | - | - | - | - | - | 10 | 2026-03-03T00:00:00.000+01:00 | -
STM32U3C5QI | Ultra-low-power Arm Cortex-M33 with TrustZone MCU, 96 MHz, 2 MB flash, 640 KB RAM, HSP, I3C, SMPS, crypto | Evaluation | UFBGA 132 7x7x0.6 P 0.5 mm | Arm Cortex-M33 with TrustZone | 96 | Single-precision FPU | HSP | - | - | 2048 | Yes | - | 640 | - | - | 2 | 10 | 3 | Dual Watchdog, RTC, SysTick | 2 | 11, 20 | - | - | - | - | 2 | 2 | - | 106, 110 | - | 2 | - | 4 | 2 | 4 | - | 3 | 2 | 2 | ADF, SAI, SD/MMC | Octo SPI, SPI | USB OTG FS | AES, PKA, S-AES, SHA-2, TRNG | - | - | - | Internal | 1.71 | 3.6 | 0.02 | 10 | -40 | 85 | - | - | - | - | - | - | - | - | 10 | 2026-03-03T00:00:00.000+01:00 | -
STM32U3B5WG | Ultra-low-power Arm Cortex-M33 with TrustZone MCU, 96 MHz, 1 MB flash, 640 KB RAM, HSP, I3C, SMPS | Evaluation | WLCSP 126 3.7x3.6x0.49 P 0.30 mm | Arm Cortex-M33 with TrustZone | 96 | Single-precision FPU | HSP | - | - | 1024 | Yes | - | 640 | - | - | 2 | 10 | 3 | Dual Watchdog, RTC, SysTick | 2 | 20 | - | - | - | - | 2 | 2 | - | 101 | - | 2 | - | 4 | 2 | 4 | - | 3 | 2 | 2 | ADF, SAI, SD/MMC | Octo SPI, SPI | USB OTG FS | - | - | - | - | Internal | 1.71 | 3.6 | 0.02 | 10 | -40 | 85 | - | - | - | - | - | - | - | - | 10 | 2026-03-03T00:00:00.000+01:00 | -
STM32U3C5WI | Ultra-low-power Arm Cortex-M33 with TrustZone MCU, 96 MHz, 2 MB flash, 640 KB RAM, HSP, I3C, SMPS, crypto | Evaluation | WLCSP 126 3.7x3.6x0.49 P 0.30 mm | Arm Cortex-M33 with TrustZone | 96 | Single-precision FPU | HSP | - | - | 2048 | Yes | - | 640 | - | - | 2 | 10 | 3 | Dual Watchdog, RTC, SysTick | 2 | 20 | - | - | - | - | 2 | 2 | - | 97 | - | 2 | - | 4 | 2 | 4 | - | 3 | 2 | 2 | ADF, SAI, SD/MMC | Octo SPI, SPI | USB OTG FS | AES, PKA, S-AES, SHA-2, TRNG | - | - | - | Internal | 1.71 | 3.6 | 0.02 | 10 | -40 | 85 | - | - | - | - | - | - | - | - | 10 | 2026-03-03T00:00:00.000+01:00 | -
STM32U3B5RI | Ultra-low-power Arm Cortex-M33 with TrustZone MCU, 96 MHz, 2 MB flash, 640 KB RAM, HSP, I3C, SMPS | Active | LQFP 64 10x10x1.4 mm | Arm Cortex-M33 with TrustZone | 96 | Single-precision FPU | HSP | - | - | 2048 | Yes | - | 640 | - | - | 2 | 10 | 3 | Dual Watchdog, RTC, SysTick | 2 | 15, 17 | - | - | - | - | 2 | 2 | - | 47, 51 | - | 2 | - | 4 | 2 | 3, 4 | - | 3 | 2 | 2 | ADF, SAI, SD/MMC | Octo SPI, SPI | USB OTG FS | - | - | - | - | Internal | 1.71 | 3.6 | 0.02 | 10 | -40 | 85 | - | - | - | - | - | - | - | - | 10 | 2026-03-03T00:00:00.000+01:00 | -
STM32U3B5RG | Ultra-low-power Arm Cortex-M33 with TrustZone MCU, 96 MHz, 1 MB flash, 640 KB RAM, HSP, I3C, SMPS | Active | LQFP 64 10x10x1.4 mm | Arm Cortex-M33 with TrustZone | 96 | Single-precision FPU | HSP | - | - | 1024 | Yes | - | 640 | - | - | 2 | 10 | 3 | Dual Watchdog, RTC, SysTick | 2 | 15, 17 | - | - | - | - | 2 | 2 | - | 47, 51 | - | 2 | - | 4 | 2 | 3 | - | 3 | 2 | 2 | ADF, SAI, SD/MMC | Octo SPI, SPI | USB OTG FS | - | - | - | - | Internal | 1.71 | 3.6 | 0.02 | 10 | -40 | 85 | - | - | - | - | - | - | - | - | 10 | 2026-03-03T00:00:00.000+01:00 | -
STM32U3C5RI | Ultra-low-power Arm Cortex-M33 with TrustZone MCU, 96 MHz, 2 MB flash, 640 KB RAM, HSP, I3C, SMPS, crypto | Active | LQFP 64 10x10x1.4 mm | Arm Cortex-M33 with TrustZone | 96 | Single-precision FPU | HSP | - | - | 2048 | Yes | - | 640 | - | - | 2 | 10 | 3 | Dual Watchdog, RTC, SysTick | 2 | 15, 17 | - | - | - | - | 2 | 2 | - | 47, 51 | - | 2 | - | 4 | 2 | 3, 4 | - | 3 | 2 | 2 | ADF, SAI, SD/MMC | Octo SPI, SPI | USB OTG FS | AES, PKA, S-AES, SHA-2, TRNG | - | - | - | Internal | 1.71 | 3.6 | 0.02 | 10 | -40 | 85 | - | - | - | - | - | - | - | - | 10 | 2026-03-03T00:00:00.000+01:00 | -
STM32U3B5VI | Ultra-low-power Arm Cortex-M33 with TrustZone MCU, 96 MHz, 2 MB flash, 640 KB RAM, HSP, I3C, SMPS | Active | LQFP 100 14x14x1.4 mm, WLCSP 99 3.7x3.6x0.6 P 0.35 mm | Arm Cortex-M33 with TrustZone | 96 | Single-precision FPU | HSP | - | - | 2048 | Yes | - | 640 | - | - | 2 | 10 | 3 | Dual Watchdog, RTC, SysTick | 2 | 15, 18, 20 | - | - | - | - | 2 | 2 | - | 77, 79, 82 | - | 2 | - | 4 | 2 | 4 | - | 3 | 2 | 2 | ADF, SAI, SD/MMC | Octo SPI, SPI | USB OTG FS | - | - | - | - | Internal | 1.71 | 3.6 | 0.02 | 10 | -40 | 85 | - | - | - | - | - | - | - | - | 10 | 2026-03-03T00:00:00.000+01:00 | -
STM32U3C5VI | Ultra-low-power Arm Cortex-M33 with TrustZone MCU, 96 MHz, 2 MB flash, 640 KB RAM, HSP, I3C, SMPS, crypto | Active | LQFP 100 14x14x1.4 mm, WLCSP 99 3.7x3.6x0.6 P 0.35 mm | Arm Cortex-M33 with TrustZone | 96 | Single-precision FPU | HSP | - | - | 2048 | Yes | - | 640 | - | - | 2 | 10 | 3 | Dual Watchdog, RTC, SysTick | 2 | 15, 18, 20 | - | - | - | - | 2 | 2 | - | 77, 79, 82 | - | 2 | - | 4 | 2 | 4 | - | 3 | 2 | 2 | ADF, SAI, SD/MMC | Octo SPI, SPI | USB OTG FS | AES, PKA, S-AES, SHA-2, TRNG | - | - | - | Internal | 1.71 | 3.6 | 0.02 | 10 | -40 | 85 | - | - | - | - | - | - | - | - | 10 | 2026-03-03T00:00:00.000+01:00 | -
STM32U3B5WI | Ultra-low-power Arm Cortex-M33 with TrustZone MCU, 96 MHz, 2 MB flash, 640 KB RAM, HSP, I3C, SMPS | Evaluation | WLCSP 126 3.7x3.6x0.49 P 0.30 mm | Arm Cortex-M33 with TrustZone | 96 | Single-precision FPU | HSP | - | - | 2048 | Yes | - | 640 | - | - | 2 | 10 | 3 | Dual Watchdog, RTC, SysTick | 2 | 20 | - | - | - | - | 2 | 2 | - | 97 | - | 2 | - | 4 | 2 | 4 | - | 3 | 2 | 2 | ADF, SAI, SD/MMC | Octo SPI, SPI | USB OTG FS | - | - | - | - | Internal | 1.71 | 3.6 | 0.02 | 10 | -40 | 85 | - | - | - | - | - | - | - | - | 10 | 2026-03-03T00:00:00.000+01:00 | -
STM32U3C5JI | Ultra-low-power Arm Cortex-M33 with TrustZone MCU, 96 MHz, 2 MB flash, 640 KB RAM, HSP, I3C, SMPS, crypto | Evaluation | WLCSP 72 3.7x3.6x0.55 P 0.40 mm | Arm Cortex-M33 with TrustZone | 96 | Single-precision FPU | HSP | - | - | 2048 | Yes | - | 640 | - | - | - | - | - | Dual Watchdog, RTC, SysTick | 2 | 20 | - | - | - | - | 2 | 2 | - | 97 | - | 2 | - | 4 | 2 | 4 | - | 3 | 2 | 2 | ADF, SAI, SD/MMC | Octo SPI, SPI | USB OTG FS | AES, PKA, S-AES, SHA-2, TRNG | - | - | - | Internal | 1.71 | 3.6 | 0.02 | 10 | -40 | 85 | - | - | - | - | - | - | - | - | 10 | 2026-03-03T00:00:00.000+01:00 | -
STM32U3B5QI | Ultra-low-power Arm Cortex-M33 with TrustZone MCU, 96 MHz, 2 MB flash, 640 KB RAM, HSP, I3C, SMPS | Evaluation | UFBGA 132 7x7x0.6 P 0.5 mm | Arm Cortex-M33 with TrustZone | 96 | Single-precision FPU | HSP | - | - | 2048 | Yes | - | 640 | - | - | 2 | 10 | 3 | Dual Watchdog, RTC, SysTick | 2 | 20 | - | - | - | - | 2 | 2 | - | 106, 110 | - | 2 | - | 4 | 2 | 4 | - | 3 | 2 | 2 | ADF, SAI, SD/MMC | Octo SPI, SPI | USB OTG FS | - | - | - | - | Internal | 1.71 | 3.6 | 0.02 | 10 | -40 | 85 | - | - | - | - | - | - | - | - | 10 | 2026-03-03T00:00:00.000+01:00 | -
STM32U3B5VG | Ultra-low-power Arm Cortex-M33 with TrustZone MCU, 96 MHz, 1 MB flash, 640 KB RAM, HSP, I3C, SMPS | Active | LQFP 100 14x14x1.4 mm, WLCSP 99 3.7x3.6x0.6 P 0.35 mm | Arm Cortex-M33 with TrustZone | 96 | Single-precision FPU | HSP | - | - | 1024 | Yes | - | 640 | - | - | 2 | 10 | 3 | Dual Watchdog, RTC, SysTick | 2 | 15, 18, 20 | - | - | - | - | 2 | 2 | - | 77, 79, 82 | - | 2 | - | 4 | 2 | 4 | - | 3 | 2 | 2 | ADF, SAI, SD/MMC | Octo SPI, SPI | USB OTG FS | - | - | - | - | Internal | 1.71 | 3.6 | 0.02 | 10 | -40 | 85 | - | - | - | - | - | - | - | - | 10 | 2026-03-03T00:00:00.000+01:00 | -
STM32U3B5JI | Ultra-low-power Arm Cortex-M33 with TrustZone MCU, 96 MHz, 2 MB flash, 640 KB RAM, HSP, I3C, SMPS | Evaluation | WLCSP 72 3.7x3.6x0.55 P 0.40 mm | Arm Cortex-M33 with TrustZone | 96 | Single-precision FPU | HSP | - | - | 2048 | Yes | - | 640 | - | - | - | - | - | Dual Watchdog, RTC, SysTick | 2 | 15 | - | - | - | - | 2 | 2 | - | 47 | - | - | 2 | 4 | 2 | 3 | - | 3 | 2 | 2 | ADF, SAI, SD/MMC | Octo SPI, SPI | USB OTG FS | - | - | - | - | Internal | 1.71 | 3.6 | 0.02 | 10 | -40 | 85 | - | - | - | - | - | - | - | - | 10 | 2026-03-03T00:00:00.000+01:00 | -
STM32U3B5ZG | Ultra-low-power Arm Cortex-M33 with TrustZone MCU, 96 MHz, 2 MB flash, 640 KB RAM, HSP, I3C, SMPS | Active | LQFP 144 20x20x1.4 mm | Arm Cortex-M33 with TrustZone | 96 | Single-precision FPU | HSP | - | - | 2048 | Yes | - | 640 | - | - | 2 | 10 | 3 | Dual Watchdog, RTC, SysTick | 2 | 18, 20 | - | - | - | - | 2 | 2 | - | 111, 114 | - | 2 | - | 4 | 2 | 4 | - | 3 | 2 | 2 | ADF, SAI, SD/MMC | Octo SPI, SPI | USB OTG FS | - | - | - | - | Internal | 1.71 | 3.6 | 0.02 | 10 | -40 | 85 | - | - | - | - | - | - | - | - | 10 | 2026-03-03T00:00:00.000+01:00 | -
STM32U3B5QG | Ultra-low-power Arm Cortex-M33 with TrustZone MCU, 96 MHz, 2 MB flash, 640 KB RAM, HSP, I3C, SMPS | Evaluation | UFBGA 132 7x7x0.6 P 0.5 mm | Arm Cortex-M33 with TrustZone | 96 | Single-precision FPU | HSP | - | - | 2048 | Yes | - | 640 | - | - | 2 | 10 | 3 | Dual Watchdog, RTC, SysTick | 2 | 20 | - | - | - | - | 2 | 2 | - | 106, 110 | - | 2 | - | 4 | 2 | 4 | - | 3 | 2 | 2 | ADF, SAI, SD/MMC | Octo SPI, SPI | USB OTG FS | - | - | - | - | Internal | 1.71 | 3.6 | 0.02 | 10 | -40 | 85 | - | - | - | - | - | - | - | - | 10 | 2026-03-03T00:00:00.000+01:00 | -
STM32U3B5JG | Ultra-low-power Arm Cortex-M33 with TrustZone MCU, 96 MHz, 1 MB flash, 640 KB RAM, HSP, I3C, SMPS | Evaluation | WLCSP 72 3.7x3.6x0.55 P 0.40 mm | Arm Cortex-M33 with TrustZone | 96 | Single-precision FPU | HSP | - | - | 1024 | Yes | - | 640 | - | - | - | - | - | Dual Watchdog, RTC, SysTick | 2 | 15 | - | - | - | - | 2 | 2 | - | 47 | - | 2 | - | 4 | 2 | 3 | - | 3 | 2 | 2 | ADF, SAI, SD/MMC | Octo SPI, SPI | USB OTG FS | - | - | - | - | Internal | 1.71 | 3.6 | 0.02 | 10 | -40 | 85 | - | - | - | - | - | - | - | - | 10 | 2026-03-03T00:00:00.000+01:00 | -

## Provenance
Provenance for STM32U3 series — one token per cell
Microcontrollers & microprocessors / STM32 32-bit Arm Cortex MCUs / STM32 ultra low power MCUs/STM32U3 series
Part Number | General Description | Marketing Status | Package | Core | Operating Frequency (MHz) | FPU | Co-Processor type | Co-Processor frequency (MHz) max | L1 Cache (kB) typ | Flash Size (kB) (Prog) | Dual-bank Flash | Data E2PROM (B) nom | RAM Size (kB) | CCM RAM (I/D) (kByte) typ | ITCM/DTCM RAM (kB) | Advanced Motor Control Timers | Timers (16-bit) typ | Timers (32-bit) typ | Other timer functions | A/D Converters 12-bit |  | A/D Converters 14-bit |  | A/D Converters 16-bit |  | D/A Converters (12-bit) typ | Comparator | Display controller | I/Os (High Current) | Graphic accelerator | CAN (FD) | CAN (2.0) | I2C typ | I3C typ | SPI typ | I2S typ | USART typ | UART typ | Integrated op-amps | Additional Interfaces | External Memory Interfaces | USB Type | Cryptography | Security Functions | Ethernet | Ethernet ports typ | SMPS | Supply Voltage (V) min | Supply Voltage (V) max | Supply Current (µA) (@ Lowest Power) typ | Supply Current (µA) (Run Mode (per MHz)) typ | Operating Temperature (°C) min | Operating Temperature (°C) max | Output Power (dBm) min | Output Power (dBm) max | RX current (mA) typ | RX sensitivity (dBm) typ | Standby Current (µA) typ | TX current (mA) (@ 0dBm) max | Output Power (dBm) (Step) typ | Connectivity supported | Longevity Commitment (yr) typ | Longevity Starting Date | Datasheet URL
[20 empty] | Number of A/D Converters typ | Number of Channels typ | Number of A/D Converters typ | Number of Channels typ | Number of A/D Converters typ | Number of Channels typ
API | API | API | API | DATASHEET | API | API | UNAVAILABLE | UNAVAILABLE | UNAVAILABLE | API | API | UNAVAILABLE | API | UNAVAILABLE | UNAVAILABLE | API | AMBIGUOUS | AMBIGUOUS | API | API | API | UNAVAILABLE | UNAVAILABLE | UNAVAILABLE | UNAVAILABLE | API | API | UNAVAILABLE | API | UNAVAILABLE | API | UNAVAILABLE | API | API | API | UNAVAILABLE | API | API | API | API | API | API | UNAVAILABLE | API | UNAVAILABLE | UNAVAILABLE | API | AMBIGUOUS | AMBIGUOUS | AMBIGUOUS | AMBIGUOUS | API | API | UNAVAILABLE | UNAVAILABLE | UNAVAILABLE | UNAVAILABLE | UNAVAILABLE | UNAVAILABLE | UNAVAILABLE | UNAVAILABLE | API | API | API
API | API | API | API | DATASHEET | API | API | UNAVAILABLE | UNAVAILABLE | UNAVAILABLE | API | API | UNAVAILABLE | API | UNAVAILABLE | UNAVAILABLE | API | AMBIGUOUS | AMBIGUOUS | API | API | API | UNAVAILABLE | UNAVAILABLE | UNAVAILABLE | UNAVAILABLE | API | API | UNAVAILABLE | API | UNAVAILABLE | API | UNAVAILABLE | API | API | API | UNAVAILABLE | API | API | API | API | API | API | UNAVAILABLE | API | UNAVAILABLE | UNAVAILABLE | API | AMBIGUOUS | AMBIGUOUS | AMBIGUOUS | AMBIGUOUS | API | API | UNAVAILABLE | UNAVAILABLE | UNAVAILABLE | UNAVAILABLE | UNAVAILABLE | UNAVAILABLE | UNAVAILABLE | UNAVAILABLE | API | API | API
API | API | API | API | DATASHEET | API | API | UNAVAILABLE | UNAVAILABLE | UNAVAILABLE | API | API | UNAVAILABLE | API | UNAVAILABLE | UNAVAILABLE | API | AMBIGUOUS | AMBIGUOUS | API | API | API | UNAVAILABLE | UNAVAILABLE | UNAVAILABLE | UNAVAILABLE | API | API | UNAVAILABLE | API | UNAVAILABLE | API | UNAVAILABLE | API | API | API | UNAVAILABLE | API | API | API | API | API | API | UNAVAILABLE | API | UNAVAILABLE | UNAVAILABLE | UNAVAILABLE | AMBIGUOUS | AMBIGUOUS | AMBIGUOUS | AMBIGUOUS | UNAVAILABLE | UNAVAILABLE | UNAVAILABLE | UNAVAILABLE | UNAVAILABLE | UNAVAILABLE | UNAVAILABLE | UNAVAILABLE | UNAVAILABLE | UNAVAILABLE | API | API | API
API | API | API | API | DATASHEET | API | API | UNAVAILABLE | UNAVAILABLE | UNAVAILABLE | API | API | UNAVAILABLE | API | UNAVAILABLE | UNAVAILABLE | API | DERIVED | DERIVED | AMBIGUOUS | API | API | UNAVAILABLE | UNAVAILABLE | UNAVAILABLE | UNAVAILABLE | API | API | UNAVAILABLE | DATASHEET | UNAVAILABLE | UNAVAILABLE | UNAVAILABLE | API | API | API | UNAVAILABLE | DATASHEET | API | API | API | API | API | UNAVAILABLE | API | UNAVAILABLE | UNAVAILABLE | UNAVAILABLE | AMBIGUOUS | AMBIGUOUS | AMBIGUOUS | AMBIGUOUS | API | API | UNAVAILABLE | UNAVAILABLE | UNAVAILABLE | UNAVAILABLE | UNAVAILABLE | UNAVAILABLE | UNAVAILABLE | UNAVAILABLE | API | API | API
API | API | API | API | DATASHEET | API | API | UNAVAILABLE | UNAVAILABLE | UNAVAILABLE | API | API | UNAVAILABLE | API | UNAVAILABLE | UNAVAILABLE | API | DERIVED | DERIVED | AMBIGUOUS | API | API | UNAVAILABLE | UNAVAILABLE | UNAVAILABLE | UNAVAILABLE | API | API | UNAVAILABLE | DATASHEET | UNAVAILABLE | API | UNAVAILABLE | API | API | API | UNAVAILABLE | DATASHEET | API | API | API | API | API | UNAVAILABLE | API | UNAVAILABLE | UNAVAILABLE | UNAVAILABLE | AMBIGUOUS | AMBIGUOUS | AMBIGUOUS | AMBIGUOUS | API | API | UNAVAILABLE | UNAVAILABLE | UNAVAILABLE | UNAVAILABLE | UNAVAILABLE | UNAVAILABLE | UNAVAILABLE | UNAVAILABLE | API | API | API
API | API | API | API | DATASHEET | API | API | UNAVAILABLE | UNAVAILABLE | UNAVAILABLE | API | API | UNAVAILABLE | API | UNAVAILABLE | UNAVAILABLE | API | DERIVED | DERIVED | AMBIGUOUS | API | API | UNAVAILABLE | UNAVAILABLE | UNAVAILABLE | UNAVAILABLE | API | API | UNAVAILABLE | DATASHEET | UNAVAILABLE | UNAVAILABLE | UNAVAILABLE | API | API | API | UNAVAILABLE | DATASHEET | API | API | API | API | API | UNAVAILABLE | API | UNAVAILABLE | UNAVAILABLE | UNAVAILABLE | AMBIGUOUS | AMBIGUOUS | AMBIGUOUS | AMBIGUOUS | API | API | UNAVAILABLE | UNAVAILABLE | UNAVAILABLE | UNAVAILABLE | UNAVAILABLE | UNAVAILABLE | UNAVAILABLE | UNAVAILABLE | API | API | API
API | API | API | API | DATASHEET | API | API | UNAVAILABLE | UNAVAILABLE | UNAVAILABLE | API | API | UNAVAILABLE | API | UNAVAILABLE | UNAVAILABLE | API | DERIVED | DERIVED | AMBIGUOUS | API | API | UNAVAILABLE | UNAVAILABLE | UNAVAILABLE | UNAVAILABLE | API | API | UNAVAILABLE | DATASHEET | UNAVAILABLE | UNAVAILABLE | UNAVAILABLE | API | API | API | UNAVAILABLE | DATASHEET | API | API | API | API | API | UNAVAILABLE | API | UNAVAILABLE | UNAVAILABLE | API | AMBIGUOUS | AMBIGUOUS | AMBIGUOUS | AMBIGUOUS | API | API | UNAVAILABLE | UNAVAILABLE | UNAVAILABLE | UNAVAILABLE | UNAVAILABLE | UNAVAILABLE | UNAVAILABLE | UNAVAILABLE | API | API | API
API | API | API | API | DATASHEET | API | API | UNAVAILABLE | UNAVAILABLE | UNAVAILABLE | API | API | UNAVAILABLE | API | UNAVAILABLE | UNAVAILABLE | API | AMBIGUOUS | AMBIGUOUS | API | API | API | UNAVAILABLE | UNAVAILABLE | UNAVAILABLE | UNAVAILABLE | API | API | UNAVAILABLE | API | UNAVAILABLE | API | UNAVAILABLE | API | API | API | UNAVAILABLE | API | API | API | API | API | API | UNAVAILABLE | API | UNAVAILABLE | UNAVAILABLE | API | AMBIGUOUS | AMBIGUOUS | AMBIGUOUS | AMBIGUOUS | API | API | UNAVAILABLE | UNAVAILABLE | UNAVAILABLE | UNAVAILABLE | UNAVAILABLE | UNAVAILABLE | UNAVAILABLE | UNAVAILABLE | API | API | API
API | API | API | API | DATASHEET | API | API | UNAVAILABLE | UNAVAILABLE | UNAVAILABLE | API | API | UNAVAILABLE | API | UNAVAILABLE | UNAVAILABLE | API | DERIVED | DERIVED | AMBIGUOUS | API | API | UNAVAILABLE | UNAVAILABLE | UNAVAILABLE | UNAVAILABLE | API | API | UNAVAILABLE | DATASHEET | UNAVAILABLE | UNAVAILABLE | UNAVAILABLE | API | API | API | UNAVAILABLE | DATASHEET | API | API | API | API | API | UNAVAILABLE | API | UNAVAILABLE | UNAVAILABLE | API | AMBIGUOUS | AMBIGUOUS | AMBIGUOUS | AMBIGUOUS | API | API | UNAVAILABLE | UNAVAILABLE | UNAVAILABLE | UNAVAILABLE | UNAVAILABLE | UNAVAILABLE | UNAVAILABLE | UNAVAILABLE | API | API | API
API | API | API | API | DATASHEET | API | API | UNAVAILABLE | UNAVAILABLE | UNAVAILABLE | API | API | UNAVAILABLE | API | UNAVAILABLE | UNAVAILABLE | API | DERIVED | DERIVED | AMBIGUOUS | API | API | UNAVAILABLE | UNAVAILABLE | UNAVAILABLE | UNAVAILABLE | API | API | UNAVAILABLE | DATASHEET | UNAVAILABLE | UNAVAILABLE | UNAVAILABLE | API | API | API | UNAVAILABLE | DATASHEET | API | API | API | API | API | UNAVAILABLE | API | UNAVAILABLE | UNAVAILABLE | UNAVAILABLE | AMBIGUOUS | AMBIGUOUS | AMBIGUOUS | AMBIGUOUS | API | API | UNAVAILABLE | UNAVAILABLE | UNAVAILABLE | UNAVAILABLE | UNAVAILABLE | UNAVAILABLE | UNAVAILABLE | UNAVAILABLE | API | API | API
API | API | API | API | DATASHEET | API | API | UNAVAILABLE | UNAVAILABLE | UNAVAILABLE | API | API | UNAVAILABLE | API | UNAVAILABLE | UNAVAILABLE | API | DERIVED | DERIVED | AMBIGUOUS | API | API | UNAVAILABLE | UNAVAILABLE | UNAVAILABLE | UNAVAILABLE | API | API | UNAVAILABLE | DATASHEET | UNAVAILABLE | UNAVAILABLE | UNAVAILABLE | API | API | API | UNAVAILABLE | DATASHEET | API | API | API | API | API | UNAVAILABLE | API | UNAVAILABLE | UNAVAILABLE | API | AMBIGUOUS | AMBIGUOUS | AMBIGUOUS | AMBIGUOUS | API | API | UNAVAILABLE | UNAVAILABLE | UNAVAILABLE | UNAVAILABLE | UNAVAILABLE | UNAVAILABLE | UNAVAILABLE | UNAVAILABLE | API | API | API
API | API | API | API | DATASHEET | API | API | UNAVAILABLE | UNAVAILABLE | UNAVAILABLE | API | API | UNAVAILABLE | API | UNAVAILABLE | UNAVAILABLE | API | DERIVED | DERIVED | AMBIGUOUS | API | API | UNAVAILABLE | UNAVAILABLE | UNAVAILABLE | UNAVAILABLE | API | API | UNAVAILABLE | DATASHEET | UNAVAILABLE | UNAVAILABLE | UNAVAILABLE | API | API | API | UNAVAILABLE | DATASHEET | API | API | API | API | API | UNAVAILABLE | API | UNAVAILABLE | UNAVAILABLE | API | AMBIGUOUS | AMBIGUOUS | AMBIGUOUS | AMBIGUOUS | API | API | UNAVAILABLE | UNAVAILABLE | UNAVAILABLE | UNAVAILABLE | UNAVAILABLE | UNAVAILABLE | UNAVAILABLE | UNAVAILABLE | API | API | API
API | API | API | API | DATASHEET | API | API | API | UNAVAILABLE | UNAVAILABLE | API | API | UNAVAILABLE | API | UNAVAILABLE | UNAVAILABLE | API | DERIVED | DERIVED | AMBIGUOUS | API | API | UNAVAILABLE | UNAVAILABLE | UNAVAILABLE | UNAVAILABLE | API | API | UNAVAILABLE | DATASHEET | UNAVAILABLE | API | UNAVAILABLE | API | API | API | UNAVAILABLE | DATASHEET | API | API | API | API | API | UNAVAILABLE | UNAVAILABLE | UNAVAILABLE | UNAVAILABLE | API | AMBIGUOUS | AMBIGUOUS | AMBIGUOUS | AMBIGUOUS | API | API | UNAVAILABLE | UNAVAILABLE | UNAVAILABLE | UNAVAILABLE | UNAVAILABLE | UNAVAILABLE | UNAVAILABLE | UNAVAILABLE | API | API | API
API | API | API | API | API | API | API | API | UNAVAILABLE | UNAVAILABLE | API | API | UNAVAILABLE | API | UNAVAILABLE | UNAVAILABLE | API | API | API | API | API | API | UNAVAILABLE | UNAVAILABLE | UNAVAILABLE | UNAVAILABLE | API | API | UNAVAILABLE | API | UNAVAILABLE | API | UNAVAILABLE | API | API | API | UNAVAILABLE | API | API | API | API | API | API | UNAVAILABLE | UNAVAILABLE | UNAVAILABLE | UNAVAILABLE | API | API | API | API | API | API | API | UNAVAILABLE | UNAVAILABLE | UNAVAILABLE | UNAVAILABLE | UNAVAILABLE | UNAVAILABLE | UNAVAILABLE | UNAVAILABLE | API | API | UNAVAILABLE
API | API | API | API | DATASHEET | API | API | API | UNAVAILABLE | UNAVAILABLE | API | API | UNAVAILABLE | API | UNAVAILABLE | UNAVAILABLE | API | DERIVED | DERIVED | AMBIGUOUS | API | API | UNAVAILABLE | UNAVAILABLE | UNAVAILABLE | UNAVAILABLE | API | API | UNAVAILABLE | DATASHEET | UNAVAILABLE | API | UNAVAILABLE | API | API | API | UNAVAILABLE | DATASHEET | API | API | API | API | API | API | UNAVAILABLE | UNAVAILABLE | UNAVAILABLE | API | AMBIGUOUS | AMBIGUOUS | AMBIGUOUS | AMBIGUOUS | API | API | UNAVAILABLE | UNAVAILABLE | UNAVAILABLE | UNAVAILABLE | UNAVAILABLE | UNAVAILABLE | UNAVAILABLE | UNAVAILABLE | API | API | API
API | API | API | API | API | API | API | API | UNAVAILABLE | UNAVAILABLE | API | API | UNAVAILABLE | API | UNAVAILABLE | UNAVAILABLE | API | API | API | API | API | API | UNAVAILABLE | UNAVAILABLE | UNAVAILABLE | UNAVAILABLE | API | API | UNAVAILABLE | API | UNAVAILABLE | API | UNAVAILABLE | API | API | API | UNAVAILABLE | API | API | API | API | API | API | UNAVAILABLE | UNAVAILABLE | UNAVAILABLE | UNAVAILABLE | API | API | API | API | API | API | API | UNAVAILABLE | UNAVAILABLE | UNAVAILABLE | UNAVAILABLE | UNAVAILABLE | UNAVAILABLE | UNAVAILABLE | UNAVAILABLE | API | API | UNAVAILABLE
API | API | API | API | API | API | API | API | UNAVAILABLE | UNAVAILABLE | API | API | UNAVAILABLE | API | UNAVAILABLE | UNAVAILABLE | API | API | API | API | API | API | UNAVAILABLE | UNAVAILABLE | UNAVAILABLE | UNAVAILABLE | API | API | UNAVAILABLE | API | UNAVAILABLE | API | UNAVAILABLE | API | API | API | UNAVAILABLE | API | API | API | API | API | API | API | UNAVAILABLE | UNAVAILABLE | UNAVAILABLE | API | API | API | API | API | API | API | UNAVAILABLE | UNAVAILABLE | UNAVAILABLE | UNAVAILABLE | UNAVAILABLE | UNAVAILABLE | UNAVAILABLE | UNAVAILABLE | API | API | UNAVAILABLE
API | API | API | API | API | API | API | API | UNAVAILABLE | UNAVAILABLE | API | API | UNAVAILABLE | API | UNAVAILABLE | UNAVAILABLE | API | API | API | API | API | API | UNAVAILABLE | UNAVAILABLE | UNAVAILABLE | UNAVAILABLE | API | API | UNAVAILABLE | API | UNAVAILABLE | API | UNAVAILABLE | API | API | API | UNAVAILABLE | API | API | API | API | API | API | API | UNAVAILABLE | UNAVAILABLE | UNAVAILABLE | API | API | API | API | API | API | API | UNAVAILABLE | UNAVAILABLE | UNAVAILABLE | UNAVAILABLE | UNAVAILABLE | UNAVAILABLE | UNAVAILABLE | UNAVAILABLE | API | API | UNAVAILABLE
API | API | API | API | API | API | API | API | UNAVAILABLE | UNAVAILABLE | API | API | UNAVAILABLE | API | UNAVAILABLE | UNAVAILABLE | API | API | API | API | API | API | UNAVAILABLE | UNAVAILABLE | UNAVAILABLE | UNAVAILABLE | API | API | UNAVAILABLE | API | UNAVAILABLE | API | UNAVAILABLE | API | API | API | UNAVAILABLE | API | API | API | API | API | API | UNAVAILABLE | UNAVAILABLE | UNAVAILABLE | UNAVAILABLE | API | API | API | API | API | API | API | UNAVAILABLE | UNAVAILABLE | UNAVAILABLE | UNAVAILABLE | UNAVAILABLE | UNAVAILABLE | UNAVAILABLE | UNAVAILABLE | API | API | UNAVAILABLE
API | API | API | API | API | API | API | API | UNAVAILABLE | UNAVAILABLE | API | API | UNAVAILABLE | API | UNAVAILABLE | UNAVAILABLE | API | API | API | API | API | API | UNAVAILABLE | UNAVAILABLE | UNAVAILABLE | UNAVAILABLE | API | API | UNAVAILABLE | API | UNAVAILABLE | API | UNAVAILABLE | API | API | API | UNAVAILABLE | API | API | API | API | API | API | API | UNAVAILABLE | UNAVAILABLE | UNAVAILABLE | API | API | API | API | API | API | API | UNAVAILABLE | UNAVAILABLE | UNAVAILABLE | UNAVAILABLE | UNAVAILABLE | UNAVAILABLE | UNAVAILABLE | UNAVAILABLE | API | API | UNAVAILABLE
API | API | API | API | API | API | API | API | UNAVAILABLE | UNAVAILABLE | API | API | UNAVAILABLE | API | UNAVAILABLE | UNAVAILABLE | API | API | API | API | API | API | UNAVAILABLE | UNAVAILABLE | UNAVAILABLE | UNAVAILABLE | API | API | UNAVAILABLE | API | UNAVAILABLE | API | UNAVAILABLE | API | API | API | UNAVAILABLE | API | API | API | API | API | API | UNAVAILABLE | UNAVAILABLE | UNAVAILABLE | UNAVAILABLE | API | API | API | API | API | API | API | UNAVAILABLE | UNAVAILABLE | UNAVAILABLE | UNAVAILABLE | UNAVAILABLE | UNAVAILABLE | UNAVAILABLE | UNAVAILABLE | API | API | UNAVAILABLE
API | API | API | API | API | API | API | API | UNAVAILABLE | UNAVAILABLE | API | API | UNAVAILABLE | API | UNAVAILABLE | UNAVAILABLE | API | API | API | API | API | API | UNAVAILABLE | UNAVAILABLE | UNAVAILABLE | UNAVAILABLE | API | API | UNAVAILABLE | API | UNAVAILABLE | API | UNAVAILABLE | API | API | API | UNAVAILABLE | API | API | API | API | API | API | UNAVAILABLE | UNAVAILABLE | UNAVAILABLE | UNAVAILABLE | API | API | API | API | API | API | API | UNAVAILABLE | UNAVAILABLE | UNAVAILABLE | UNAVAILABLE | UNAVAILABLE | UNAVAILABLE | UNAVAILABLE | UNAVAILABLE | API | API | UNAVAILABLE
API | API | API | API | API | API | API | API | UNAVAILABLE | UNAVAILABLE | API | API | UNAVAILABLE | API | UNAVAILABLE | UNAVAILABLE | API | API | API | API | API | API | UNAVAILABLE | UNAVAILABLE | UNAVAILABLE | UNAVAILABLE | API | API | UNAVAILABLE | API | UNAVAILABLE | API | UNAVAILABLE | API | API | API | UNAVAILABLE | API | API | API | API | API | API | API | UNAVAILABLE | UNAVAILABLE | UNAVAILABLE | API | API | API | API | API | API | API | UNAVAILABLE | UNAVAILABLE | UNAVAILABLE | UNAVAILABLE | UNAVAILABLE | UNAVAILABLE | UNAVAILABLE | UNAVAILABLE | API | API | UNAVAILABLE
API | API | API | API | API | API | API | API | UNAVAILABLE | UNAVAILABLE | API | API | UNAVAILABLE | API | UNAVAILABLE | UNAVAILABLE | API | API | API | API | API | API | UNAVAILABLE | UNAVAILABLE | UNAVAILABLE | UNAVAILABLE | API | API | UNAVAILABLE | API | UNAVAILABLE | API | UNAVAILABLE | API | API | API | UNAVAILABLE | API | API | API | API | API | API | UNAVAILABLE | UNAVAILABLE | UNAVAILABLE | UNAVAILABLE | API | API | API | API | API | API | API | UNAVAILABLE | UNAVAILABLE | UNAVAILABLE | UNAVAILABLE | UNAVAILABLE | UNAVAILABLE | UNAVAILABLE | UNAVAILABLE | API | API | UNAVAILABLE
API | API | API | API | API | API | API | API | UNAVAILABLE | UNAVAILABLE | API | API | UNAVAILABLE | API | UNAVAILABLE | UNAVAILABLE | API | API | API | API | API | API | UNAVAILABLE | UNAVAILABLE | UNAVAILABLE | UNAVAILABLE | API | API | UNAVAILABLE | API | UNAVAILABLE | API | UNAVAILABLE | API | API | API | UNAVAILABLE | API | API | API | API | API | API | API | UNAVAILABLE | UNAVAILABLE | UNAVAILABLE | API | API | API | API | API | API | API | UNAVAILABLE | UNAVAILABLE | UNAVAILABLE | UNAVAILABLE | UNAVAILABLE | UNAVAILABLE | UNAVAILABLE | UNAVAILABLE | API | API | UNAVAILABLE
API | API | API | API | API | API | API | API | UNAVAILABLE | UNAVAILABLE | API | API | UNAVAILABLE | API | UNAVAILABLE | UNAVAILABLE | API | API | API | API | API | API | UNAVAILABLE | UNAVAILABLE | UNAVAILABLE | UNAVAILABLE | API | API | UNAVAILABLE | API | UNAVAILABLE | API | UNAVAILABLE | API | API | API | UNAVAILABLE | API | API | API | API | API | API | UNAVAILABLE | UNAVAILABLE | UNAVAILABLE | UNAVAILABLE | API | API | API | API | API | API | API | UNAVAILABLE | UNAVAILABLE | UNAVAILABLE | UNAVAILABLE | UNAVAILABLE | UNAVAILABLE | UNAVAILABLE | UNAVAILABLE | API | API | UNAVAILABLE
API | API | API | API | API | API | API | API | UNAVAILABLE | UNAVAILABLE | API | API | UNAVAILABLE | API | UNAVAILABLE | UNAVAILABLE | UNAVAILABLE | UNAVAILABLE | UNAVAILABLE | API | API | API | UNAVAILABLE | UNAVAILABLE | UNAVAILABLE | UNAVAILABLE | API | API | UNAVAILABLE | API | UNAVAILABLE | API | UNAVAILABLE | API | API | API | UNAVAILABLE | API | API | API | API | API | API | API | UNAVAILABLE | UNAVAILABLE | UNAVAILABLE | API | API | API | API | API | API | API | UNAVAILABLE | UNAVAILABLE | UNAVAILABLE | UNAVAILABLE | UNAVAILABLE | UNAVAILABLE | UNAVAILABLE | UNAVAILABLE | API | API | UNAVAILABLE
API | API | API | API | API | API | API | API | UNAVAILABLE | UNAVAILABLE | API | API | UNAVAILABLE | API | UNAVAILABLE | UNAVAILABLE | API | API | API | API | API | API | UNAVAILABLE | UNAVAILABLE | UNAVAILABLE | UNAVAILABLE | API | API | UNAVAILABLE | API | UNAVAILABLE | API | UNAVAILABLE | API | API | API | UNAVAILABLE | API | API | API | API | API | API | UNAVAILABLE | UNAVAILABLE | UNAVAILABLE | UNAVAILABLE | API | API | API | API | API | API | API | UNAVAILABLE | UNAVAILABLE | UNAVAILABLE | UNAVAILABLE | UNAVAILABLE | UNAVAILABLE | UNAVAILABLE | UNAVAILABLE | API | API | UNAVAILABLE
API | API | API | API | API | API | API | API | UNAVAILABLE | UNAVAILABLE | API | API | UNAVAILABLE | API | UNAVAILABLE | UNAVAILABLE | API | API | API | API | API | API | UNAVAILABLE | UNAVAILABLE | UNAVAILABLE | UNAVAILABLE | API | API | UNAVAILABLE | API | UNAVAILABLE | API | UNAVAILABLE | API | API | API | UNAVAILABLE | API | API | API | API | API | API | UNAVAILABLE | UNAVAILABLE | UNAVAILABLE | UNAVAILABLE | API | API | API | API | API | API | API | UNAVAILABLE | UNAVAILABLE | UNAVAILABLE | UNAVAILABLE | UNAVAILABLE | UNAVAILABLE | UNAVAILABLE | UNAVAILABLE | API | API | UNAVAILABLE
API | API | API | API | API | API | API | API | UNAVAILABLE | UNAVAILABLE | API | API | UNAVAILABLE | API | UNAVAILABLE | UNAVAILABLE | UNAVAILABLE | UNAVAILABLE | UNAVAILABLE | API | API | API | UNAVAILABLE | UNAVAILABLE | UNAVAILABLE | UNAVAILABLE | API | API | UNAVAILABLE | API | UNAVAILABLE | UNAVAILABLE | API | API | API | API | UNAVAILABLE | API | API | API | API | API | API | UNAVAILABLE | UNAVAILABLE | UNAVAILABLE | UNAVAILABLE | API | API | API | API | API | API | API | UNAVAILABLE | UNAVAILABLE | UNAVAILABLE | UNAVAILABLE | UNAVAILABLE | UNAVAILABLE | UNAVAILABLE | UNAVAILABLE | API | API | UNAVAILABLE
API | API | API | API | API | API | API | API | UNAVAILABLE | UNAVAILABLE | API | API | UNAVAILABLE | API | UNAVAILABLE | UNAVAILABLE | API | API | API | API | API | API | UNAVAILABLE | UNAVAILABLE | UNAVAILABLE | UNAVAILABLE | API | API | UNAVAILABLE | API | UNAVAILABLE | API | UNAVAILABLE | API | API | API | UNAVAILABLE | API | API | API | API | API | API | UNAVAILABLE | UNAVAILABLE | UNAVAILABLE | UNAVAILABLE | API | API | API | API | API | API | API | UNAVAILABLE | UNAVAILABLE | UNAVAILABLE | UNAVAILABLE | UNAVAILABLE | UNAVAILABLE | UNAVAILABLE | UNAVAILABLE | API | API | UNAVAILABLE
API | API | API | API | API | API | API | API | UNAVAILABLE | UNAVAILABLE | API | API | UNAVAILABLE | API | UNAVAILABLE | UNAVAILABLE | API | API | API | API | API | API | UNAVAILABLE | UNAVAILABLE | UNAVAILABLE | UNAVAILABLE | API | API | UNAVAILABLE | API | UNAVAILABLE | API | UNAVAILABLE | API | API | API | UNAVAILABLE | API | API | API | API | API | API | UNAVAILABLE | UNAVAILABLE | UNAVAILABLE | UNAVAILABLE | API | API | API | API | API | API | API | UNAVAILABLE | UNAVAILABLE | UNAVAILABLE | UNAVAILABLE | UNAVAILABLE | UNAVAILABLE | UNAVAILABLE | UNAVAILABLE | API | API | UNAVAILABLE
API | API | API | API | API | API | API | API | UNAVAILABLE | UNAVAILABLE | API | API | UNAVAILABLE | API | UNAVAILABLE | UNAVAILABLE | UNAVAILABLE | UNAVAILABLE | UNAVAILABLE | API | API | API | UNAVAILABLE | UNAVAILABLE | UNAVAILABLE | UNAVAILABLE | API | API | UNAVAILABLE | API | UNAVAILABLE | API | UNAVAILABLE | API | API | API | UNAVAILABLE | API | API | API | API | API | API | UNAVAILABLE | UNAVAILABLE | UNAVAILABLE | UNAVAILABLE | API | API | API | API | API | API | API | UNAVAILABLE | UNAVAILABLE | UNAVAILABLE | UNAVAILABLE | UNAVAILABLE | UNAVAILABLE | UNAVAILABLE | UNAVAILABLE | API | API | UNAVAILABLE

## Conditions
Part Number | Column | Provenance | Datasheet evidence
STM32U385RG | Timers (16-bit) typ | AMBIGUOUS | Table 12. Timer feature comparison lists the family's timers, but the summary table gives no per-class counts for this variant to join against
STM32U385RG | Timers (32-bit) typ | AMBIGUOUS | Table 12. Timer feature comparison lists the family's timers, but the summary table gives no per-class counts for this variant to join against
STM32U385RG | Supply Voltage (V) min | AMBIGUOUS | Table 27. General operating conditions: V_DD min reads '1.71(2)' — the figure is qualified or corrupted by a footnote
STM32U385RG | Supply Voltage (V) max | AMBIGUOUS | Table 27. General operating conditions: V_DD max varies by condition (3.6 (3.6); 2.7 (2.7)) — the API's value stands
STM32U385RG | Supply Current (µA) (@ Lowest Power) typ | AMBIGUOUS | Table 31. Current consumption in Run mode on LDO, Coremark code with data processing running from flash memory,; Table 46. Current consumption during wake-up from Stop 1 mode on LDO. . . . . . . . . . . . . . . . . . . . . . . . . . . . . . . . . .112
STM32U385RG | Supply Current (µA) (Run Mode (per MHz)) typ | AMBIGUOUS | Table 31. Current consumption in Run mode on LDO, Coremark code with data processing running from flash memory,
STM32U385VG | Timers (16-bit) typ | AMBIGUOUS | Table 12. Timer feature comparison lists the family's timers, but the summary table gives no per-class counts for this variant to join against
STM32U385VG | Timers (32-bit) typ | AMBIGUOUS | Table 12. Timer feature comparison lists the family's timers, but the summary table gives no per-class counts for this variant to join against
STM32U385VG | Supply Voltage (V) min | AMBIGUOUS | Table 27. General operating conditions: V_DD min reads '1.71(2)' — the figure is qualified or corrupted by a footnote
STM32U385VG | Supply Voltage (V) max | AMBIGUOUS | Table 27. General operating conditions: V_DD max varies by condition (3.6 (3.6); 2.7 (2.7)) — the API's value stands
STM32U385VG | Supply Current (µA) (@ Lowest Power) typ | AMBIGUOUS | Table 31. Current consumption in Run mode on LDO, Coremark code with data processing running from flash memory,; Table 46. Current consumption during wake-up from Stop 1 mode on LDO. . . . . . . . . . . . . . . . . . . . . . . . . . . . . . . . . .112
STM32U385VG | Supply Current (µA) (Run Mode (per MHz)) typ | AMBIGUOUS | Table 31. Current consumption in Run mode on LDO, Coremark code with data processing running from flash memory,
STM32U385KG | Timers (16-bit) typ | AMBIGUOUS | Table 12. Timer feature comparison lists the family's timers, but the summary table gives no per-class counts for this variant to join against
STM32U385KG | Timers (32-bit) typ | AMBIGUOUS | Table 12. Timer feature comparison lists the family's timers, but the summary table gives no per-class counts for this variant to join against
STM32U385KG | Supply Voltage (V) min | AMBIGUOUS | Table 27. General operating conditions: V_DD min reads '1.71(2)' — the figure is qualified or corrupted by a footnote
STM32U385KG | Supply Voltage (V) max | AMBIGUOUS | Table 27. General operating conditions: V_DD max varies by condition (3.6 (3.6); 2.7 (2.7)) — the API's value stands
STM32U385KG | Supply Current (µA) (@ Lowest Power) typ | AMBIGUOUS | Table 31. Current consumption in Run mode on LDO, Coremark code with data processing running from flash memory,; Table 46. Current consumption during wake-up from Stop 1 mode on LDO. . . . . . . . . . . . . . . . . . . . . . . . . . . . . . . . . .112
STM32U385KG | Supply Current (µA) (Run Mode (per MHz)) typ | AMBIGUOUS | Table 31. Current consumption in Run mode on LDO, Coremark code with data processing running from flash memory,
STM32U375KG | Other timer functions | AMBIGUOUS | Table 1. STM32U375xx features and peripheral counts decides RTC=Yes; ST also lists Dual Watchdog, SysTick, which the table does not mention
STM32U375KG | Supply Voltage (V) min | AMBIGUOUS | Table 27. General operating conditions: V_DD min reads '1.71(2)' — the figure is qualified or corrupted by a footnote
STM32U375KG | Supply Voltage (V) max | AMBIGUOUS | Table 27. General operating conditions: V_DD max varies by condition (3.6 (3.6); 2.7 (2.7)) — the API's value stands
STM32U375KG | Supply Current (µA) (@ Lowest Power) typ | AMBIGUOUS | Table 31. Current consumption in Run mode on LDO, Coremark code with data processing running from flash memory,; Table 46. Current consumption during wake-up from Stop 1 mode on LDO. . . . . . . . . . . . . . . . . . . . . . . . . . . . . . . . . .110
STM32U375KG | Supply Current (µA) (Run Mode (per MHz)) typ | AMBIGUOUS | Table 31. Current consumption in Run mode on LDO, Coremark code with data processing running from flash memory,
STM32U375RG | Other timer functions | AMBIGUOUS | Table 1. STM32U375xx features and peripheral counts decides RTC=Yes; ST also lists Dual Watchdog, SysTick, which the table does not mention
STM32U375RG | Supply Voltage (V) min | AMBIGUOUS | Table 27. General operating conditions: V_DD min reads '1.71(2)' — the figure is qualified or corrupted by a footnote
STM32U375RG | Supply Voltage (V) max | AMBIGUOUS | Table 27. General operating conditions: V_DD max varies by condition (3.6 (3.6); 2.7 (2.7)) — the API's value stands
STM32U375RG | Supply Current (µA) (@ Lowest Power) typ | AMBIGUOUS | Table 31. Current consumption in Run mode on LDO, Coremark code with data processing running from flash memory,; Table 46. Current consumption during wake-up from Stop 1 mode on LDO. . . . . . . . . . . . . . . . . . . . . . . . . . . . . . . . . .110
STM32U375RG | Supply Current (µA) (Run Mode (per MHz)) typ | AMBIGUOUS | Table 31. Current consumption in Run mode on LDO, Coremark code with data processing running from flash memory,
STM32U375KE | Other timer functions | AMBIGUOUS | Table 1. STM32U375xx features and peripheral counts decides RTC=Yes; ST also lists Dual Watchdog, SysTick, which the table does not mention
STM32U375KE | Supply Voltage (V) min | AMBIGUOUS | Table 27. General operating conditions: V_DD min reads '1.71(2)' — the figure is qualified or corrupted by a footnote
STM32U375KE | Supply Voltage (V) max | AMBIGUOUS | Table 27. General operating conditions: V_DD max varies by condition (3.6 (3.6); 2.7 (2.7)) — the API's value stands
STM32U375KE | Supply Current (µA) (@ Lowest Power) typ | AMBIGUOUS | Table 31. Current consumption in Run mode on LDO, Coremark code with data processing running from flash memory,; Table 46. Current consumption during wake-up from Stop 1 mode on LDO. . . . . . . . . . . . . . . . . . . . . . . . . . . . . . . . . .110
STM32U375KE | Supply Current (µA) (Run Mode (per MHz)) typ | AMBIGUOUS | Table 31. Current consumption in Run mode on LDO, Coremark code with data processing running from flash memory,
STM32U375CE | Other timer functions | AMBIGUOUS | Table 1. STM32U375xx features and peripheral counts decides RTC=Yes; ST also lists Dual Watchdog, SysTick, which the table does not mention
STM32U375CE | Supply Voltage (V) min | AMBIGUOUS | Table 27. General operating conditions: V_DD min reads '1.71(2)' — the figure is qualified or corrupted by a footnote
STM32U375CE | Supply Voltage (V) max | AMBIGUOUS | Table 27. General operating conditions: V_DD max varies by condition (3.6 (3.6); 2.7 (2.7)) — the API's value stands
STM32U375CE | Supply Current (µA) (@ Lowest Power) typ | AMBIGUOUS | Table 31. Current consumption in Run mode on LDO, Coremark code with data processing running from flash memory,; Table 46. Current consumption during wake-up from Stop 1 mode on LDO. . . . . . . . . . . . . . . . . . . . . . . . . . . . . . . . . .110
STM32U375CE | Supply Current (µA) (Run Mode (per MHz)) typ | AMBIGUOUS | Table 31. Current consumption in Run mode on LDO, Coremark code with data processing running from flash memory,
STM32U385CG | Timers (16-bit) typ | AMBIGUOUS | Table 12. Timer feature comparison lists the family's timers, but the summary table gives no per-class counts for this variant to join against
STM32U385CG | Timers (32-bit) typ | AMBIGUOUS | Table 12. Timer feature comparison lists the family's timers, but the summary table gives no per-class counts for this variant to join against
STM32U385CG | Supply Voltage (V) min | AMBIGUOUS | Table 27. General operating conditions: V_DD min reads '1.71(2)' — the figure is qualified or corrupted by a footnote
STM32U385CG | Supply Voltage (V) max | AMBIGUOUS | Table 27. General operating conditions: V_DD max varies by condition (3.6 (3.6); 2.7 (2.7)) — the API's value stands
STM32U385CG | Supply Current (µA) (@ Lowest Power) typ | AMBIGUOUS | Table 31. Current consumption in Run mode on LDO, Coremark code with data processing running from flash memory,; Table 46. Current consumption during wake-up from Stop 1 mode on LDO. . . . . . . . . . . . . . . . . . . . . . . . . . . . . . . . . .112
STM32U385CG | Supply Current (µA) (Run Mode (per MHz)) typ | AMBIGUOUS | Table 31. Current consumption in Run mode on LDO, Coremark code with data processing running from flash memory,
STM32U375CG | Other timer functions | AMBIGUOUS | Table 1. STM32U375xx features and peripheral counts decides RTC=Yes; ST also lists Dual Watchdog, SysTick, which the table does not mention
STM32U375CG | Supply Voltage (V) min | AMBIGUOUS | Table 27. General operating conditions: V_DD min reads '1.71(2)' — the figure is qualified or corrupted by a footnote
STM32U375CG | Supply Voltage (V) max | AMBIGUOUS | Table 27. General operating conditions: V_DD max varies by condition (3.6 (3.6); 2.7 (2.7)) — the API's value stands
STM32U375CG | Supply Current (µA) (@ Lowest Power) typ | AMBIGUOUS | Table 31. Current consumption in Run mode on LDO, Coremark code with data processing running from flash memory,; Table 46. Current consumption during wake-up from Stop 1 mode on LDO. . . . . . . . . . . . . . . . . . . . . . . . . . . . . . . . . .110
STM32U375CG | Supply Current (µA) (Run Mode (per MHz)) typ | AMBIGUOUS | Table 31. Current consumption in Run mode on LDO, Coremark code with data processing running from flash memory,
STM32U375RE | Other timer functions | AMBIGUOUS | Table 1. STM32U375xx features and peripheral counts decides RTC=Yes; ST also lists Dual Watchdog, SysTick, which the table does not mention
STM32U375RE | Supply Voltage (V) min | AMBIGUOUS | Table 27. General operating conditions: V_DD min reads '1.71(2)' — the figure is qualified or corrupted by a footnote
STM32U375RE | Supply Voltage (V) max | AMBIGUOUS | Table 27. General operating conditions: V_DD max varies by condition (3.6 (3.6); 2.7 (2.7)) — the API's value stands
STM32U375RE | Supply Current (µA) (@ Lowest Power) typ | AMBIGUOUS | Table 31. Current consumption in Run mode on LDO, Coremark code with data processing running from flash memory,; Table 46. Current consumption during wake-up from Stop 1 mode on LDO. . . . . . . . . . . . . . . . . . . . . . . . . . . . . . . . . .110
STM32U375RE | Supply Current (µA) (Run Mode (per MHz)) typ | AMBIGUOUS | Table 31. Current consumption in Run mode on LDO, Coremark code with data processing running from flash memory,
STM32U375VE | Other timer functions | AMBIGUOUS | Table 1. STM32U375xx features and peripheral counts decides RTC=Yes; ST also lists Dual Watchdog, SysTick, which the table does not mention
STM32U375VE | Supply Voltage (V) min | AMBIGUOUS | Table 27. General operating conditions: V_DD min reads '1.71(2)' — the figure is qualified or corrupted by a footnote
STM32U375VE | Supply Voltage (V) max | AMBIGUOUS | Table 27. General operating conditions: V_DD max varies by condition (3.6 (3.6); 2.7 (2.7)) — the API's value stands
STM32U375VE | Supply Current (µA) (@ Lowest Power) typ | AMBIGUOUS | Table 31. Current consumption in Run mode on LDO, Coremark code with data processing running from flash memory,; Table 46. Current consumption during wake-up from Stop 1 mode on LDO. . . . . . . . . . . . . . . . . . . . . . . . . . . . . . . . . .110
STM32U375VE | Supply Current (µA) (Run Mode (per MHz)) typ | AMBIGUOUS | Table 31. Current consumption in Run mode on LDO, Coremark code with data processing running from flash memory,
STM32U375VG | Other timer functions | AMBIGUOUS | Table 1. STM32U375xx features and peripheral counts decides RTC=Yes; ST also lists Dual Watchdog, SysTick, which the table does not mention
STM32U375VG | Supply Voltage (V) min | AMBIGUOUS | Table 27. General operating conditions: V_DD min reads '1.71(2)' — the figure is qualified or corrupted by a footnote
STM32U375VG | Supply Voltage (V) max | AMBIGUOUS | Table 27. General operating conditions: V_DD max varies by condition (3.6 (3.6); 2.7 (2.7)) — the API's value stands
STM32U375VG | Supply Current (µA) (@ Lowest Power) typ | AMBIGUOUS | Table 31. Current consumption in Run mode on LDO, Coremark code with data processing running from flash memory,; Table 46. Current consumption during wake-up from Stop 1 mode on LDO. . . . . . . . . . . . . . . . . . . . . . . . . . . . . . . . . .110
STM32U375VG | Supply Current (µA) (Run Mode (per MHz)) typ | AMBIGUOUS | Table 31. Current consumption in Run mode on LDO, Coremark code with data processing running from flash memory,
STM32U3B5CG | Other timer functions | AMBIGUOUS | Table 1. STM32U3B5xx features and peripheral counts decides RTC=Yes; ST also lists Dual Watchdog, SysTick, which the table does not mention
STM32U3B5CG | Supply Voltage (V) min | AMBIGUOUS | Table 27. General operating conditions: V_DD min reads '1.71(2)' — the figure is qualified or corrupted by a footnote
STM32U3B5CG | Supply Voltage (V) max | AMBIGUOUS | Table 27. General operating conditions: V_DD max varies by condition (3.6 (3.6); 2.7 (2.7)) — the API's value stands
STM32U3B5CG | Supply Current (µA) (@ Lowest Power) typ | AMBIGUOUS | Table 31. Current consumption in Run mode on LDO, Coremark code with data processing running from flash memory,; Table 46. Current consumption during wake-up from Stop 1 mode on LDO. . . . . . . . . . . . . . . . . . . . . . . . . . . . . . . . . .119
STM32U3B5CG | Supply Current (µA) (Run Mode (per MHz)) typ | AMBIGUOUS | Table 31. Current consumption in Run mode on LDO, Coremark code with data processing running from flash memory,
STM32U3C5CI | Other timer functions | AMBIGUOUS | Table 1. STM32U3C5xx features and peripheral counts decides RTC=Yes; ST also lists Dual Watchdog, SysTick, which the table does not mention
STM32U3C5CI | Supply Voltage (V) min | AMBIGUOUS | Table 27. General operating conditions: V_DD min reads '1.71(2)' — the figure is qualified or corrupted by a footnote
STM32U3C5CI | Supply Voltage (V) max | AMBIGUOUS | Table 27. General operating conditions: V_DD max varies by condition (3.6 (3.6); 2.7 (2.7)) — the API's value stands
STM32U3C5CI | Supply Current (µA) (@ Lowest Power) typ | AMBIGUOUS | Table 31. Current consumption in Run mode on LDO, Coremark code with data processing running from flash memory,; Table 46. Current consumption during wake-up from Stop 1 mode on LDO. . . . . . . . . . . . . . . . . . . . . . . . . . . . . . . . . 121
STM32U3C5CI | Supply Current (µA) (Run Mode (per MHz)) typ | AMBIGUOUS | Table 31. Current consumption in Run mode on LDO, Coremark code with data processing running from flash memory,