## ProductsList
Microcontrollers & microprocessors / STM32 32-bit Arm Cortex MCUs / STM32 wireless MCUs / STM32WB series /STM32WBx5
Part Number | General Description | Marketing Status | Package | Core | Operating Frequency (MHz) | FPU | Co-Processor type | Co-Processor frequency (MHz) max | L1 Cache (kB) typ | Flash Size (kB) (Prog) | Dual-bank Flash | Data E2PROM (B) nom | RAM Size (kB) | CCM RAM (I/D) (kByte) typ | ITCM/DTCM RAM (kB) | Advanced Motor Control Timers | Timers (16-bit) typ | Timers (32-bit) typ | Other timer functions | A/D Converters 12-bit |  | A/D Converters 14-bit |  | A/D Converters 16-bit |  | D/A Converters (12-bit) typ | Comparator | I/Os (High Current) | Display controller | Graphic accelerator | CAN (FD) | CAN (2.0) | I2C typ | I3C typ | SPI typ | I2S typ | USART typ | UART typ | Integrated op-amps | Additional Interfaces | External Memory Interfaces | TRNG typ | Cryptography | USB Type | Security Functions | Ethernet | Ethernet ports typ | SMPS | Supply Voltage (V) min | Supply Voltage (V) max | Supply Current (µA) (@ Lowest Power) typ | Supply Current (µA) (Run Mode (per MHz)) typ | Operating Temperature (°C) min | Operating Temperature (°C) max | Output Power (dBm) min | Output Power (dBm) max | RX current (mA) typ | RX sensitivity (dBm) typ | Standby Current (µA) typ | TX current (mA) (@ 0dBm) max | Output Power (dBm) (Step) typ | Connectivity supported | Target Application | RF frequency (MHz) typ | Longevity Commitment (yr) typ | Longevity Starting Date | Datasheet URL
[20 empty] | Number of A/D Converters typ | Number of Channels typ | Number of A/D Converters typ | Number of Channels typ | Number of A/D Converters typ | Number of Channels typ
STM32WB15CC | Ultra-low-power dual core Arm Cortex-M4 MCU 64 MHz, Cortex-M0+ 32 MHz with 320 Kbytes of Flash memory, Bluetooth LE 5.3, AES-256 | Active | UFQFPN 48 7x7x0.55 mm, WLCSP 49 3.3x3.4x0.6 P 0.4 mm | Arm Cortex-M4 | 64 | Single-precision FPU | Arm Cortex-M0+ | 32 | - | 320 | No | - | 48 | - | - | - | 3 | 1 | Dual Watchdog, LP timer, RTC, SysTick | 1 | 13 | - | - | - | - | - | 1 | 25, 30, 37 | - | - | - | - | 1 | - | 1 | - | 1 | 1 | - | - | - | Yes | AES, ECC, RSA, TRNG | - | Abnormal Situation Handling, Application Lifecycle, Crypto Engine, Isolation Dual Core, Secure Boot, Secure Install/Update, Secure Storage, Silicon Device Lifecycle, Software IP Protection | - | - | Internal | 1.71 | 3.6 | 0.6 | 90 | -40 | 105 | -20 | 6 | 4.5 | -96 | 0.6 | 5.2 | 1 | 2.4GHz, BLE 5.2 | - | - | 10 | 2026-01-01T00:00:00.000+01:00 | https://www.st.com/resource/en/datasheet/stm32wb15cc.pdf
STM32WB55RC | Ultra-low-power dual core Arm Cortex-M4 MCU 64 MHz, Cortex-M0+ 32 MHz with 256 Kbytes of Flash memory, Bluetooth LE 5.4, 802.15.4, Zigbee, Thread, Matter, USB, LCD, AES-256 | Active | VFQFPN 68 8x8x1.0 mm | Arm Cortex-M4 | 64 | Single-precision FPU | Arm Cortex-M0+ | 32 | - | 256 | No | - | 128 | - | - | - | 5 | 1 | Dual Watchdog, LP timer, RTC, SysTick | 1 | 19 | - | - | - | - | - | 2 | 49 | Segment LCD | - | - | - | 2 | - | 2 | - | 1 | 1 | - | SAI | Quad SPI | Yes | AES, ECC, RSA, TRNG | USB FS | Abnormal Situation Handling, Application Lifecycle, Crypto Engine, Isolation Dual Core, Secure Boot, Secure Install/Update, Secure Storage, Silicon Device Lifecycle, Software IP Protection | - | - | Internal | 1.71 | 3.6 | 0.04 | 90 | -40 | 105 | -20 | 6 | 4.5 | -100 | 0.6 | 5.2 | 1 | 2.4GHz, 802.15.4, BLE 5.2, Thread/OpenThread, Zigbee 3.0 | - | - | 10 | 2026-01-01T00:00:00.000+01:00 | -
STM32WB55VG | Ultra-low-power dual core Arm Cortex-M4 MCU 64 MHz, Cortex-M0+ 32 MHz with 1 Mbyte of Flash memory, Bluetooth LE 5.3, 802.15.4, Zigbee, Thread, Matter, USB, LCD, AES-256 | Active | UFBGA 129 7x7x0.6 P 0.5 mm, WLCSP 100 4.4x4.4x0.6 P 0.4 mm | Arm Cortex-M4 | 64 | Single-precision FPU | Arm Cortex-M0+ | 32 | - | 1024 | No | - | 256 | - | - | - | 5 | 1 | Dual Watchdog, RTC, SysTick | 1 | 19 | - | - | - | - | - | 2 | 72 | Segment LCD | - | - | - | 2 | - | 2 | - | 1 | 1 | - | SAI | Quad SPI | Yes | AES, ECC, RSA, TRNG | USB FS | Abnormal Situation Handling, Application Lifecycle, Crypto Engine, Isolation Dual Core, Secure Boot, Secure Install/Update, Secure Storage, Silicon Device Lifecycle, Software IP Protection | - | - | Internal | 1.71 | 3.6 | 0.04 | 90 | -40 | 105 | -20 | 6 | 4.5 | -100 | 0.6 | 5.2 | 1 | 2.4GHz, 802.15.4, BLE 5.2, Thread/OpenThread, Zigbee 3.0 | - | - | 10 | 2026-01-01T00:00:00.000+01:00 | -
STM32WB55VY | Ultra-low-power dual core Arm Cortex-M4 MCU 64 MHz, Cortex-M0+ 32 MHz with 640 Kbytes of Flash memory, Bluetooth LE 5.3, 802.15.4, Zigbee, Thread, Matter, USB, LCD, AES-256 | Active | WLCSP 100 4.4x4.4x0.6 P 0.4 mm | Arm Cortex-M4 | 64 | Single-precision FPU | Arm Cortex-M0+ | 32 | - | 640 | No | - | 256 | - | - | - | 5 | 1 | Dual Watchdog, RTC, SysTick | 1 | 19 | - | - | - | - | - | 2 | 72 | Segment LCD | - | - | - | 2 | - | 2 | - | 1 | 1 | - | SAI | Quad SPI | Yes | AES, ECC, RSA, TRNG | USB FS | Abnormal Situation Handling, Application Lifecycle, Crypto Engine, Isolation Dual Core, Secure Boot, Secure Install/Update, Secure Storage, Silicon Device Lifecycle, Software IP Protection | - | - | Internal | 1.71 | 3.6 | 0.04 | 90 | -40 | 105 | -20 | 6 | 4.5 | -100 | 0.6 | 5.2 | 1 | 2.4GHz, 802.15.4, BLE 5.2, Thread/OpenThread, Zigbee 3.0 | - | - | 10 | 2026-01-01T00:00:00.000+01:00 | -
STM32WB55VE | Ultra-low-power dual core Arm Cortex-M4 MCU 64 MHz, Cortex-M0+ 32 MHz with 512 Kbytes of Flash memory, Bluetooth LE 5.3, 802.15.4, Zigbee, Thread, Matter, USB, LCD, AES-256 | Active | UFBGA 129 7x7x0.6 P 0.5 mm, WLCSP 100 4.4x4.4x0.6 P 0.4 mm | Arm Cortex-M4 | 64 | Single-precision FPU | Arm Cortex-M0+ | 32 | - | 512 | No | - | 256 | - | - | - | 3, 5 | 1 | Dual Watchdog, RTC, SysTick | 1 | 19 | - | - | - | - | - | 2 | 72 | Segment LCD | - | - | - | 2 | - | 2 | - | 1 | 1 | - | SAI | Quad SPI | Yes | AES, ECC, RSA, TRNG | USB FS | Abnormal Situation Handling, Application Lifecycle, Crypto Engine, Isolation Dual Core, Secure Boot, Secure Install/Update, Secure Storage, Silicon Device Lifecycle, Software IP Protection | - | - | Internal | 1.71 | 3.6 | 0.04 | 90 | -40 | 105 | -20 | 6 | 4.5 | -100 | 0.6 | 5.2 | 1 | 2.4GHz, 802.15.4, BLE 5.2, Thread/OpenThread, Zigbee 3.0 | - | - | 10 | 2026-01-01T00:00:00.000+01:00 | -
STM32WB55CC | Ultra-low-power dual core Arm Cortex-M4 MCU 64 MHz, Cortex-M0+ 32 MHz with 256 Kbytes of Flash memory, Bluetooth LE 5.4, 802.15.4, Zigbee, Thread, USB, LCD, AES-256 | Active | UFQFPN 48 7x7x0.55 mm | Arm Cortex-M4 | 64 | Single-precision FPU | Arm Cortex-M0+ | 32 | - | 256 | No | - | 128 | - | - | - | 5 | 1 | Dual Watchdog, LP timer, RTC, SysTick | 1 | 13 | - | - | - | - | - | 2 | 30 | Segment LCD | - | - | - | 2 | - | 1 | - | 1 | 1 | - | SAI | Quad SPI | Yes | AES, ECC, RSA, TRNG | USB FS | Abnormal Situation Handling, Application Lifecycle, Crypto Engine, Isolation Dual Core, Secure Boot, Secure Install/Update, Secure Storage, Silicon Device Lifecycle, Software IP Protection | - | - | Internal | 1.71 | 3.6 | 0.04 | 90 | -40 | 105 | -20 | 6 | 4.5 | -100 | 0.6 | 5.2 | 1 | 2.4GHz, 802.15.4, BLE 5.2, Thread/OpenThread, Zigbee 3.0 | - | - | 10 | 2026-01-01T00:00:00.000+01:00 | https://www.st.com/resource/en/datasheet/stm32wb55cc.pdf
STM32WB55RE | Ultra-low-power dual core Arm Cortex-M4 MCU 64 MHz, Cortex-M0+ 32 MHz with 256 Kbytes of Flash memory, Bluetooth LE 5.4, 802.15.4, Zigbee, Thread, Matter, USB, LCD, AES-256 | Active | VFQFPN 68 8x8x1.0 mm | Arm Cortex-M4 | 64 | Single-precision FPU | Arm Cortex-M0+ | 32 | - | 512 | No | - | 256 | - | - | - | 5 | 1 | Dual Watchdog, LP timer, RTC, SysTick | 1 | 19 | - | - | - | - | - | 2 | 49 | Segment LCD | - | - | - | 2 | - | 2 | - | 1 | 1 | - | SAI | Quad SPI | Yes | AES, ECC, RSA, TRNG | USB FS | Abnormal Situation Handling, Application Lifecycle, Crypto Engine, Isolation Dual Core, Secure Boot, Secure Install/Update, Secure Storage, Silicon Device Lifecycle, Software IP Protection | - | - | Internal | 1.71 | 3.6 | 0.04 | 90 | -40 | 105 | -20 | 6 | 4.5 | -100 | 0.6 | 5.2 | 1 | 2.4GHz, 802.15.4, BLE 5.2, Thread/OpenThread | - | - | 10 | 2026-01-01T00:00:00.000+01:00 | -
STM32WB55VC | Ultra-low-power dual core Arm Cortex-M4 MCU 64 MHz, Cortex-M0+ 32 MHz with 256 Kbytes of Flash memory, Bluetooth LE 5.3, 802.15.4, Zigbee, Thread, Matter, USB, LCD, AES-256 | Active | UFBGA 129 7x7x0.6 P 0.5 mm, WLCSP 100 4.4x4.4x0.6 P 0.4 mm | Arm Cortex-M4 | 64 | Single-precision FPU | Arm Cortex-M0+ | 32 | - | 256 | No | - | 128 | - | - | - | 3, 5 | 1 | Dual Watchdog, RTC, SysTick | 1 | 19 | - | - | - | - | - | 2 | 72 | Segment LCD | - | - | - | 2 | - | 2 | - | 1 | 1 | - | SAI | Quad SPI | Yes | AES, ECC, RSA, TRNG | USB FS | Abnormal Situation Handling, Application Lifecycle, Crypto Engine, Isolation Dual Core, Secure Boot, Secure Install/Update, Secure Storage, Silicon Device Lifecycle, Software IP Protection | - | - | Internal | 1.71 | 3.6 | 0.04 | 90 | -40 | 105 | -20 | 6 | 4.5 | -100 | 0.6 | 5.2 | 1 | 2.4GHz, 802.15.4, BLE 5.2, Thread/OpenThread, Zigbee 3.0 | - | - | 10 | 2026-01-01T00:00:00.000+01:00 | -
STM32WB55CG | Ultra-low-power dual core Arm Cortex-M4 MCU 64 MHz, Cortex-M0+ 32 MHz with 1 Mbyte of Flash memory, Bluetooth LE 5.4, 802.15.4, Zigbee, Thread, Matter, USB, LCD, AES-256 | Active | UFQFPN 48 7x7x0.55 mm | Arm Cortex-M4 | 64 | Single-precision FPU | Arm Cortex-M0+ | 32 | - | 1024 | No | - | 256 | - | - | - | 5 | 1 | Dual Watchdog, LP timer, RTC, SysTick | 1 | 13 | - | - | - | - | - | 2 | 30 | Segment LCD | - | - | - | 2 | - | 1 | - | 1 | 1 | - | SAI | Quad SPI | Yes | AES, ECC, RSA, TRNG | USB FS | Abnormal Situation Handling, Application Lifecycle, Crypto Engine, Isolation Dual Core, Secure Boot, Secure Install/Update, Secure Storage, Silicon Device Lifecycle, Software IP Protection | - | - | Internal | 1.71 | 3.6 | 0.04 | 90 | -40 | 105 | -20 | 6 | 4.5 | -100 | 0.6 | 5.2 | 1 | 2.4GHz, 802.15.4, BLE 5.2, Thread/OpenThread, Zigbee 3.0 | - | - | 10 | 2026-01-01T00:00:00.000+01:00 | -
STM32WB55RG | Ultra-low-power dual core Arm Cortex-M4 MCU 64 MHz, Cortex-M0+ 32 MHz with 1 Mbyte of Flash memory, Bluetooth LE 5.4, 802.15.4, Zigbee, Thread, Matter, USB, LCD, AES-256 | Active | VFQFPN 68 8x8x1.0 mm | Arm Cortex-M4 | 64 | Single-precision FPU | Arm Cortex-M0+ | 32 | - | 1024 | No | - | 256 | - | - | - | 5 | 1 | Dual Watchdog, LP timer, RTC, SysTick | 1 | 19 | - | - | - | - | - | 2 | 49 | Segment LCD | - | - | - | 2 | - | 2 | - | 1 | 1 | - | SAI | Quad SPI | Yes | AES, ECC, RSA, TRNG | USB FS | Abnormal Situation Handling, Application Lifecycle, Crypto Engine, Isolation Dual Core, Secure Boot, Secure Install/Update, Secure Storage, Silicon Device Lifecycle, Software IP Protection | - | - | Internal | 1.71 | 3.6 | 0.04 | 90 | -40 | 105 | -20 | 6 | 4.5 | -100 | 0.6 | 5.2 | 1 | 2.4GHz, 802.15.4, BLE 5.2, Thread/OpenThread | - | - | 10 | 2026-01-01T00:00:00.000+01:00 | -
STM32WB35CE | Ultra-low-power dual core Arm Cortex-M4 MCU 64 MHz, Cortex-M0+ 32 MHz with 512 Kbytes of Flash memory, Bluetooth LE 5.4, 802.15.4, Zigbee, Thread, Matter, USB, AES-256 | Active | UFQFPN 48 7x7x0.55 mm | Arm Cortex-M4 | 64 | Single-precision FPU | Arm Cortex-M0+ | 32 | - | 512 | No | - | 96 | - | - | - | 5 | 1 | Dual Watchdog, LP timer, RTC, SysTick | 1 | 13 | - | - | - | - | - | 2 | 30 | - | - | - | - | 2 | - | 2 | - | 1 | 1 | - | - | Quad SPI | Yes | AES, ECC, RSA, TRNG | USB FS | Abnormal Situation Handling, Application Lifecycle, Crypto Engine, Isolation Dual Core, Secure Boot, Secure Install/Update, Secure Storage, Silicon Device Lifecycle, Software IP Protection | - | - | Internal | 1.71 | 3.6 | 0.6 | 82 | -40 | 85 | -20 | 6 | 4.5 | -100 | 0.6 | 5.2 | 1 | 2.4GHz, 802.15.4, BLE 5.2, Thread/OpenThread, Zigbee 3.0 | - | - | 10 | 2026-01-01T00:00:00.000+01:00 | -
STM32WB35CC | Ultra-low-power dual core Arm Cortex-M4 MCU 64 MHz, Cortex-M0+ 32 MHz with 256 Kbytes of Flash memory, Bluetooth LE 5.4, 802.15.4, Zigbee, Thread, Matter, USB, AES-256 | Active | UFQFPN 48 7x7x0.55 mm | Arm Cortex-M4 | 64 | Single-precision FPU | Arm Cortex-M0+ | 32 | - | 256 | No | - | 96 | - | - | - | 5 | 1 | Dual Watchdog, LP timer, RTC, SysTick | 1 | 13 | - | - | - | - | - | 2 | 30 | - | - | - | - | 2 | - | 2 | - | 1 | 1 | - | - | Quad SPI | Yes | AES, ECC, RSA, TRNG | USB FS | Abnormal Situation Handling, Application Lifecycle, Crypto Engine, Isolation Dual Core, Secure Boot, Secure Install/Update, Secure Storage, Silicon Device Lifecycle, Software IP Protection | - | - | Internal | 1.71 | 3.6 | 0.6 | 82 | -40 | 105 | -20 | 6 | 4.5 | -100 | 0.6 | 5.2 | 1 | 2.4GHz, 802.15.4, BLE 5.2, Thread/OpenThread, Zigbee 3.0 | - | - | 10 | 2026-01-01T00:00:00.000+01:00 | -
STM32WB55CE | Ultra-low-power dual core Arm Cortex-M4 MCU 64 MHz, Cortex-M0+ 32 MHz with 512 Kbytes of Flash memory, Bluetooth LE 5.4, 802.15.4, USB, LCD, AES-256 | Active | UFQFPN 48 7x7x0.55 mm | Arm Cortex-M4 | 64 | Single-precision FPU | Arm Cortex-M0+ | 32 | - | 512 | No | - | 256 | - | - | - | 5 | 1 | Dual Watchdog, LP timer, RTC, SysTick | 1 | 13 | - | - | - | - | - | 2 | 30 | Segment LCD | - | - | - | 2 | - | 1 | - | 1 | 1 | - | SAI | Quad SPI | Yes | AES, ECC, RSA, TRNG | USB FS | Abnormal Situation Handling, Application Lifecycle, Crypto Engine, Isolation Dual Core, Secure Boot, Secure Install/Update, Secure Storage, Silicon Device Lifecycle, Software IP Protection | - | - | Internal | 1.71 | 3.6 | 0.04 | 90 | -40 | 105 | -20 | 6 | 4.5 | -100 | 0.6 | 5.2 | 1 | 2.4GHz, 802.15.4, BLE 5.2, Thread/OpenThread, Zigbee 3.0 | - | - | 10 | 2026-01-01T00:00:00.000+01:00 | -

## Provenance
Provenance for STM32WBx5 — one token per cell
Microcontrollers & microprocessors / STM32 32-bit Arm Cortex MCUs / STM32 wireless MCUs / STM32WB series /STM32WBx5
Part Number | General Description | Marketing Status | Package | Core | Operating Frequency (MHz) | FPU | Co-Processor type | Co-Processor frequency (MHz) max | L1 Cache (kB) typ | Flash Size (kB) (Prog) | Dual-bank Flash | Data E2PROM (B) nom | RAM Size (kB) | CCM RAM (I/D) (kByte) typ | ITCM/DTCM RAM (kB) | Advanced Motor Control Timers | Timers (16-bit) typ | Timers (32-bit) typ | Other timer functions | A/D Converters 12-bit |  | A/D Converters 14-bit |  | A/D Converters 16-bit |  | D/A Converters (12-bit) typ | Comparator | I/Os (High Current) | Display controller | Graphic accelerator | CAN (FD) | CAN (2.0) | I2C typ | I3C typ | SPI typ | I2S typ | USART typ | UART typ | Integrated op-amps | Additional Interfaces | External Memory Interfaces | TRNG typ | Cryptography | USB Type | Security Functions | Ethernet | Ethernet ports typ | SMPS | Supply Voltage (V) min | Supply Voltage (V) max | Supply Current (µA) (@ Lowest Power) typ | Supply Current (µA) (Run Mode (per MHz)) typ | Operating Temperature (°C) min | Operating Temperature (°C) max | Output Power (dBm) min | Output Power (dBm) max | RX current (mA) typ | RX sensitivity (dBm) typ | Standby Current (µA) typ | TX current (mA) (@ 0dBm) max | Output Power (dBm) (Step) typ | Connectivity supported | Target Application | RF frequency (MHz) typ | Longevity Commitment (yr) typ | Longevity Starting Date | Datasheet URL
[20 empty] | Number of A/D Converters typ | Number of Channels typ | Number of A/D Converters typ | Number of Channels typ | Number of A/D Converters typ | Number of Channels typ
API | API | API | API | DATASHEET | API | API | API | API | UNAVAILABLE | API | API | UNAVAILABLE | API | UNAVAILABLE | UNAVAILABLE | UNAVAILABLE | API | API | API | API | API | UNAVAILABLE | UNAVAILABLE | UNAVAILABLE | UNAVAILABLE | UNAVAILABLE | API | API | UNAVAILABLE | UNAVAILABLE | UNAVAILABLE | UNAVAILABLE | API | UNAVAILABLE | API | UNAVAILABLE | API | API | UNAVAILABLE | UNAVAILABLE | UNAVAILABLE | API | API | UNAVAILABLE | API | UNAVAILABLE | UNAVAILABLE | API | AMBIGUOUS | DATASHEET | API | API | API | API | API | API | API | API | API | API | API | API | UNAVAILABLE | UNAVAILABLE | API | API | API
API | API | API | API | API | API | API | API | API | UNAVAILABLE | API | API | UNAVAILABLE | API | UNAVAILABLE | UNAVAILABLE | UNAVAILABLE | API | API | API | API | API | UNAVAILABLE | UNAVAILABLE | UNAVAILABLE | UNAVAILABLE | UNAVAILABLE | API | API | API | UNAVAILABLE | UNAVAILABLE | UNAVAILABLE | API | UNAVAILABLE | API | UNAVAILABLE | API | API | UNAVAILABLE | API | API | API | API | API | API | UNAVAILABLE | UNAVAILABLE | API | API | API | API | API | API | API | API | API | API | API | API | API | API | API | UNAVAILABLE | UNAVAILABLE | API | API | UNAVAILABLE
API | API | API | API | API | API | API | API | API | UNAVAILABLE | API | API | UNAVAILABLE | API | UNAVAILABLE | UNAVAILABLE | UNAVAILABLE | API | API | API | API | API | UNAVAILABLE | UNAVAILABLE | UNAVAILABLE | UNAVAILABLE | UNAVAILABLE | API | API | API | UNAVAILABLE | UNAVAILABLE | UNAVAILABLE | API | UNAVAILABLE | API | UNAVAILABLE | API | API | UNAVAILABLE | API | API | API | API | API | API | UNAVAILABLE | UNAVAILABLE | API | API | API | API | API | API | API | API | API | API | API | API | API | API | API | UNAVAILABLE | UNAVAILABLE | API | API | UNAVAILABLE
API | API | API | API | API | API | API | API | API | UNAVAILABLE | API | API | UNAVAILABLE | API | UNAVAILABLE | UNAVAILABLE | UNAVAILABLE | API | API | API | API | API | UNAVAILABLE | UNAVAILABLE | UNAVAILABLE | UNAVAILABLE | UNAVAILABLE | API | API | API | UNAVAILABLE | UNAVAILABLE | UNAVAILABLE | API | UNAVAILABLE | API | UNAVAILABLE | API | API | UNAVAILABLE | API | API | API | API | API | API | UNAVAILABLE | UNAVAILABLE | API | API | API | API | API | API | API | API | API | API | API | API | API | API | API | UNAVAILABLE | UNAVAILABLE | API | API | UNAVAILABLE
API | API | API | API | API | API | API | API | API | UNAVAILABLE | API | API | UNAVAILABLE | API | UNAVAILABLE | UNAVAILABLE | UNAVAILABLE | API | API | API | API | API | UNAVAILABLE | UNAVAILABLE | UNAVAILABLE | UNAVAILABLE | UNAVAILABLE | API | API | API | UNAVAILABLE | UNAVAILABLE | UNAVAILABLE | API | UNAVAILABLE | API | UNAVAILABLE | API | API | UNAVAILABLE | API | API | API | API | API | API | UNAVAILABLE | UNAVAILABLE | API | API | API | API | API | API | API | API | API | API | API | API | API | API | API | UNAVAILABLE | UNAVAILABLE | API | API | UNAVAILABLE
API | API | API | AMBIGUOUS | DATASHEET | API | API | API | API | UNAVAILABLE | API | API | UNAVAILABLE | API | UNAVAILABLE | UNAVAILABLE | UNAVAILABLE | API | API | API | API | API | UNAVAILABLE | UNAVAILABLE | UNAVAILABLE | UNAVAILABLE | UNAVAILABLE | API | DATASHEET | API | UNAVAILABLE | UNAVAILABLE | UNAVAILABLE | API | UNAVAILABLE | API | UNAVAILABLE | DATASHEET | API | UNAVAILABLE | API | API | API | API | API | API | UNAVAILABLE | UNAVAILABLE | API | AMBIGUOUS | DATASHEET | API | API | API | API | API | API | API | API | API | API | API | API | UNAVAILABLE | UNAVAILABLE | API | API | API
API | API | API | API | API | API | API | API | API | UNAVAILABLE | API | API | UNAVAILABLE | API | UNAVAILABLE | UNAVAILABLE | UNAVAILABLE | API | API | API | API | API | UNAVAILABLE | UNAVAILABLE | UNAVAILABLE | UNAVAILABLE | UNAVAILABLE | API | API | API | UNAVAILABLE | UNAVAILABLE | UNAVAILABLE | API | UNAVAILABLE | API | UNAVAILABLE | API | API | UNAVAILABLE | API | API | API | API | API | API | UNAVAILABLE | UNAVAILABLE | API | API | API | API | API | API | API | API | API | API | API | API | API | API | API | UNAVAILABLE | UNAVAILABLE | API | API | UNAVAILABLE
API | API | API | API | API | API | API | API | API | UNAVAILABLE | API | API | UNAVAILABLE | API | UNAVAILABLE | UNAVAILABLE | UNAVAILABLE | API | API | API | API | API | UNAVAILABLE | UNAVAILABLE | UNAVAILABLE | UNAVAILABLE | UNAVAILABLE | API | API | API | UNAVAILABLE | UNAVAILABLE | UNAVAILABLE | API | UNAVAILABLE | API | UNAVAILABLE | API | API | UNAVAILABLE | API | API | API | API | API | API | UNAVAILABLE | UNAVAILABLE | API | API | API | API | API | API | API | API | API | API | API | API | API | API | API | UNAVAILABLE | UNAVAILABLE | API | API | UNAVAILABLE
API | API | API | API | API | API | API | API | API | UNAVAILABLE | API | API | UNAVAILABLE | API | UNAVAILABLE | UNAVAILABLE | UNAVAILABLE | API | API | API | API | API | UNAVAILABLE | UNAVAILABLE | UNAVAILABLE | UNAVAILABLE | UNAVAILABLE | API | API | API | UNAVAILABLE | UNAVAILABLE | UNAVAILABLE | API | UNAVAILABLE | API | UNAVAILABLE | API | API | UNAVAILABLE | API | API | API | API | API | API | UNAVAILABLE | UNAVAILABLE | API | API | API | API | API | API | API | API | API | API | API | API | API | API | API | UNAVAILABLE | UNAVAILABLE | API | API | UNAVAILABLE
API | API | API | API | API | API | API | API | API | UNAVAILABLE | API | API | UNAVAILABLE | API | UNAVAILABLE | UNAVAILABLE | UNAVAILABLE | API | API | API | API | API | UNAVAILABLE | UNAVAILABLE | UNAVAILABLE | UNAVAILABLE | UNAVAILABLE | API | API | API | UNAVAILABLE | UNAVAILABLE | UNAVAILABLE | API | UNAVAILABLE | API | UNAVAILABLE | API | API | UNAVAILABLE | API | API | API | API | API | API | UNAVAILABLE | UNAVAILABLE | API | API | API | API | API | API | API | API | API | API | API | API | API | API | API | UNAVAILABLE | UNAVAILABLE | API | API | UNAVAILABLE
API | API | API | API | API | API | API | API | API | UNAVAILABLE | API | API | UNAVAILABLE | API | UNAVAILABLE | UNAVAILABLE | UNAVAILABLE | API | API | API | API | API | UNAVAILABLE | UNAVAILABLE | UNAVAILABLE | UNAVAILABLE | UNAVAILABLE | API | API | UNAVAILABLE | UNAVAILABLE | UNAVAILABLE | UNAVAILABLE | API | UNAVAILABLE | API | UNAVAILABLE | API | API | UNAVAILABLE | UNAVAILABLE | API | API | API | API | API | UNAVAILABLE | UNAVAILABLE | API | API | API | API | API | API | API | API | API | API | API | API | API | API | API | UNAVAILABLE | UNAVAILABLE | API | API | UNAVAILABLE
API | API | API | API | API | API | API | API | API | UNAVAILABLE | API | API | UNAVAILABLE | API | UNAVAILABLE | UNAVAILABLE | UNAVAILABLE | API | API | API | API | API | UNAVAILABLE | UNAVAILABLE | UNAVAILABLE | UNAVAILABLE | UNAVAILABLE | API | API | UNAVAILABLE | UNAVAILABLE | UNAVAILABLE | UNAVAILABLE | API | UNAVAILABLE | API | UNAVAILABLE | API | API | UNAVAILABLE | UNAVAILABLE | API | API | API | API | API | UNAVAILABLE | UNAVAILABLE | API | API | API | API | API | API | API | API | API | API | API | API | API | API | API | UNAVAILABLE | UNAVAILABLE | API | API | UNAVAILABLE
API | API | API | API | API | API | API | API | API | UNAVAILABLE | API | API | UNAVAILABLE | API | UNAVAILABLE | UNAVAILABLE | UNAVAILABLE | API | API | API | API | API | UNAVAILABLE | UNAVAILABLE | UNAVAILABLE | UNAVAILABLE | UNAVAILABLE | API | API | API | UNAVAILABLE | UNAVAILABLE | UNAVAILABLE | API | UNAVAILABLE | API | UNAVAILABLE | API | API | UNAVAILABLE | API | API | API | API | API | API | UNAVAILABLE | UNAVAILABLE | API | API | API | API | API | API | API | API | API | API | API | API | API | API | API | UNAVAILABLE | UNAVAILABLE | API | API | UNAVAILABLE

## Conditions
Part Number | Column | Provenance | Datasheet evidence
STM32WB15CC | Supply Voltage (V) min | AMBIGUOUS | Table 21. General operating conditions: V_DD min reads '1.71(1) (2)' — the figure is qualified or corrupted by a footnote
STM32WB55CC | Package | AMBIGUOUS | Table 2 . STM32WB55xx and STM32WB35xx devices features and peripheral counts lists 0.5 mm pitch, 7 mm x 7 mm, UFQFPN48, solder pad for this family; the table gives no key to tie a package to this part
STM32WB55CC | Supply Voltage (V) min | AMBIGUOUS | Table 24. General operating conditions: V_DD min reads '1.71(1)(2)' — the figure is qualified or corrupted by a footnote