## ProductsList
Microcontrollers & microprocessors / STM32 32-bit Arm Cortex MCUs/STM32 mainstream MCUs
Part Number | General Description | Marketing Status | Package | Core | Operating Frequency (MHz) | FPU | Co-Processor type | Co-Processor frequency (MHz) max | L1 Cache (kB) typ | Flash Size (kB) (Prog) | Dual-bank Flash | Data E2PROM (B) nom | RAM Size (kB) | CCM RAM (I/D) (kByte) typ | ITCM/DTCM RAM (kB) | Advanced Motor Control Timers | Timers (16-bit) typ | Timers (32-bit) typ | Other timer functions | A/D Converters 12-bit |  | A/D Converters 14-bit |  | A/D Converters 16-bit |  | D/A Converters (12-bit) typ | Comparator | Display controller | I/Os (High Current) | Graphic accelerator | CAN (FD) | CAN (2.0) | I2C typ | I3C typ | SPI typ | I2S typ | USART typ | UART typ | Integrated op-amps | Additional Interfaces | External Memory Interfaces | USB Type | Cryptography | Security Functions | Ethernet | Ethernet ports typ | SMPS | Supply Voltage (V) min | Supply Voltage (V) max | Supply Current (µA) (@ Lowest Power) typ | Supply Current (µA) (Run Mode (per MHz)) typ | Operating Temperature (°C) min | Operating Temperature (°C) max | Output Power (dBm) min | Output Power (dBm) max | RX current (mA) typ | RX sensitivity (dBm) typ | Standby Current (µA) typ | TX current (mA) (@ 0dBm) max | Output Power (dBm) (Step) typ | Connectivity supported | Longevity Commitment (yr) typ | Longevity Starting Date | Datasheet URL
[20 empty] | Number of A/D Converters typ | Number of Channels typ | Number of A/D Converters typ | Number of Channels typ | Number of A/D Converters typ | Number of Channels typ
STM32C011F4 | Mainstream Arm Cortex-M0+ MCU with 16 Kbytes of Flash memory, 6 Kbytes RAM, 48 MHz CPU, 2x USART, timers, ADC, comm. I/F, 2-3.6V | Active | TSSOP-20, UFQFPN 20 3x3x0.6 mm | Arm Cortex-M0+ | 48 | - | - | - | - | 16 | No | - | 6 | - | - | - | 5 | - | IWDG, SysTick, WWDG | 1 | 15 | - | - | - | - | - | - | - | 18 | - | - | - | 1 | - | 1 | 1 | 2 | - | - | - | - | - | - | Silicon Device Lifecycle, Software IP Protection | - | - | - | 2 | 3.6 | - | - | -40 | 125 | - | - | - | - | - | - | - | - | 10 | 2026-01-01T00:00:00.000+01:00 | https://www.st.com/resource/en/datasheet/stm32c011d6.pdf
STM32C011J4 | Mainstream Arm Cortex-M0+ MCU with 16 Kbytes of Flash memory, 6 Kbytes RAM, 48 MHz CPU, 2x USART, timers, ADC, comm. I/F, 2-3.6V | Active | SO-8 | Arm Cortex-M0+ | 48 | - | - | - | - | 16 | No | - | 6 | - | - | - | 5 | - | IWDG, SysTick, WWDG | 1 | 7 | - | - | - | - | - | - | - | 6 | - | - | - | 1 | - | 1 | 1 | 2 | - | - | - | - | - | - | Silicon Device Lifecycle, Software IP Protection | - | - | - | 2 | 3.6 | - | - | -40 | 85 | - | - | - | - | - | - | - | - | 10 | 2026-01-01T00:00:00.000+01:00 | https://www.st.com/resource/en/datasheet/stm32c011d6.pdf
STM32C011F6 | Mainstream Arm Cortex-M0+ MCU with 32 Kbytes of Flash memory, 6 Kbytes RAM, 48 MHz CPU, 2x USART, timers, ADC, comm. I/F, 2-3.6V | Active | TSSOP-20, UFQFPN 20 3x3x0.6 mm | Arm Cortex-M0+ | 48 | - | - | - | - | 32 | No | - | 6 | - | - | - | 5 | - | IWDG, SysTick, WWDG | 1 | 15 | - | - | - | - | - | - | - | 18 | - | - | - | 1 | - | 1 | 1 | 2 | - | - | - | - | - | - | Silicon Device Lifecycle, Software IP Protection | - | - | - | 2 | 3.6 | - | - | -40 | 125 | - | - | - | - | - | - | - | - | 10 | 2026-01-01T00:00:00.000+01:00 | https://www.st.com/resource/en/datasheet/stm32c011d6.pdf
STM32C031G6 | Mainstream Arm Cortex-M0+ MCU with 32 Kbytes of Flash memory, 12 Kbytes RAM, 48 MHz CPU, 2x USART, timers, ADC, comm. I/F, 2-3.6V | Active | UFQFPN 28 4x4x0.6 mm | Arm Cortex-M0+ | 48 | - | - | - | - | 32 | No | - | 12 | - | - | - | 5 | - | IWDG, SysTick, WWDG | 1 | 17 | - | - | - | - | - | - | - | 26 | - | - | - | 1 | - | 1 | 1 | 2 | - | - | - | - | - | - | Silicon Device Lifecycle, Software IP Protection | - | - | - | 2 | 3.6 | - | - | -40 | 125 | - | - | - | - | - | - | - | - | 10 | 2026-01-01T00:00:00.000+01:00 | https://www.st.com/resource/en/datasheet/stm32c031c4.pdf
STM32C031G4 | Mainstream Arm Cortex-M0+ MCU with 16 Kbytes of Flash memory, 12 Kbytes RAM, 48 MHz CPU, 2x USART, timers, ADC, comm. I/F, 2-3.6V | Active | UFQFPN 28 4x4x0.6 mm | Arm Cortex-M0+ | 48 | - | - | - | - | 16 | No | - | 12 | - | - | - | 5 | - | IWDG, SysTick, WWDG | 1 | 17 | - | - | - | - | - | - | - | 26 | - | - | - | 1 | - | 1 | 1 | 2 | - | - | - | - | - | - | Silicon Device Lifecycle, Software IP Protection | - | - | - | 2 | 3.6 | - | - | -40 | 125 | - | - | - | - | - | - | - | - | 10 | 2026-01-01T00:00:00.000+01:00 | https://www.st.com/resource/en/datasheet/stm32c031c4.pdf
STM32C031K6 | Mainstream Arm Cortex-M0+ MCU with 32 Kbytes of Flash memory, 12 Kbytes RAM, 48 MHz CPU, 2x USART, timers, ADC, comm. I/F, 2-3.6V | Active | LQFP 32 7x7x1.4 mm, UFQFPN 32 5x5x0.55 mm | Arm Cortex-M0+ | 48 | - | - | - | - | 32 | No | - | 12 | - | - | - | 5 | - | IWDG, SysTick, WWDG | 1 | 18 | - | - | - | - | - | - | - | 30 | - | - | - | 1 | - | 1 | 1 | 2 | - | - | - | - | - | - | Silicon Device Lifecycle, Software IP Protection | - | - | - | 2 | 3.6 | - | - | -40 | 125 | - | - | - | - | - | - | - | - | 10 | 2026-01-01T00:00:00.000+01:00 | https://www.st.com/resource/en/datasheet/stm32c031c4.pdf
STM32C031F4 | Mainstream Arm Cortex-M0+ MCU with 16 Kbytes of Flash memory, 12 Kbytes RAM, 48 MHz CPU, 2x USART, timers, ADC, comm. I/F, 2-3.6V | Active | TSSOP-20 | Arm Cortex-M0+ | 48 | - | - | - | - | 16 | No | - | 12 | - | - | - | 5 | - | IWDG, SysTick, WWDG | 1 | 15 | - | - | - | - | - | - | - | 18 | - | - | - | 1 | - | 1 | 1 | 2 | - | - | - | - | - | - | Silicon Device Lifecycle, Software IP Protection | - | - | - | 2 | 3.6 | - | - | -40 | 85 | - | - | - | - | - | - | - | - | 10 | 2026-01-01T00:00:00.000+01:00 | https://www.st.com/resource/en/datasheet/stm32c031c4.pdf
STM32C031F6 | Mainstream Arm Cortex-M0+ MCU with 32 Kbytes of Flash memory, 12 Kbytes RAM, 48 MHz CPU, 2x USART, timers, ADC, comm. I/F, 2-3.6V | Active | TSSOP-20 | Arm Cortex-M0+ | 48 | - | - | - | - | 32 | No | - | 12 | - | - | - | 5 | - | IWDG, SysTick, WWDG | 1 | 15 | - | - | - | - | - | - | - | 18 | - | - | - | 1 | - | 1 | 1 | 2 | - | - | - | - | - | - | Silicon Device Lifecycle, Software IP Protection | - | - | - | 2 | 3.6 | - | - | -40 | 105 | - | - | - | - | - | - | - | - | 10 | 2026-01-01T00:00:00.000+01:00 | https://www.st.com/resource/en/datasheet/stm32c031c4.pdf
STM32C051G8 | Mainstream Arm Cortex-M0+ MCU with 64 Kbytes of Flash memory, 12 Kbytes RAM, 48 MHz CPU, 2x USART, timers, ADC, comm. I/F, 2-3.6V | Active | UFQFPN 28 4x4x0.6 mm | Arm Cortex-M0+ | 48 | - | - | - | - | 64 | No | - | 12 | - | - | - | 5 | 1 | IWDG, SysTick, WWDG | 1 | 19 | - | - | - | - | - | - | - | 26 | - | - | - | 2 | - | 2 | 1 | 2 | - | - | - | - | - | - | Silicon Device Lifecycle, Software IP Protection | - | - | - | 2 | 3.6 | - | - | -40 | 105 | - | - | - | - | - | - | - | - | 10 | 2026-01-01T00:00:00.000+01:00 | https://www.st.com/resource/en/datasheet/stm32c051c6.pdf
STM32C051F8 | Mainstream Arm Cortex-M0+ MCU with 64 Kbytes of Flash memory, 12 Kbytes RAM, 48 MHz CPU, 2x USART, timers, ADC, comm. I/F, 2-3.6V | Active | TSSOP-20 | Arm Cortex-M0+ | 48 | - | - | - | - | 64 | No | - | 12 | - | - | - | 5 | - | IWDG, SysTick, WWDG | 1 | 17 | - | - | - | - | - | - | - | 18 | - | - | - | 2 | - | - | - | - | - | - | - | - | - | - | Silicon Device Lifecycle, Software IP Protection | - | - | - | 2 | 3.6 | - | - | -40 | 85 | - | - | - | - | - | - | - | - | 10 | 2026-01-01T00:00:00.000+01:00 | https://www.st.com/resource/en/datasheet/stm32c051c6.pdf
STM32C031C6 | Mainstream Arm Cortex-M0+ MCU with 32 Kbytes of Flash memory, 12 Kbytes RAM, 48 MHz CPU, 2x USART, timers, ADC, comm. I/F, 2-3.6V | Active | LQFP 48 7x7x1.4 mm, UFQFPN 48 7x7x0.55 mm | Arm Cortex-M0+ | 48 | - | - | - | - | 32 | No | - | 12 | - | - | - | 5 | - | IWDG, SysTick, WWDG | 1 | 21 | - | - | - | - | - | - | - | 45 | - | - | - | 1 | - | 1 | 1 | 2 | - | - | - | - | - | - | Silicon Device Lifecycle, Software IP Protection | - | - | - | 2 | 3.6 | - | - | -40 | 125 | - | - | - | - | - | - | - | - | 10 | 2026-01-01T00:00:00.000+01:00 | https://www.st.com/resource/en/datasheet/stm32c031c4.pdf
STM32C031C4 | Mainstream Arm Cortex-M0+ MCU with 16 Kbytes of Flash memory, 12 Kbytes RAM, 48 MHz CPU, 2x USART, timers, ADC, comm. I/F, 2-3.6V | Active | LQFP 48 7x7x1.4 mm, UFQFPN 48 7x7x0.55 mm | Arm Cortex-M0+ | 48 | - | - | - | - | 16 | No | - | 12 | - | - | - | 5 | - | IWDG, SysTick, WWDG | 1 | 21 | - | - | - | - | - | - | - | 45 | - | - | - | 1 | - | 1 | 1 | 2 | - | - | - | - | - | - | Silicon Device Lifecycle, Software IP Protection | - | - | - | 2 | 3.6 | - | - | -40 | 85 | - | - | - | - | - | - | - | - | 10 | 2026-01-01T00:00:00.000+01:00 | https://www.st.com/resource/en/datasheet/stm32c031c4.pdf
STM32C031K4 | Mainstream Arm Cortex-M0+ MCU with 16 Kbytes of Flash memory, 12 Kbytes RAM, 48 MHz CPU, 2x USART, timers, ADC, comm. I/F, 2-3.6V | Active | LQFP 32 7x7x1.4 mm, UFQFPN 32 5x5x0.55 mm | Arm Cortex-M0+ | 48 | - | - | - | - | 16 | No | - | 12 | - | - | - | 5 | - | IWDG, SysTick, WWDG | 1 | 18 | - | - | - | - | - | - | - | 30 | - | - | - | 1 | - | 1 | 1 | 2 | - | - | - | - | - | - | Silicon Device Lifecycle, Software IP Protection | - | - | - | 2 | 3.6 | - | - | -40 | 105 | - | - | - | - | - | - | - | - | 10 | 2026-01-01T00:00:00.000+01:00 | https://www.st.com/resource/en/datasheet/stm32c031c4.pdf
STM32C091RC | Mainstream Arm Cortex-M0+ MCU with 256 Kbytes of Flash memory, 36 Kbytes RAM, 48 MHz CPU, 4x USART, timers, ADC, comm. I/F, 2-3.6V | Active | LQFP 64 10x10x1.4 mm, UFBGA 64 5x5x0.6 P 0.5 mm | Arm Cortex-M0+ | 48 | - | - | - | - | 256 | No | - | 36 | - | - | - | 6 | 1, 6 | IWDG, SysTick, WWDG | 1 | 23 | - | - | - | - | - | - | - | 61 | - | - | - | 2 | - | 2 | 1 | 4 | - | - | - | - | - | - | Silicon Device Lifecycle, Software IP Protection | - | - | - | 2 | 3.6 | - | - | -40 | 105 | - | - | - | - | - | - | - | - | 10 | 2026-01-01T00:00:00.000+01:00 | https://www.st.com/resource/en/datasheet/stm32c091kb.pdf
STM32C091CC | Mainstream Arm Cortex-M0+ MCU with 256 Kbytes of Flash memory, 36 Kbytes RAM, 48 MHz CPU, 4x USART, timers, ADC, comm. I/F, 2-3.6V | Active | LQFP 48 7x7x1.4 mm, UFQFPN 48 7x7x0.55 mm | Arm Cortex-M0+ | 48 | - | - | - | - | 256 | No | - | 36 | - | - | - | 6 | 1 | IWDG, SysTick, WWDG | 1 | 21 | - | - | - | - | - | - | - | 45 | - | - | - | 2 | - | 2 | 1 | 4 | - | - | - | - | - | - | Silicon Device Lifecycle, Software IP Protection | - | - | - | 2 | 3.6 | - | - | -40 | 105 | - | - | - | - | - | - | - | - | 10 | 2026-01-01T00:00:00.000+01:00 | https://www.st.com/resource/en/datasheet/stm32c091kb.pdf
STM32C091KC | Mainstream Arm Cortex-M0+ MCU with 256 Kbytes of Flash memory, 36 Kbytes RAM, 48 MHz CPU, 4x USART, timers, ADC, comm. I/F, 2-3.6V | Active | LQFP 32 7x7x1.4 mm, UFQFPN 32 5x5x0.55 mm | Arm Cortex-M0+ | 48 | - | - | - | - | 256 | No | - | 36 | - | - | - | 6 | 1 | IWDG, SysTick, WWDG | 1 | 18 | - | - | - | - | - | - | - | 30 | - | - | - | 2 | - | 2 | 1 | 4 | - | - | - | - | - | - | Silicon Device Lifecycle, Software IP Protection | - | - | - | 2 | 3.6 | - | - | -40 | 125 | - | - | - | - | - | - | - | - | 10 | 2026-01-01T00:00:00.000+01:00 | https://www.st.com/resource/en/datasheet/stm32c091kb.pdf
STM32C091KB | Mainstream Arm Cortex-M0+ MCU with 128 Kbytes of Flash memory, 36 Kbytes RAM, 48 MHz CPU, 4x USART, timers, ADC, comm. I/F, 2-3.6V | Active | LQFP 32 7x7x1.4 mm, UFQFPN 32 5x5x0.55 mm | Arm Cortex-M0+ | 48 | - | - | - | - | 128 | No | - | 36 | - | - | - | 6 | - | IWDG, SysTick, WWDG | 1 | 18 | - | - | - | - | - | - | - | 30 | - | - | - | 2 | - | - | - | - | - | - | - | - | - | - | Silicon Device Lifecycle, Software IP Protection | - | - | - | 2 | 3.6 | - | - | -40 | 125 | - | - | - | - | - | - | - | - | 10 | 2026-01-01T00:00:00.000+01:00 | https://www.st.com/resource/en/datasheet/stm32c091kb.pdf
STM32C091GB | Mainstream Arm Cortex-M0+ MCU with 128 Kbytes of Flash memory, 36 Kbytes RAM, 48 MHz CPU, 4x USART, timers, ADC, comm. I/F, 2-3.6V | Active | UFQFPN 28 4x4x0.6 mm | Arm Cortex-M0+ | 48 | - | - | - | - | 128 | No | - | 36 | - | - | - | 6 | 1 | IWDG, SysTick, WWDG | 1 | 17 | - | - | - | - | - | - | - | 26 | - | 1 | - | 2 | - | 2 | 1 | 4 | - | - | - | - | - | - | Silicon Device Lifecycle, Software IP Protection | - | - | - | 2 | 3.6 | - | - | -40 | 105 | - | - | - | - | - | - | - | - | 10 | 2026-01-01T00:00:00.000+01:00 | https://www.st.com/resource/en/datasheet/stm32c091kb.pdf
STM32C091FB | Mainstream Arm Cortex-M0+ MCU with 128 Kbytes of Flash memory, 36 Kbytes RAM, 48 MHz CPU, 4x USART, timers, ADC, comm. I/F, 2-3.6V | Active | TSSOP-20 | Arm Cortex-M0+ | 48 | - | - | - | - | 128 | No | - | 36 | - | - | - | 6 | 1 | IWDG, SysTick, WWDG | 1 | 15 | - | - | - | - | - | - | - | 18 | - | 1 | - | 2 | - | 2 | 1 | 4 | - | - | - | - | - | - | Silicon Device Lifecycle, Software IP Protection | - | - | - | 2 | 3.6 | - | - | -40 | 85 | - | - | - | - | - | - | - | - | 10 | 2026-01-01T00:00:00.000+01:00 | https://www.st.com/resource/en/datasheet/stm32c091kb.pdf
STM32C092RC | Mainstream Arm Cortex-M0+ MCU with 256 Kbytes of Flash memory, 30 Kbytes RAM, 48 MHz CPU, 4x USART, timers, ADC, comm. I/F, FDCAN, 2-3.6V | Active | LQFP 64 10x10x1.4 mm, UFBGA 64 5x5x0.6 P 0.5 mm | Arm Cortex-M0+ | 48 | - | - | - | - | 256 | No | - | 30 | - | - | - | 6 | 1 | IWDG, SysTick, WWDG | 1 | 23 | - | - | - | - | - | - | - | 61 | - | 1 | - | 2 | - | 2 | 1 | 4 | - | - | - | - | - | - | Silicon Device Lifecycle, Software IP Protection | - | - | - | 2 | 3.6 | - | - | -40 | 105 | - | - | - | - | - | - | - | - | 10 | 2026-01-01T00:00:00.000+01:00 | https://www.st.com/resource/en/datasheet/stm32c091kb.pdf
STM32C091GC | Mainstream Arm Cortex-M0+ MCU with 256 Kbytes of Flash memory, 36 Kbytes RAM, 48 MHz CPU, 4x USART, timers, ADC, comm. I/F, 2-3.6V | Active | UFQFPN 28 4x4x0.6 mm | Arm Cortex-M0+ | 48 | - | - | - | - | 256 | No | - | 36 | - | - | - | 6 | 1 | IWDG, SysTick, WWDG | 1 | 17 | - | - | - | - | - | - | - | 26 | - | - | - | 2 | - | 2 | 1 | 4 | - | - | - | - | - | - | Silicon Device Lifecycle, Software IP Protection | - | - | - | 2 | 3.6 | - | - | -40 | 125 | - | - | - | - | - | - | - | - | 10 | 2026-01-01T00:00:00.000+01:00 | https://www.st.com/resource/en/datasheet/stm32c091kb.pdf
STM32C091FC | Mainstream Arm Cortex-M0+ MCU with 256 Kbytes of Flash memory, 36 Kbytes RAM, 48 MHz CPU, 4x USART, timers, ADC, comm. I/F, 2-3.6V | Active | TSSOP-20 | Arm Cortex-M0+ | 48 | - | - | - | - | 256 | No | - | 36 | - | - | - | 6 | 1 | IWDG, SysTick, WWDG | 1 | 15 | - | - | - | - | - | - | - | 18 | - | - | - | 2 | - | 2 | 1 | 4 | - | - | - | - | - | - | Silicon Device Lifecycle, Software IP Protection | - | - | - | 2 | 3.6 | - | - | -40 | 85 | - | - | - | - | - | - | - | - | 10 | 2026-01-01T00:00:00.000+01:00 | https://www.st.com/resource/en/datasheet/stm32c091kb.pdf
STM32C091RB | Mainstream Arm Cortex-M0+ MCU with 128 Kbytes of Flash memory, 36 Kbytes RAM, 48 MHz CPU, 4x USART, timers, ADC, comm. I/F, 2-3.6V | Active | LQFP 64 10x10x1.4 mm, UFBGA 64 5x5x0.6 P 0.5 mm | Arm Cortex-M0+ | 48 | - | - | - | - | 128 | No | - | 36 | - | - | - | 6 | - | IWDG, SysTick, WWDG | 1 | 23 | - | - | - | - | - | - | - | 61 | - | - | - | 2 | - | - | - | - | - | - | - | - | - | - | Silicon Device Lifecycle, Software IP Protection | - | - | - | 2 | 3.6 | - | - | - | - | - | - | - | - | - | - | - | - | 10 | 2026-01-01T00:00:00.000+01:00 | https://www.st.com/resource/en/datasheet/stm32c091kb.pdf
STM32C091CB | Mainstream Arm Cortex-M0+ MCU with 128 Kbytes of Flash memory, 36 Kbytes RAM, 48 MHz CPU, 4x USART, timers, ADC, comm. I/F, 2-3.6V | Active | LQFP 48 7x7x1.4 mm, UFQFPN 48 7x7x0.55 mm | Arm Cortex-M0+ | 48 | - | - | - | - | 128 | No | - | 36 | - | - | - | 6 | - | IWDG, SysTick, WWDG | 1 | 21 | - | - | - | - | - | - | - | 45 | - | - | - | 2 | - | - | - | - | - | - | - | - | - | - | Silicon Device Lifecycle, Software IP Protection | - | - | - | 2 | 3.6 | - | - | - | - | - | - | - | - | - | - | - | - | 10 | 2026-01-01T00:00:00.000+01:00 | https://www.st.com/resource/en/datasheet/stm32c091kb.pdf
STM32C051C6 | Mainstream Arm Cortex-M0+ MCU with 32 Kbytes of Flash memory, 12 Kbytes RAM, 48 MHz CPU, 2x USART, timers, ADC, comm. I/F, 2-3.6V | Active | LQFP 48 7x7x1.4 mm, UFQFPN 48 7x7x0.55 mm | Arm Cortex-M0+ | 48 | - | - | - | - | 32 | No | - | 12 | - | - | - | 5 | 1 | IWDG, SysTick, WWDG | 1 | 23 | - | - | - | - | - | - | - | 45 | - | - | - | 2 | - | 2 | 1 | 2 | - | - | - | - | - | - | Silicon Device Lifecycle, Software IP Protection | - | - | - | 2 | 3.6 | - | - | -40 | 85 | - | - | - | - | - | - | - | - | 10 | 2026-01-01T00:00:00.000+01:00 | https://www.st.com/resource/en/datasheet/stm32c051c6.pdf
STM32C071RB | Mainstream Arm Cortex-M0+ MCU with 128 Kbytes of Flash memory, 24 Kbytes RAM, 48 MHz CPU, 2x USART, timers, ADC, comm. I/F, USB FS, 2-3.6V | Active | LQFP 64 10x10x1.4 mm, UFBGA 64 5x5x0.6 P 0.5 mm | Arm Cortex-M0+ | 48 | - | - | - | - | 128 | No | - | 24 | - | - | - | 5 | 1 | IWDG, SysTick, WWDG | 1 | 19 | - | - | - | - | - | - | - | 59, 61 | - | - | - | 2 | - | 2 | 1 | 2 | - | - | - | - | USB FS | - | Silicon Device Lifecycle, Software IP Protection | - | - | - | 2 | 3.6 | - | - | -40 | 105 | - | - | - | - | - | - | - | - | 10 | 2026-01-01T00:00:00.000+01:00 | https://www.st.com/resource/en/datasheet/stm32c071r8.pdf
STM32C051G6 | Mainstream Arm Cortex-M0+ MCU with 32 Kbytes of Flash memory, 12 Kbytes RAM, 48 MHz CPU, 2x USART, timers, ADC, comm. I/F, 2-3.6V | Active | UFQFPN 28 4x4x0.6 mm | Arm Cortex-M0+ | 48 | - | - | - | - | 32 | No | - | 12 | - | - | - | 5 | 1 | IWDG, SysTick, WWDG | 1 | 19 | - | - | - | - | - | - | - | 26 | - | - | - | 2 | - | 2 | 1 | 2 | - | - | - | - | - | - | Silicon Device Lifecycle, Software IP Protection | - | - | - | 2 | 3.6 | - | - | -40 | 85 | - | - | - | - | - | - | - | - | 10 | 2026-01-01T00:00:00.000+01:00 | https://www.st.com/resource/en/datasheet/stm32c051c6.pdf
STM32C091EC | Mainstream Arm Cortex-M0+ MCU with 256 Kbytes of Flash memory, 36 Kbytes RAM, 48 MHz CPU, 4x USART, timers, ADC, comm. I/F, 2-3.6V | Active | WLCSP 24 2.6x1.7x0.60 P 0.35 mm | Arm Cortex-M0+ | 48 | - | - | - | - | 256 | No | - | 36 | - | - | - | 6 | 1 | IWDG, SysTick, WWDG | 1 | 17 | - | - | - | - | - | - | - | 61 | - | - | - | 2 | - | 2 | 1 | 4 | - | - | - | - | - | - | Silicon Device Lifecycle, Software IP Protection | - | - | - | 2 | 3.6 | - | - | -40 | 85 | - | - | - | - | - | - | - | - | 10 | 2026-01-01T00:00:00.000+01:00 | https://www.st.com/resource/en/datasheet/stm32c091kb.pdf
STM32C071CB | Mainstream Arm Cortex-M0+ MCU with 128 Kbytes of Flash memory, 24 Kbytes RAM, 48 MHz CPU, 2x USART, timers, ADC, comm. I/F, USB FS, 2-3.6V | Active | LQFP 48 7x7x1.4 mm, UFQFPN 48 7x7x0.55 mm | Arm Cortex-M0+ | 48 | - | - | - | - | 128 | No | - | 24 | - | - | - | 5 | 1 | IWDG, SysTick, WWDG | 1 | 17 | - | - | - | - | - | - | - | 43, 45 | - | - | - | 2 | - | 2 | 1 | 2 | - | - | - | - | USB FS | - | Silicon Device Lifecycle, Software IP Protection | - | - | - | 2 | 3.6 | - | - | -40 | 105 | - | - | - | - | - | - | - | - | 10 | 2026-01-01T00:00:00.000+01:00 | https://www.st.com/resource/en/datasheet/stm32c071r8.pdf
STM32C051F6 | Mainstream Arm Cortex-M0+ MCU with 32 Kbytes of Flash memory, 12 Kbytes RAM, 48 MHz CPU, 2x USART, timers, ADC, comm. I/F, 2-3.6V | Active | TSSOP-20 | Arm Cortex-M0+ | 48 | - | - | - | - | 32 | No | - | 12 | - | - | - | 5 | 1 | IWDG, SysTick, WWDG | 1 | 17 | - | - | - | - | - | - | - | 18 | - | - | - | 2 | - | 2 | 1 | 2 | - | - | - | - | - | - | Silicon Device Lifecycle, Software IP Protection | - | - | - | 2 | 3.6 | - | - | -40 | 85 | - | - | - | - | - | - | - | - | 10 | 2026-01-01T00:00:00.000+01:00 | https://www.st.com/resource/en/datasheet/stm32c051c6.pdf
STM32C071KB | Mainstream Arm Cortex-M0+ MCU with 128 Kbytes of Flash memory, 24 Kbytes RAM, 48 MHz CPU, 2x USART, timers, ADC, comm. I/F, USB FS, 2-3.6V | Active | LQFP 32 7x7x1.4 mm, UFQFPN 32 5x5x0.55 mm | Arm Cortex-M0+ | 48 | - | - | - | - | 128 | No | - | 24 | - | - | - | 5 | 1 | IWDG, SysTick, WWDG | 1 | 14 | - | - | - | - | - | - | - | 29, 30 | - | - | - | 2 | - | 2 | 1 | 2 | - | - | - | - | USB FS | - | Silicon Device Lifecycle, Software IP Protection | - | - | - | 2 | 3.6 | - | - | -40 | 125 | - | - | - | - | - | - | - | - | 10 | 2026-01-01T00:00:00.000+01:00 | https://www.st.com/resource/en/datasheet/stm32c071r8.pdf
STM32C051D8 | Mainstream Arm Cortex-M0+ MCU with 64 Kbytes of Flash memory, 12 Kbytes RAM, 48 MHz CPU, 2x USART, timers, ADC, comm. I/F, 2-3.6V | Active | WLCSP 15 2.25x1.40x0.60 P0.35 mm | Arm Cortex-M0+ | 48 | - | - | - | - | 64 | No | - | 12 | - | - | - | 5 | - | IWDG, SysTick, WWDG | 1 | 13 | - | - | - | - | - | - | - | 45 | - | - | - | 2 | - | - | - | - | - | - | - | - | - | - | Silicon Device Lifecycle, Software IP Protection | - | - | - | 2 | 3.6 | - | - | - | - | - | - | - | - | - | - | - | - | 10 | 2026-01-01T00:00:00.000+01:00 | https://www.st.com/resource/en/datasheet/stm32c051c6.pdf
STM32C051K8 | Mainstream Arm Cortex-M0+ MCU with 64 Kbytes of Flash memory, 12 Kbytes RAM, 48 MHz CPU, 2x USART, timers, ADC, comm. I/F, 2-3.6V | Active | LQFP 32 7x7x1.4 mm, UFQFPN 32 5x5x0.55 mm | Arm Cortex-M0+ | 48 | - | - | - | - | 64 | No | - | 12 | - | - | - | 5 | 1 | IWDG, SysTick, WWDG | 1 | 20 | - | - | - | - | - | - | - | 30 | - | - | - | 2 | - | 2 | 1 | 2 | - | - | - | - | - | - | Silicon Device Lifecycle, Software IP Protection | - | - | - | 2 | 3.6 | - | - | -40 | 125 | - | - | - | - | - | - | - | - | 10 | 2026-01-01T00:00:00.000+01:00 | https://www.st.com/resource/en/datasheet/stm32c051c6.pdf
STM32C092CC | Mainstream Arm Cortex-M0+ MCU with 256 Kbytes of Flash memory, 30 Kbytes RAM, 48 MHz CPU, 4x USART, timers, ADC, comm. I/F, FDCAN, 2-3.6V | Active | LQFP 48 7x7x1.4 mm, UFQFPN 48 7x7x0.55 mm | Arm Cortex-M0+ | 48 | - | - | - | - | 256 | No | - | 30 | - | - | - | 6 | 1 | IWDG, SysTick, WWDG | 1 | 21 | - | - | - | - | - | - | - | 45 | - | 1 | - | 2 | - | 2 | 1 | 4 | - | - | - | - | - | - | Silicon Device Lifecycle, Software IP Protection | - | - | - | 2 | 3.6 | - | - | -40 | 125 | - | - | - | - | - | - | - | - | 10 | 2026-01-01T00:00:00.000+01:00 | https://www.st.com/resource/en/datasheet/stm32c091kb.pdf
STM32C051K6 | Mainstream Arm Cortex-M0+ MCU with 32 Kbytes of Flash memory, 12 Kbytes RAM, 48 MHz CPU, 2x USART, timers, ADC, comm. I/F, 2-3.6V | Active | LQFP 32 7x7x1.4 mm, UFQFPN 32 5x5x0.55 mm | Arm Cortex-M0+ | 48 | - | - | - | - | 32 | No | - | 12 | - | - | - | 5 | 1 | IWDG, SysTick, WWDG | 1 | 20 | - | - | - | - | - | - | - | 30 | - | - | - | 2 | - | 2 | 1 | 2 | - | - | - | - | - | - | Silicon Device Lifecycle, Software IP Protection | - | - | - | 2 | 3.6 | - | - | -40 | 85 | - | - | - | - | - | - | - | - | 10 | 2026-01-01T00:00:00.000+01:00 | https://www.st.com/resource/en/datasheet/stm32c051c6.pdf
STM32C051C8 | Mainstream Arm Cortex-M0+ MCU with 64 Kbytes of Flash memory, 12 Kbytes RAM, 48 MHz CPU, 2x USART, timers, ADC, comm. I/F, 2-3.6V | Active | LQFP 48 7x7x1.4 mm, UFQFPN 48 7x7x0.55 mm | Arm Cortex-M0+ | 48 | - | - | - | - | 64 | No | - | 12 | - | - | - | 5 | 1 | IWDG, SysTick, WWDG | 1 | 23 | - | - | - | - | - | - | - | 45 | - | - | - | 2 | - | 2 | 1 | 2 | - | - | - | - | - | - | Silicon Device Lifecycle, Software IP Protection | - | - | - | 2 | 3.6 | - | - | -40 | 85 | - | - | - | - | - | - | - | - | 10 | 2026-01-01T00:00:00.000+01:00 | https://www.st.com/resource/en/datasheet/stm32c051c6.pdf
STM32C092EC | Mainstream Arm Cortex-M0+ MCU with 256 Kbytes of Flash memory, 30 Kbytes RAM, 48 MHz CPU, 4x USART, timers, ADC, comm. I/F, FDCAN, 2-3.6V | Active | WLCSP 24 2.6x1.7x0.60 P 0.35 mm | Arm Cortex-M0+ | 48 | - | - | - | - | 256 | No | - | 30 | - | - | - | 6 | 1 | IWDG, SysTick, WWDG | 1 | 17 | - | - | - | - | - | - | - | 61 | - | 1 | - | 2 | - | 2 | 1 | 4 | - | - | - | - | - | - | Silicon Device Lifecycle, Software IP Protection | - | - | - | 2 | 3.6 | - | - | -40 | 85 | - | - | - | - | - | - | - | - | 10 | 2026-01-01T00:00:00.000+01:00 | https://www.st.com/resource/en/datasheet/stm32c091kb.pdf
STM32C011J6 | Mainstream Arm Cortex-M0+ MCU with 32 Kbytes of Flash memory, 6 Kbytes RAM, 48 MHz CPU, 2x USART, timers, ADC, comm. I/F, 2-3.6V | Active | SO-8 | Arm Cortex-M0+ | 48 | - | - | - | - | 32 | No | - | 6 | - | - | - | 5 | - | IWDG, SysTick, WWDG | 1 | 7 | - | - | - | - | - | - | - | 6 | - | - | - | 1 | - | 1 | 1 | 2 | - | - | - | - | - | - | Silicon Device Lifecycle, Software IP Protection | - | - | - | 2 | 3.6 | - | - | -40 | 125 | - | - | - | - | - | - | - | - | 10 | 2026-01-01T00:00:00.000+01:00 | https://www.st.com/resource/en/datasheet/stm32c011d6.pdf
STM32C011D6 | Mainstream Arm Cortex-M0+ MCU with 32 Kbytes of Flash memory, 6 Kbytes RAM, 48 MHz CPU, 2x USART, timers, ADC, comm. I/F, 2-3.6V | Active | WLCSP 12 1.7x1.42x0.6 P 0.35 mm | Arm Cortex-M0+ | 48 | - | - | - | - | 32 | No | - | 6 | - | - | - | 5 | - | IWDG, SysTick, WWDG | 1 | 9 | - | - | - | - | - | - | - | 10 | - | - | - | 1 | - | 1 | 1 | 2 | - | - | - | - | - | - | Silicon Device Lifecycle, Software IP Protection | - | - | - | 2 | 3.6 | - | - | -40 | 85 | - | - | - | - | - | - | - | - | 10 | 2026-01-01T00:00:00.000+01:00 | https://www.st.com/resource/en/datasheet/stm32c011d6.pdf
STM32C092KC | Mainstream Arm Cortex-M0+ MCU with 256 Kbytes of Flash memory, 30 Kbytes RAM, 48 MHz CPU, 4x USART, timers, ADC, comm. I/F, FDCAN, 2-3.6V | Active | LQFP 32 7x7x1.4 mm, UFQFPN 32 5x5x0.55 mm | Arm Cortex-M0+ | 48 | - | - | - | - | 256 | No | - | 30 | - | - | - | 6 | 1 | IWDG, SysTick, WWDG | 1 | 18 | - | - | - | - | - | - | - | 30 | - | 1 | - | 2 | - | 2 | 1 | 4 | - | - | - | - | - | - | Silicon Device Lifecycle, Software IP Protection | - | - | - | 2 | 3.6 | - | - | -40 | 125 | - | - | - | - | - | - | - | - | 10 | 2026-01-01T00:00:00.000+01:00 | https://www.st.com/resource/en/datasheet/stm32c091kb.pdf
STM32C092KB | Mainstream Arm Cortex-M0+ MCU with 128 Kbytes of Flash memory, 30 Kbytes RAM, 48 MHz CPU, 4x USART, timers, ADC, comm. I/F, FDCAN, 2-3.6V | Active | LQFP 32 7x7x1.4 mm, UFQFPN 32 5x5x0.55 mm | Arm Cortex-M0+ | 48 | - | - | - | - | 128 | No | - | 30 | - | - | - | 6 | 1 | IWDG, SysTick, WWDG | 1 | 18 | - | - | - | - | - | - | - | 30 | - | 1 | - | 2 | - | 2 | 1 | 4 | - | - | - | - | - | - | Silicon Device Lifecycle, Software IP Protection | - | - | - | 2 | 3.6 | - | - | -40 | 125 | - | - | - | - | - | - | - | - | 10 | 2026-01-01T00:00:00.000+01:00 | https://www.st.com/resource/en/datasheet/stm32c091kb.pdf
STM32C092GB | Mainstream Arm Cortex-M0+ MCU with 128 Kbytes of Flash memory, 30 Kbytes RAM, 48 MHz CPU, 4x USART, timers, ADC, comm. I/F, FDCAN, 2-3.6V | Active | UFQFPN 28 4x4x0.6 mm | Arm Cortex-M0+ | 48 | - | - | - | - | 128 | No | - | 30 | - | - | - | 6 | 1 | IWDG, SysTick, WWDG | 1 | 17 | - | - | - | - | - | - | - | 26 | - | 1 | - | 2 | - | 2 | 1 | 4 | - | - | - | - | - | - | Silicon Device Lifecycle, Software IP Protection | - | - | - | 2 | 3.6 | - | - | -40 | 85 | - | - | - | - | - | - | - | - | 10 | 2026-01-01T00:00:00.000+01:00 | https://www.st.com/resource/en/datasheet/stm32c091kb.pdf
STM32C071GB | Mainstream Arm Cortex-M0+ MCU with 128 Kbytes of Flash memory, 24 Kbytes RAM, 48 MHz CPU, 2x USART, timers, ADC, comm. I/F, USB FS, 2-3.6V | Active | UFQFPN 28 4x4x0.6 mm | Arm Cortex-M0+ | 48 | - | - | - | - | 128 | No | - | 24 | - | - | - | 5 | 1 | IWDG, SysTick, WWDG | 1 | 13 | - | - | - | - | - | - | - | 25, 26 | - | - | - | 2 | - | 2 | 1 | 2 | - | - | - | - | USB FS | - | Silicon Device Lifecycle, Software IP Protection | - | - | - | 2 | 3.6 | - | - | -40 | 125 | - | - | - | - | - | - | - | - | 10 | 2026-01-01T00:00:00.000+01:00 | https://www.st.com/resource/en/datasheet/stm32c071r8.pdf
STM32C071FB | Mainstream Arm Cortex-M0+ MCU with 128 Kbytes of Flash memory, 24 Kbytes RAM, 48 MHz CPU, 2x USART, timers, ADC, comm. I/F, USB FS, 2-3.6V | Active | TSSOP-20, WLCSP 19 2.5x1.6 P 0.35 mm | Arm Cortex-M0+ | 48 | - | - | - | - | 128 | No | - | 24 | - | - | - | 5 | 1 | IWDG, SysTick, WWDG | 1 | 11 | - | - | - | - | - | - | - | 17, 18 | - | - | - | 2 | - | 2 | 1 | 2 | - | - | - | - | USB FS | - | Silicon Device Lifecycle, Software IP Protection | - | - | - | 2 | 3.6 | - | - | -40 | 105 | - | - | - | - | - | - | - | - | 10 | 2026-01-01T00:00:00.000+01:00 | https://www.st.com/resource/en/datasheet/stm32c071r8.pdf
STM32C092FB | Mainstream Arm Cortex-M0+ MCU with 128 Kbytes of Flash memory, 30 Kbytes RAM, 48 MHz CPU, 4x USART, timers, ADC, comm. I/F, FDCAN, 2-3.6V | Active | TSSOP-20 | Arm Cortex-M0+ | 48 | - | - | - | - | 128 | No | - | 30 | - | - | - | 6 | 1 | IWDG, SysTick, WWDG | 1 | 15 | - | - | - | - | - | - | - | 18 | - | 1 | - | 2 | - | 2 | 1 | 4 | - | - | - | - | - | - | Silicon Device Lifecycle, Software IP Protection | - | - | - | 2 | 3.6 | - | - | -40 | 85 | - | - | - | - | - | - | - | - | 10 | 2026-01-01T00:00:00.000+01:00 | https://www.st.com/resource/en/datasheet/stm32c091kb.pdf
STM32C092GC | Mainstream Arm Cortex-M0+ MCU with 256 Kbytes of Flash memory, 30 Kbytes RAM, 48 MHz CPU, 4x USART, timers, ADC, comm. I/F, FDCAN, 2-3.6V | Active | UFQFPN 28 4x4x0.6 mm | Arm Cortex-M0+ | 48 | - | - | - | - | 256 | No | - | 30 | - | - | - | 6 | 1 | IWDG, SysTick, WWDG | 1 | 17 | - | - | - | - | - | - | - | 26 | - | 1 | - | 2 | - | 2 | 1 | 4 | - | - | - | - | - | - | Silicon Device Lifecycle, Software IP Protection | - | - | - | 2 | 3.6 | - | - | -40 | 125 | - | - | - | - | - | - | - | - | 10 | 2026-01-01T00:00:00.000+01:00 | https://www.st.com/resource/en/datasheet/stm32c091kb.pdf
STM32C092FC | Mainstream Arm Cortex-M0+ MCU with 256 Kbytes of Flash memory, 30 Kbytes RAM, 48 MHz CPU, 4x USART, timers, ADC, comm. I/F, FDCAN, 2-3.6V | Active | TSSOP-20 | Arm Cortex-M0+ | 48 | - | - | - | - | 256 | No | - | 30 | - | - | - | 6 | 1 | IWDG, SysTick, WWDG | 1 | 15 | - | - | - | - | - | - | - | 18 | - | 1 | - | 2 | - | 2 | 1 | 4 | - | - | - | - | - | - | Silicon Device Lifecycle, Software IP Protection | - | - | - | 2 | 3.6 | - | - | -40 | 85 | - | - | - | - | - | - | - | - | 10 | 2026-01-01T00:00:00.000+01:00 | https://www.st.com/resource/en/datasheet/stm32c091kb.pdf
STM32C092RB | Mainstream Arm Cortex-M0+ MCU with 128 Kbytes of Flash memory, 30 Kbytes RAM, 48 MHz CPU, 4x USART, timers, ADC, comm. I/F, FDCAN, 2-3.6V | Active | LQFP 64 10x10x1.4 mm, UFBGA 64 5x5x0.6 P 0.5 mm | Arm Cortex-M0+ | 48 | - | - | - | - | 128 | No | - | 30 | - | - | - | 6 | 1 | IWDG, SysTick, WWDG | 1 | 23 | - | - | - | - | - | - | - | 61 | - | 1 | - | 2 | - | 2 | 1 | 4 | - | - | - | - | - | - | Silicon Device Lifecycle, Software IP Protection | - | - | - | 2 | 3.6 | - | - | -40 | 85 | - | - | - | - | - | - | - | - | 10 | 2026-01-01T00:00:00.000+01:00 | https://www.st.com/resource/en/datasheet/stm32c091kb.pdf
STM32C092CB | Mainstream Arm Cortex-M0+ MCU with 128 Kbytes of Flash memory, 30 Kbytes RAM, 48 MHz CPU, 4x USART, timers, ADC, comm. I/F, FDCAN, 2-3.6V | Active | LQFP 48 7x7x1.4 mm, UFQFPN 48 7x7x0.55 mm | Arm Cortex-M0+ | 48 | - | - | - | - | 128 | No | - | 30 | - | - | - | 6 | 1 | IWDG, SysTick, WWDG | 1 | 21 | - | - | - | - | - | - | - | 45 | - | 1 | - | 2 | - | 2 | 1 | 4 | - | - | - | - | - | - | Silicon Device Lifecycle, Software IP Protection | - | - | - | 2 | 3.6 | - | - | -40 | 85 | - | - | - | - | - | - | - | - | 10 | 2026-01-01T00:00:00.000+01:00 | https://www.st.com/resource/en/datasheet/stm32c091kb.pdf
STM32C071F8 | Mainstream Arm Cortex-M0+ MCU with 64 Kbytes of Flash memory, 24 Kbytes RAM, 48 MHz CPU, 2x USART, timers, ADC, comm. I/F, USB FS, 2-3.6V | Active | TSSOP-20 | Arm Cortex-M0+ | 48 | - | - | - | - | 64 | No | - | 24 | - | - | - | 5 | 1 | IWDG, SysTick, WWDG | 1 | 11 | - | - | - | - | - | - | - | 18 | - | - | - | 2 | - | 2 | 1 | 2 | - | - | - | - | USB FS | - | Silicon Device Lifecycle, Software IP Protection | - | - | - | 2 | 3.6 | - | - | -40 | 85 | - | - | - | - | - | - | - | - | 10 | 2026-01-01T00:00:00.000+01:00 | https://www.st.com/resource/en/datasheet/stm32c071r8.pdf
STM32C071R8 | Mainstream Arm Cortex-M0+ MCU with 64 Kbytes of Flash memory, 24 Kbytes RAM, 48 MHz CPU, 2x USART, timers, ADC, comm. I/F, USB FS, 2-3.6V | Active | LQFP 64 10x10x1.4 mm, UFBGA 64 5x5x0.6 P 0.5 mm | Arm Cortex-M0+ | 48 | - | - | - | - | 64 | No | - | 24 | - | - | - | 5 | 1 | IWDG, SysTick, WWDG | 1 | 19 | - | - | - | - | - | - | - | 59, 61 | - | - | - | 2 | - | 2 | 1 | 2 | - | - | - | - | USB FS | - | Silicon Device Lifecycle, Software IP Protection | - | - | - | 2 | 3.6 | - | - | -40 | 125 | - | - | - | - | - | - | - | - | 10 | 2026-01-01T00:00:00.000+01:00 | https://www.st.com/resource/en/datasheet/stm32c071r8.pdf
STM32C071C8 | Mainstream Arm Cortex-M0+ MCU with 64 Kbytes of Flash memory, 24 Kbytes RAM, 48 MHz CPU, 2x USART, timers, ADC, comm. I/F, USB FS, 2-3.6V | Active | LQFP 48 7x7x1.4 mm, UFQFPN 48 7x7x0.55 mm | Arm Cortex-M0+ | 48 | - | - | - | - | 64 | No | - | 24 | - | - | - | 5 | 1 | IWDG, SysTick, WWDG | 1 | 17 | - | - | - | - | - | - | - | 43, 45 | - | - | - | 2 | - | 2 | 1 | 2 | - | - | - | - | USB FS | - | Silicon Device Lifecycle, Software IP Protection | - | - | - | 2 | 3.6 | - | - | -40 | 125 | - | - | - | - | - | - | - | - | 10 | 2026-01-01T00:00:00.000+01:00 | https://www.st.com/resource/en/datasheet/stm32c071r8.pdf
STM32C071K8 | Mainstream Arm Cortex-M0+ MCU with 64 Kbytes of Flash memory, 24 Kbytes RAM, 48 MHz CPU, 2x USART, timers, ADC, comm. I/F, USB FS, 2-3.6V | Active | LQFP 32 7x7x1.4 mm, UFQFPN 32 5x5x0.55 mm | Arm Cortex-M0+ | 48 | - | - | - | - | 64 | No | - | 24 | - | - | - | 5 | 1 | IWDG, SysTick, WWDG | 1 | 14 | - | - | - | - | - | - | - | 29, 30 | - | - | - | 2 | - | 2 | 1 | 2 | - | - | - | - | USB FS | - | Silicon Device Lifecycle, Software IP Protection | - | - | - | 2 | 3.6 | - | - | -40 | 125 | - | - | - | - | - | - | - | - | 10 | 2026-01-01T00:00:00.000+01:00 | https://www.st.com/resource/en/datasheet/stm32c071r8.pdf
STM32C071G8 | Mainstream Arm Cortex-M0+ MCU with 64 Kbytes of Flash memory, 24 Kbytes RAM, 48 MHz CPU, 2x USART, timers, ADC, comm. I/F, USB FS, 2-3.6V | Active | UFQFPN 28 4x4x0.6 mm | Arm Cortex-M0+ | 48 | - | - | - | - | 64 | No | - | 24 | - | - | - | 5 | 1 | IWDG, SysTick, WWDG | 1 | 13 | - | - | - | - | - | - | - | 25, 26 | - | - | - | 2 | - | 2 | 1 | 2 | - | - | - | - | USB FS | - | Silicon Device Lifecycle, Software IP Protection | - | - | - | 2 | 3.6 | - | - | -40 | 85 | - | - | - | - | - | - | - | - | 10 | 2026-01-01T00:00:00.000+01:00 | https://www.st.com/resource/en/datasheet/stm32c071r8.pdf
STM32F334C6 | Mainstream Mixed signals MCUs Arm Cortex-M4 core with DSP and FPU, 32 Kbytes of Flash memory, 72 MHz CPU, CCM, 12-bit ADC 5 MSPS, comparators, op-amp, hr timer | Active | LQFP 48 7x7x1.4 mm | Arm Cortex-M4 | 72 | Single-precision FPU | - | - | - | 32 | No | - | 16 | - | - | - | 7 | 1 | Dual Watchdog, HR timer, RTC, SysTick | 2 | 15 | - | - | - | - | 3 | 3 | - | 20 | - | - | 1 | 1 | - | 1 | - | 3 | - | 1 | - | - | - | - | - | - | - | - | 2 | 3.6 | 1 | 420 | -40 | 105 | - | - | - | - | - | - | - | - | 10 | 2026-01-01T00:00:00.000+01:00 | https://www.st.com/resource/en/datasheet/stm32f334c4.pdf
STM32F334K6 | Mainstream Mixed signals MCUs Arm Cortex-M4 core with DSP and FPU, 32-Kbytes of Flash memory, 72 MHz CPU, CCM, 12-bit ADC 5 MSPS, comparators, op-amp, hr timer | Active | LQFP 32 7x7x1.4 mm | Arm Cortex-M4 | 72 | Single-precision FPU | - | - | - | 32 | No | - | 16 | - | - | - | 7 | 1 | Dual Watchdog, HR timer, RTC, SysTick | 2 | 10 | - | - | - | - | 3 | 2 | - | 10 | - | - | 1 | 1 | - | 1 | - | 2 | - | 1 | - | - | - | - | - | - | - | - | 2 | 3.6 | 1 | 420 | -40 | 105 | - | - | - | - | - | - | - | - | 10 | 2026-01-01T00:00:00.000+01:00 | https://www.st.com/resource/en/datasheet/stm32f334c4.pdf
STM32F334K8 | Mainstream Mixed signals MCUs Arm Cortex-M4 core with DSP and FPU, 64 Kbytes of Flash memory, 72 MHz CPU, CCM, 12-bit ADC 5 MSPS, comparators, op-amp, hr timer | Active | LQFP 32 7x7x1.4 mm, UFQFPN 32 5x5x0.55 mm | Arm Cortex-M4 | 72 | Single-precision FPU | - | - | - | 64 | No | - | 16 | - | - | - | 7 | 1 | Dual Watchdog, HR timer, RTC, SysTick | 2 | 10, 9 | - | - | - | - | 3 | 2 | - | 10 | - | - | 1 | 1 | - | 1 | - | 2 | - | 1 | - | - | - | - | - | - | - | - | 2 | 3.6 | 1 | 420 | -40 | 105 | - | - | - | - | - | - | - | - | 10 | 2026-01-01T00:00:00.000+01:00 | https://www.st.com/resource/en/datasheet/stm32f334c4.pdf
STM32F334R6 | Mainstream Mixed signals MCUs Arm Cortex-M4 core with DSP and FPU, 32 Kbytes of Flash memory, 72 MHz CPU, CCM, 12-bit ADC 5 MSPS, comparators, op-amp, hr timer | Active | LQFP 64 10x10x1.4 mm | Arm Cortex-M4 | 72 | Single-precision FPU | - | - | - | 32 | No | - | 16 | - | - | - | 7 | 1 | Dual Watchdog, HR timer, RTC, SysTick | 2 | 21 | - | - | - | - | 3 | 3 | - | 26 | - | - | 1 | 1 | - | 1 | - | 3 | - | 1 | - | - | - | - | - | - | - | - | 2 | 3.6 | 1 | 420 | -40 | 85 | - | - | - | - | - | - | - | - | 10 | 2026-01-01T00:00:00.000+01:00 | https://www.st.com/resource/en/datasheet/stm32f334c4.pdf
STM32F334K4 | Mainstream Mixed signals MCUs Arm Cortex-M4 core with DSP and FPU, 16 Kbytes of Flash memory, 72 MHz CPU, CCM, 12-bit ADC 5 MSPS, comparators, op-amp, hr timer | Active | LQFP 32 7x7x1.4 mm | Arm Cortex-M4 | 72 | Single-precision FPU | - | - | - | 16 | No | - | 16 | - | - | - | 7 | 1 | Dual Watchdog, RTC, SysTick | 2 | 10 | - | - | - | - | 3 | 2 | - | 10 | - | - | 1 | 1 | - | 1 | - | 2 | - | 1 | - | - | - | - | - | - | - | - | 2 | 3.6 | 1 | 420 | -40 | 85 | - | - | - | - | - | - | - | - | 10 | 2026-01-01T00:00:00.000+01:00 | https://www.st.com/resource/en/datasheet/stm32f334c4.pdf
STM32F334R8 | Mainstream Mixed signals MCUs Arm Cortex-M4 core with DSP and FPU, 64 Kbytes of Flash memory, 72 MHz CPU, CCM, 12-bit ADC 5 MSPS, comparators, op-amp, hr timer | Active | LQFP 64 10x10x1.4 mm | Arm Cortex-M4 | 72 | Single-precision FPU | - | - | - | 64 | No | - | 16 | - | - | - | 7 | 1 | Dual Watchdog, HR timer, RTC, SysTick | 2 | 21 | - | - | - | - | 3 | 3 | - | 26 | - | - | 1 | 1 | - | 1 | - | 3 | - | 1 | - | - | - | - | - | - | - | - | 2 | 3.6 | 1 | 420 | -40 | 105 | - | - | - | - | - | - | - | - | 10 | 2026-01-01T00:00:00.000+01:00 | https://www.st.com/resource/en/datasheet/stm32f334c4.pdf
STM32F334C4 | Mainstream Mixed signals MCUs Arm Cortex-M4 core with DSP and FPU, 16 Kbytes of Flash memory, 72 MHz CPU, CCM, 12-bit ADC 5 MSPS, comparators, op-amp, hr timer | Active | LQFP 48 7x7x1.4 mm | Arm Cortex-M4 | 72 | Single-precision FPU | - | - | - | 16 | No | - | 16 | - | - | - | 7 | 1 | Dual Watchdog, RTC, SysTick | 2 | 15 | - | - | - | - | 3 | 3 | - | 20 | - | - | 1 | 1 | - | 1 | - | 3 | - | 1 | - | - | - | - | - | - | - | - | 2 | 3.6 | 1 | 420 | -40 | 85 | - | - | - | - | - | - | - | - | 10 | 2026-01-01T00:00:00.000+01:00 | https://www.st.com/resource/en/datasheet/stm32f334c4.pdf
STM32F334C8 | Mainstream Mixed signals MCUs Arm Cortex-M4 core with DSP and FPU, 64 Kbytes of Flash memory, 72 MHz CPU, CCM, 12-bit ADC 5 MSPS, comparators, op-amp, hr timer | Active | LQFP 48 7x7x1.4 mm, WLCSP 49 3.9x3.8x0.6 P 0.5 mm | Arm Cortex-M4 | 72 | Single-precision FPU | - | - | - | 64 | No | - | 16 | - | - | - | 7 | 1 | Dual Watchdog, HR timer, RTC, SysTick | 2 | 15, 18 | - | - | - | - | 3 | 3 | - | 20 | - | - | 1 | 1 | - | 1 | - | 3 | - | 1 | - | - | - | - | - | - | - | - | 2 | 3.6 | 1 | 420 | -40 | 105 | - | - | - | - | - | - | - | - | 10 | 2026-01-01T00:00:00.000+01:00 | https://www.st.com/resource/en/datasheet/stm32f334c4.pdf
STM32F398VE | Mainstream Mixed signals MCUs Arm Cortex-M4 core with DSP and FPU, 512 Kbytes of Flash memory, 72 MHz CPU, MPU, CCM, 12-bit ADC 5Msps, PGA, comparators | Active | LQFP 100 14x14x1.4 mm | Arm Cortex-M4 | 72 | Single-precision FPU | - | - | - | 512 | No | - | 80 | 16 | - | - | 10 | 1 | Dual Watchdog, RTC, SysTick | 4 | 38 | - | - | - | - | 2 | 7 | - | 85 | - | - | 1 | 3 | - | 4 | 2 | 3 | 2 | 4 | - | - | - | - | - | - | - | - | 1.65 | 1.95 | 9.8 | 392 | -40 | 85 | - | - | - | - | - | - | - | - | 10 | 2026-01-01T00:00:00.000+01:00 | https://www.st.com/resource/en/datasheet/stm32f398ve.pdf
STM32F328C8 | Mainstream Mixed signals MCUs Arm Cortex-M4 core with DSP and FPU, 64 Kbytes of Flash memory, 72 MHz CPU, CCM, 12-bit ADC 5 MSPS, comparators, op-amp | Active | LQFP 48 7x7x1.4 mm | Arm Cortex-M4 | 72 | Single-precision FPU | - | - | - | 64 | No | - | 16 | - | - | - | 7 | 1 | Dual Watchdog, RTC, SysTick | 2 | 14 | - | - | - | - | 3 | 3 | - | 36 | - | - | 1 | 1 | - | 1 | - | 3 | - | 1 | - | - | - | - | - | - | - | - | 1.65 | 1.95 | 6.8 | 420 | -40 | 85 | - | - | - | - | - | - | - | - | 10 | 2026-01-01T00:00:00.000+01:00 | https://www.st.com/resource/en/datasheet/stm32f328c8.pdf
STM32F318C8 | Mainstream Mixed signals MCUs Arm Cortex-M4 core with DSP and FPU, 64 Kbytes of Flash memory, 72 MHz CPU, 12-bit ADC 5 MSPS, Comparator, Op-Amp | Active | LQFP 48 7x7x1.4 mm, WLCSP 49 3.5x3.2x0.6 P 0.4 mm | Arm Cortex-M4 | 72 | Single-precision FPU | - | - | - | 64 | No | - | 16 | - | - | - | 5 | 1 | Dual Watchdog, RTC, SysTick | 1 | 11 | - | - | - | - | 1 | 3 | - | 36 | - | - | - | 3 | - | 2 | 2 | 3 | - | 1 | - | - | - | - | - | - | - | - | 1.65 | 1.95 | 4.2 | 350 | -40 | 85 | - | - | - | - | - | - | - | - | 10 | 2026-01-01T00:00:00.000+01:00 | https://www.st.com/resource/en/datasheet/stm32f318c8.pdf
STM32F318K8 | Mainstream Mixed signals MCUs Arm Cortex-M4 core with DSP and FPU, 64 Kbytes of Flash memory, 72 MHz CPU, 12-bit ADC 5 MSPS, Comparator, Op-Amp | Active | UFQFPN 32 5x5x0.55 mm | Arm Cortex-M4 | 72 | Single-precision FPU | - | - | - | 64 | No | - | 16 | - | - | - | 5 | 1 | Dual Watchdog, RTC, SysTick | 1 | 8 | - | - | - | - | 1 | 2 | - | 23 | - | - | - | 3 | - | 2 | 2 | 2 | - | 1 | - | - | - | - | - | - | - | - | 1.65 | 1.95 | 4.2 | 350 | -40 | 105 | - | - | - | - | - | - | - | - | 10 | 2026-01-01T00:00:00.000+01:00 | https://www.st.com/resource/en/datasheet/stm32f318c8.pdf
STM32F358VC | Mainstream Mixed signals MCUs Arm Cortex-M4 core with DSP and FPU, 256 Kbytes of Flash memory, 72 MHz CPU, MPU, CCM, 12-bit ADC 5Msps, PGA, comparators | Active | LQFP 100 14x14x1.4 mm | Arm Cortex-M4 | 72 | Single-precision FPU | - | - | - | 256 | No | - | 48 | - | - | - | 9 | 1 | Dual Watchdog, RTC, SysTick | 4 | 38 | - | - | - | - | 2 | 7 | - | 86 | - | - | 1 | 2 | - | 3 | 2 | 3 | 2 | 4 | - | - | - | - | - | - | - | - | 1.65 | 1.95 | 7.4 | 368 | -40 | 85 | - | - | - | - | - | - | - | - | 10 | 2026-01-01T00:00:00.000+01:00 | https://www.st.com/resource/en/datasheet/stm32f358cc.pdf
STM32F358RC | Mainstream Mixed signals MCUs Arm Cortex-M4 core with DSP and FPU, 256 Kbytes of Flash memory, 72 MHz CPU, MPU, CCM, 12-bit ADC 5Msps, PGA, comparators | Active | LQFP 64 10x10x1.4 mm | Arm Cortex-M4 | 72 | Single-precision FPU | - | - | - | 256 | No | - | 48 | - | - | - | 9 | 1 | Dual Watchdog, RTC, SysTick | 4 | 21 | - | - | - | - | 2 | 7 | - | 51 | - | - | 1 | 2 | - | 3 | 2 | 3 | 2 | 4 | - | - | - | - | - | - | - | - | 1.65 | 1.95 | 7.4 | 368 | -40 | 85 | - | - | - | - | - | - | - | - | 10 | 2026-01-01T00:00:00.000+01:00 | https://www.st.com/resource/en/datasheet/stm32f358cc.pdf
STM32F378VC | Mainstream Mixed signals MCUs Arm Cortex-M4 core with DSP and FPU, 256 Kbytes of Flash memory, 72 MHz CPU, MPU, 16-bit ADC, comparators | Active | LQFP 100 14x14x1.4 mm, UFBGA 100 7x7x0.6 P 0.5 mm | Arm Cortex-M4 | 72 | Single-precision FPU | - | - | - | 256 | No | - | 32 | - | - | - | 12 | 2 | Dual Watchdog, RTC, SysTick | 1 | 16 | - | - | 3 | 20 | 3 | 2 | - | 83 | - | - | 1 | 2 | - | 3 | 3 | 3 | - | - | - | - | - | - | - | - | - | - | 1.65 | 1.95 | 5.9 | 430 | -40 | 85 | - | - | - | - | - | - | - | - | 10 | 2026-01-01T00:00:00.000+01:00 | https://www.st.com/resource/en/datasheet/stm32f378cc.pdf
STM32F358CC | Mainstream Mixed signals MCUs Arm Cortex-M4 core with DSP and FPU, 256 Kbytes of Flash memory, 72 MHz CPU, MPU, CCM, 12-bit ADC 5Msps, PGA, comparators | Active | LQFP 48 7x7x1.4 mm | Arm Cortex-M4 | 72 | Single-precision FPU | - | - | - | 256 | No | - | 48 | - | - | - | 9 | 1 | Dual Watchdog, RTC, SysTick | 4 | 14 | - | - | - | - | 2 | 7 | - | 36 | - | - | 1 | 2 | - | 3 | 2 | 3 | - | 4 | - | - | - | - | - | - | - | - | 1.65 | 1.95 | 7.4 | 368 | -40 | 85 | - | - | - | - | - | - | - | - | 10 | 2026-01-01T00:00:00.000+01:00 | https://www.st.com/resource/en/datasheet/stm32f358cc.pdf
STM32F378RC | Mainstream Mixed signals MCUs Arm Cortex-M4 core with DSP and FPU, 256 Kbytes of Flash memory, 72 MHz CPU, MPU, 16-bit ADC, comparators | Active | LQFP 64 10x10x1.4 mm, WLCSP 66 3.8x4.3x0.6 P 0.4 mm | Arm Cortex-M4 | 72 | Single-precision FPU | - | - | - | 256 | No | - | 32 | - | - | - | 12 | 2 | Dual Watchdog, RTC, SysTick | 1 | 16 | - | - | 3 | 7 | 3 | 2 | - | 51 | - | - | 1 | 2 | - | 3 | 3 | 3 | - | - | - | - | - | - | - | - | - | - | 1.65 | 1.95 | 5.9 | 394 | -40 | 85 | - | - | - | - | - | - | - | - | 10 | 2026-01-01T00:00:00.000+01:00 | https://www.st.com/resource/en/datasheet/stm32f378cc.pdf
STM32F378CC | Mainstream Mixed signals MCUs Arm Cortex-M4 core with DSP and FPU, 256 Kbytes of Flash memory, 72 MHz CPU, MPU, 16-bit ADC, comparators | Active | LQFP 48 7x7x1.4 mm | Arm Cortex-M4 | 72 | Single-precision FPU | - | - | - | 256 | No | - | 32 | - | - | - | 12 | 2 | Dual Watchdog, RTC, SysTick | 1 | 9 | - | - | 3 | 7 | 3 | 2 | - | 36 | - | - | 1 | 2 | - | 3 | 3 | 3 | - | - | - | - | - | - | - | - | - | - | 1.65 | 1.95 | 5.9 | 430 | -40 | 85 | - | - | - | - | - | - | - | - | 10 | 2026-01-01T00:00:00.000+01:00 | https://www.st.com/resource/en/datasheet/stm32f378cc.pdf
STM32F301R8 | Mainstream Mixed signals MCUs Arm Cortex-M4 core with DSP and FPU, 64 Kbytes of Flash memory, 72 MHz CPU, 12-bit ADC 5 MSPS, Comparator, Op-Amp | Active | LQFP 64 10x10x1.4 mm | Arm Cortex-M4 | 72 | Single-precision FPU | - | - | - | 64 | No | - | 16 | - | - | - | 5 | 1 | Dual Watchdog, RTC, SysTick | 1 | 15 | - | - | - | - | 1 | 3 | - | 26 | - | - | - | 3 | - | 2 | 2 | 3 | - | 1 | - | - | - | - | - | - | - | - | 2 | 3.6 | 1.4 | 353 | -40 | 85 | - | - | - | - | - | - | - | - | 10 | 2026-01-01T00:00:00.000+01:00 | https://www.st.com/resource/en/datasheet/stm32f301c6.pdf
STM32F301C8 | Mainstream Mixed signals MCUs Arm Cortex-M4 core with DSP and FPU, 64 Kbytes of Flash memory, 72 MHz CPU, 12-bit ADC 5 MSPS, Comparator, Op-Amp | Active | LQFP 48 7x7x1.4 mm, WLCSP 49 3.5x3.2x0.6 P 0.4 mm | Arm Cortex-M4 | 72 | Single-precision FPU | - | - | - | 64 | No | - | 16 | - | - | - | 5 | 1 | Dual Watchdog, RTC, SysTick | 1 | 11 | - | - | - | - | 1 | 3 | - | 20 | - | - | - | 3 | - | 2 | 2 | 3 | - | 1 | - | - | - | - | - | - | - | - | 2 | 3.6 | 1.4 | 353 | -40 | 105 | - | - | - | - | - | - | - | - | 10 | 2026-01-01T00:00:00.000+01:00 | https://www.st.com/resource/en/datasheet/stm32f301c6.pdf
STM32F301K8 | Mainstream Mixed signals MCUs Arm Cortex-M4 core with DSP and FPU, 64 Kbytes of Flash memory, 72 MHz CPU, 12-bit ADC 5 MSPS, Comparator, Op-Amp | Active | LQFP 32 7x7x1.4 mm, UFQFPN 32 5x5x0.55 mm | Arm Cortex-M4 | 72 | Single-precision FPU | - | - | - | 64 | No | - | 16 | - | - | - | 5 | 1 | Dual Watchdog, RTC, SysTick | 1 | 8, 9 | - | - | - | - | 1 | 2 | - | 24, 25 | - | - | - | 3 | - | 2 | 2 | 2 | - | 1 | - | - | - | - | - | - | - | - | 2 | 3.6 | 1.4 | 353 | -40 | 105 | - | - | - | - | - | - | - | - | 10 | 2026-01-01T00:00:00.000+01:00 | https://www.st.com/resource/en/datasheet/stm32f301c6.pdf
STM32F301C6 | Mainstream Mixed signals MCUs Arm Cortex-M4 core with DSP and FPU, 64 Kbytes of Flash memory, 72 MHz CPU, 12-bit ADC 5 MSPS, Comparator, Op-Amp | Active | LQFP 48 7x7x1.4 mm | Arm Cortex-M4 | 72 | Single-precision FPU | - | - | - | 32 | No | - | 16 | - | - | - | 5 | 1 | Dual Watchdog, RTC, SysTick | 1 | 11 | - | - | - | - | 1 | 3 | - | 20 | - | - | - | 3 | - | 2 | 2 | 3 | - | 1 | - | - | - | - | - | - | - | - | 2 | 3.6 | 1.4 | 353 | -40 | 105 | - | - | - | - | - | - | - | - | 10 | 2026-01-01T00:00:00.000+01:00 | https://www.st.com/resource/en/datasheet/stm32f301c6.pdf
STM32F301R6 | Mainstream Mixed signals MCUs Arm Cortex-M4 core with DSP and FPU, 64 Kbytes of Flash memory, 72 MHz, 12-bit ADC 5 MSPS, Comparator, Op-Amp | Active | LQFP 64 10x10x1.4 mm | Arm Cortex-M4 | 72 | Single-precision FPU | - | - | - | 32 | No | - | 16 | - | - | - | 5 | 1 | Dual Watchdog, RTC, SysTick | 1 | 15 | - | - | - | - | 1 | 3 | - | 26 | - | - | - | 3 | - | 2 | 2 | 3 | - | 1 | - | - | - | - | - | - | - | - | 2 | 3.6 | 1.4 | 353 | -40 | 85 | - | - | - | - | - | - | - | - | 10 | 2026-01-01T00:00:00.000+01:00 | https://www.st.com/resource/en/datasheet/stm32f301c6.pdf
STM32F301K6 | Mainstream Mixed signals MCUs Arm Cortex-M4 core with DSP and FPU, 64 Kbytes of Flash memory, 72 MHz CPU, 12-bit ADC 5 MSPS, Comparator, Op-Amp | Active | LQFP 32 7x7x1.4 mm, UFQFPN 32 5x5x0.55 mm | Arm Cortex-M4 | 72 | Single-precision FPU | - | - | - | 32 | No | - | 16 | - | - | - | 5 | 1 | Dual Watchdog, RTC, SysTick | 1 | 8, 9 | - | - | - | - | 1 | 2 | - | 24, 25 | - | - | - | 3 | - | 2 | 2 | 2 | - | 1 | - | - | - | - | - | - | - | - | 2 | 3.6 | 1.4 | 349 | -40 | 105 | - | - | - | - | - | - | - | - | 10 | 2026-01-01T00:00:00.000+01:00 | https://www.st.com/resource/en/datasheet/stm32f301c6.pdf
STM32F302VC | Mainstream Mixed signals MCUs Arm Cortex-M4 core with DSP and FPU, 256 Kbytes of Flash memory, 72 MHz CPU, MPU, 12-bit ADC 5 MSPS, PGA, comparators | Active | LQFP 100 14x14x1.4 mm, WLCSP 100 4.2x4.7x0.6 P 0.4 mm | Arm Cortex-M4 | 72 | Single-precision FPU | - | - | - | 256 | No | - | 40 | - | - | - | 7 | 1 | Dual Watchdog, RTC, SysTick | 2 | 16, 17 | - | - | - | - | 1 | 4 | - | 78, 87 | - | - | 1 | 2 | - | 3 | 2 | 3 | 2 | 2 | - | - | USB Device | - | - | - | - | - | 2 | 3.6 | 1.5 | 392 | -40 | 105 | - | - | - | - | - | - | - | - | 10 | 2026-01-01T00:00:00.000+01:00 | https://www.st.com/resource/en/datasheet/stm32f302cb.pdf
STM32F302C6 | Mainstream Mixed signals MCUs Arm Cortex-M4 core with DSP and FPU, 64 Kbytes of Flash memory, 72 MHz CPU, 12-bit ADC 5 MSPS, Comparator, Op-Amp | Active | LQFP 48 7x7x1.4 mm | Arm Cortex-M4 | 72 | Single-precision FPU | - | - | - | 32 | No | - | 16 | - | - | - | 5 | 1 | Dual Watchdog, RTC, SysTick | 1 | 11 | - | - | - | - | 1 | 3 | - | 20 | - | - | 1 | 3 | - | 2 | 2 | 3 | - | 1 | - | - | USB Device | - | - | - | - | - | 2 | 3.6 | 1.4 | 353 | -40 | 85 | - | - | - | - | - | - | - | - | 10 | 2026-01-01T00:00:00.000+01:00 | https://www.st.com/resource/en/datasheet/stm32f302c6.pdf
STM32F302RE | Mainstream Mixed signals MCUs Arm Cortex-M4 core with DSP and FPU, 512 Kbytes of Flash memory, 72 MHz CPU, MPU, 12-bit ADC 5 MSPS, PGA, comparators | Active | LQFP 64 10x10x1.4 mm | Arm Cortex-M4 | 72 | Single-precision FPU | - | - | - | 512 | No | - | 64 | - | - | - | 7 | 1 | Dual Watchdog, RTC, SysTick | 2 | 16 | - | - | - | - | 1 | 4 | - | 26 | - | - | 1 | 3 | - | 3 | 2 | 3 | 2 | 2 | - | - | USB Device | - | - | - | - | - | 2 | 3.6 | 1.5 | 392 | -40 | 105 | - | - | - | - | - | - | - | - | 10 | 2026-01-01T00:00:00.000+01:00 | https://www.st.com/resource/en/datasheet/stm32f302rd.pdf
STM32F302K6 | Mainstream Mixed signals MCUs Arm Cortex-M4 core with DSP and FPU, 64 Kbytes of Flash memory, 72 MHz CPU, 12-bit ADC 5 MSPS, Comparator, Op-Amp | Active | UFQFPN 32 5x5x0.55 mm | Arm Cortex-M4 | 72 | Single-precision FPU | - | - | - | 32 | No | - | 16 | - | - | - | 5 | 1 | Dual Watchdog, RTC, SysTick | 1 | 8 | - | - | - | - | 1 | 2 | - | 9 | - | - | 1 | 3 | - | 2 | 2 | 2 | - | 1 | - | - | USB Device | - | - | - | - | - | 2 | 3.6 | 1.4 | 353 | -40 | 85 | - | - | - | - | - | - | - | - | 10 | 2026-01-01T00:00:00.000+01:00 | https://www.st.com/resource/en/datasheet/stm32f302c6.pdf
STM32F302R6 | Mainstream Mixed signals MCUs Arm Cortex-M4 core with DSP and FPU, 64 Kbytes of Flash memory, 72 MHz CPU, 12-bit ADC 5 MSPS, Comparator, Op-Amp | Active | LQFP 64 10x10x1.4 mm | Arm Cortex-M4 | 72 | Single-precision FPU | - | - | - | 32 | No | - | 16 | - | - | - | 5 | 1 | Dual Watchdog, RTC, SysTick | 1 | 15 | - | - | - | - | 1 | 3 | - | 26 | - | - | 1 | 3 | - | 2 | 2 | 3 | - | 1 | - | - | USB Device | - | - | - | - | - | 2 | 3.6 | 1.4 | 353 | -40 | 85 | - | - | - | - | - | - | - | - | 10 | 2026-01-01T00:00:00.000+01:00 | https://www.st.com/resource/en/datasheet/stm32f302c6.pdf
STM32F302VD | Mainstream Mixed signals MCUs Arm Cortex-M4 core with DSP and FPU, 384 Kbytes of Flash memory, 72 MHz CPU, MPU, 12-bit ADC 5 MSPS, PGA, comparators | Active | LQFP 100 14x14x1.4 mm, UFBGA 100 7x7x0.6 P 0.5 mm | Arm Cortex-M4 | 72 | Single-precision FPU | - | - | - | 384 | No | - | 64 | - | - | - | 7 | 1 | Dual Watchdog, RTC, SysTick | 2 | 17 | - | - | - | - | 1 | 4 | - | 86 | - | - | 1 | 3 | - | 4 | 2 | 3 | 2 | 2 | - | - | USB Device | - | - | - | - | - | 2 | 3.6 | 1.5 | 392 | -40 | 85 | - | - | - | - | - | - | - | - | 10 | 2026-01-01T00:00:00.000+01:00 | https://www.st.com/resource/en/datasheet/stm32f302rd.pdf
STM32F302RD | Mainstream Mixed signals MCUs Arm Cortex-M4 core with DSP and FPU, 384 Kbytes of Flash memory, 72 MHz CPU, MPU, 12-bit ADC 5 MSPS, PGA, comparators | Active | LQFP 64 10x10x1.4 mm | Arm Cortex-M4 | 72 | Single-precision FPU | - | - | - | 384 | No | - | 64 | - | - | - | 7 | 1 | Dual Watchdog, RTC, SysTick | 2 | 16 | - | - | - | - | 1 | 4 | - | 26 | - | - | 1 | 3 | - | 3 | 2 | 3 | 2 | 2 | - | - | USB Device | - | - | - | - | - | 2 | 3.6 | 1.5 | 392 | -40 | 105 | - | - | - | - | - | - | - | - | 10 | 2026-01-01T00:00:00.000+01:00 | https://www.st.com/resource/en/datasheet/stm32f302rd.pdf
STM32F302ZD | Mainstream Mixed signals MCUs Arm Cortex-M4 core with DSP and FPU, 384 Kbytes of Flash memory, 72 MHz CPU, MPU, 12-bit ADC 5 MSPS, PGA, comparators | Active | LQFP 144 20x20x1.4 mm | Arm Cortex-M4 | 72 | Single-precision FPU | - | - | - | 384 | No | - | 64 | - | - | - | 7 | 1 | Dual Watchdog, RTC, SysTick | 2 | 18 | - | - | - | - | 1 | 4 | - | 45 | - | - | 1 | 3 | - | 4 | 2 | 3 | 2 | 2 | - | - | USB Device | - | - | - | - | - | 2 | 3.6 | 1.5 | 392 | -40 | 85 | - | - | - | - | - | - | - | - | 10 | 2026-01-01T00:00:00.000+01:00 | https://www.st.com/resource/en/datasheet/stm32f302rd.pdf
STM32F302ZE | Mainstream Mixed signals MCUs Arm Cortex-M4 core with DSP and FPU, 512 Kbytes of Flash memory, 72 MHz CPU, MPU, 12-bit ADC 5 MSPS, PGA, comparators | Active | LQFP 144 20x20x1.4 mm | Arm Cortex-M4 | 72 | Single-precision FPU | - | - | - | 512 | No | - | 64 | - | - | - | 7 | 1 | Dual Watchdog, RTC, SysTick | 2 | 18 | - | - | - | - | 1 | 4 | - | 45 | - | - | 1 | 3 | - | 4 | 2 | 3 | 2 | 2 | - | - | USB Device | - | - | - | - | - | 2 | 3.6 | 1.5 | 392 | -40 | 105 | - | - | - | - | - | - | - | - | 10 | 2026-01-01T00:00:00.000+01:00 | https://www.st.com/resource/en/datasheet/stm32f302rd.pdf
STM32F302CB | Mainstream Mixed signals MCUs Arm Cortex-M4 core with DSP and FPU, 128 Kbytes of Flash memory, 72 MHz CPU, MPU, CCM, 12-bit ADC 5 MSPS, PGA, comparators | Active | LQFP 48 7x7x1.4 mm | Arm Cortex-M4 | 72 | Single-precision FPU | - | - | - | 128 | No | - | 32 | - | - | - | 7 | 1 | Dual Watchdog, RTC, SysTick | 2 | 9 | - | - | - | - | 1 | 4 | - | 37 | - | - | 1 | 2 | - | 3 | 2 | 3 | - | 2 | - | - | USB Device | - | - | - | - | - | 2 | 3.6 | 1.5 | 392 | -40 | 105 | - | - | - | - | - | - | - | - | 10 | 2026-01-01T00:00:00.000+01:00 | https://www.st.com/resource/en/datasheet/stm32f302cb.pdf
STM32F302RB | Mainstream Mixed signals MCUs Arm Cortex-M4 core with DSP and FPU, 128 Kbytes of Flash memory, 72 MHz CPU, MPU, CCM, 12-bit ADC 5 MSPS, PGA, comparators | Active | LQFP 64 10x10x1.4 mm | Arm Cortex-M4 | 72 | Single-precision FPU | - | - | - | 128 | No | - | 32 | - | - | - | 7 | 1 | Dual Watchdog, RTC, SysTick | 2 | 16 | - | - | - | - | 1 | 4 | - | 52 | - | - | 1 | 2 | - | 3 | 2 | 3 | 2 | 2 | - | - | USB Device | - | - | - | - | - | 2 | 3.6 | 1.5 | 392 | -40 | 105 | - | - | - | - | - | - | - | - | 10 | 2026-01-01T00:00:00.000+01:00 | https://www.st.com/resource/en/datasheet/stm32f302cb.pdf
STM32F302VE | Mainstream Mixed signals MCUs Arm Cortex-M4 core with DSP and FPU, 512 Kbytes of Flash memory, 72 MHz CPU, MPU, 12-bit ADC 5 MSPS, PGA, comparators | Active | LQFP 100 14x14x1.4 mm, UFBGA 100 7x7x0.6 P 0.5 mm | Arm Cortex-M4 | 72 | Single-precision FPU | - | - | - | 512 | No | - | 64 | - | - | - | 7 | 1 | Dual Watchdog, RTC, SysTick | 2 | 17 | - | - | - | - | 1 | 4 | - | 86 | - | - | 1 | 3 | - | 4 | 2 | 3 | 2 | 2 | - | - | USB Device | - | - | - | - | - | 2 | 3.6 | 1.5 | 392 | -40 | 85 | - | - | - | - | - | - | - | - | 10 | 2026-01-01T00:00:00.000+01:00 | https://www.st.com/resource/en/datasheet/stm32f302rd.pdf
STM32F302VB | Mainstream Mixed signals MCUs Arm Cortex-M4 core with DSP and FPU,128 Kbytes of Flash memory, 72 MHz CPU, MPU, CCM, 12-bit ADC 5 MSPS, PGA, comparators | Active | LQFP 100 14x14x1.4 mm | Arm Cortex-M4 | 72 | Single-precision FPU | - | - | - | 128 | No | - | 32 | - | - | - | 7 | 1 | Dual Watchdog, RTC, SysTick | 2 | 17 | - | - | - | - | 1 | 4 | - | 87 | - | - | 1 | 2 | - | 3 | 2 | 3 | 2 | 2 | - | - | USB Device | - | - | - | - | - | 2 | 3.6 | 1.5 | 392 | -40 | 85 | - | - | - | - | - | - | - | - | 10 | 2026-01-01T00:00:00.000+01:00 | https://www.st.com/resource/en/datasheet/stm32f302cb.pdf
STM32F302C8 | Mainstream Mixed signals MCUs Arm Cortex-M4 core with DSP and FPU, 64 Kbytes of Flash memory, 72 MHz CPU, 12-bit ADC 5 MSPS, Comparator, Op-Amp | Active | LQFP 48 7x7x1.4 mm, WLCSP 49 3.5x3.2x0.6 P 0.4 mm | Arm Cortex-M4 | 72 | Single-precision FPU | - | - | - | 64 | No | - | 16 | - | - | - | 5 | 1 | Dual Watchdog, RTC, SysTick | 1 | 11 | - | - | - | - | 1 | 3 | - | 20 | - | - | 1 | 3 | - | 2 | 2 | 3 | - | 1 | - | - | USB Device | - | - | - | - | - | 2 | 3.6 | 1.4 | 353 | -40 | 105 | - | - | - | - | - | - | - | - | 10 | 2026-01-01T00:00:00.000+01:00 | https://www.st.com/resource/en/datasheet/stm32f302c6.pdf
STM32F302CC | Mainstream Mixed signals MCUs Arm Cortex-M4 core with DSP and FPU, 256 Kbytes of Flash memory, 72 MHz CPU, MPU, 12-bit ADC 5 MSPS, PGA, comparators | Active | LQFP 48 7x7x1.4 mm | Arm Cortex-M4 | 72 | Single-precision FPU | - | - | - | 256 | No | - | 40 | - | - | - | 7 | 1 | Dual Watchdog, RTC, SysTick | 2 | 9 | - | - | - | - | 1 | 4 | - | 37 | - | - | 1 | 2 | - | 3 | 2 | 3 | - | 2 | - | - | USB Device | - | - | - | - | - | 2 | 3.6 | 1.5 | 392 | -40 | 105 | - | - | - | - | - | - | - | - | 10 | 2026-01-01T00:00:00.000+01:00 | https://www.st.com/resource/en/datasheet/stm32f302cb.pdf
STM32F302K8 | Mainstream Mixed signals MCUs Arm Cortex-M4 core with DSP and FPU, 64 Kbytes of Flash memory, 72 MHz CPU, 12-bit ADC 5 MSPS, Comparator, Op-Amp | Active | UFQFPN 32 5x5x0.55 mm | Arm Cortex-M4 | 72 | Single-precision FPU | - | - | - | 64 | No | - | 16 | - | - | - | 5 | 1 | Dual Watchdog, RTC, SysTick | 1 | 8 | - | - | - | - | 1 | 2 | - | 9 | - | - | 1 | 3 | - | 2 | 2 | 2 | - | 1 | - | - | USB Device | - | - | - | - | - | 2 | 3.6 | 1.4 | 349 | -40 | 105 | - | - | - | - | - | - | - | - | 10 | 2026-01-01T00:00:00.000+01:00 | https://www.st.com/resource/en/datasheet/stm32f302c6.pdf
STM32F302RC | Mainstream Mixed signals MCUs Arm Cortex-M4 core with DSP and FPU, 256 Kbytes of Flash memory, 72 MHz CPU, MPU, 12-bit ADC 5 MSPS, PGA, comparators | Active | LQFP 64 10x10x1.4 mm | Arm Cortex-M4 | 72 | Single-precision FPU | - | - | - | 256 | No | - | 40 | - | - | - | 7 | 1 | Dual Watchdog, RTC, SysTick | 2 | 16 | - | - | - | - | 1 | 4 | - | 52 | - | - | 1 | 2 | - | 3 | 2 | 3 | 2 | 2 | - | - | USB Device | - | - | - | - | - | 2 | 3.6 | 1.5 | 392 | -40 | 105 | - | - | - | - | - | - | - | - | 10 | 2026-01-01T00:00:00.000+01:00 | https://www.st.com/resource/en/datasheet/stm32f302cb.pdf
STM32F302R8 | Mainstream Mixed signals MCUs Arm Cortex-M4 core with DSP and FPU, 64 Kbytes of Flash memory, 72 MHz CPU, 12-bit ADC 5 MSPS, Comparator, Op-Amp | Active | LQFP 64 10x10x1.4 mm | Arm Cortex-M4 | 72 | Single-precision FPU | - | - | - | 64 | No | - | 16 | - | - | - | 5 | 1 | Dual Watchdog, RTC, SysTick | 1 | 15 | - | - | - | - | 1 | 3 | - | 26 | - | - | 1 | 3 | - | 2 | 2 | 3 | - | 1 | - | - | USB Device | - | - | - | - | - | 2 | 3.6 | 1.4 | 353 | -40 | 105 | - | - | - | - | - | - | - | - | 10 | 2026-01-01T00:00:00.000+01:00 | https://www.st.com/resource/en/datasheet/stm32f302c6.pdf
STM32F303ZD | Mainstream Mixed signals MCUs Arm Cortex-M4 core with DSP and FPU, 384 Kbytes of Flash memory, 72 MHz CPU, MPU, CCM, 12-bit ADC 5 MSPS, PGA, comparators | Active | LQFP 144 20x20x1.4 mm | Arm Cortex-M4 | 72 | Single-precision FPU | - | - | - | 384 | No | - | 80 | - | - | - | 10 | 1 | Dual Watchdog, RTC, SysTick | 4 | 40 | - | - | - | - | 2 | 7 | - | 45 | - | - | 1 | 3 | - | 4 | 2 | 3 | 2 | 4 | - | - | USB Device | - | - | - | - | - | 2 | 3.6 | 1.5 | 392 | -40 | 105 | - | - | - | - | - | - | - | - | 10 | 2026-01-01T00:00:00.000+01:00 | https://www.st.com/resource/en/datasheet/stm32f303rd.pdf
STM32F303RD | Mainstream Mixed signals MCUs Arm Cortex-M4 core with DSP and FPU, 384 Kbytes of Flash memory, 72 MHz CPU, MPU, CCM, 12-bit ADC 5 MSPS, PGA, comparators | Active | LQFP 64 10x10x1.4 mm | Arm Cortex-M4 | 72 | Single-precision FPU | - | - | - | 384 | No | - | 80 | - | - | - | 10 | 1 | Dual Watchdog, RTC, SysTick | 4 | 22 | - | - | - | - | 2 | 7 | - | 26 | - | - | 1 | 3 | - | 3 | 2 | 3 | 2 | 4 | - | - | USB Device | - | - | - | - | - | 2 | 3.6 | 1.5 | 392 | -40 | 105 | - | - | - | - | - | - | - | - | 10 | 2026-01-01T00:00:00.000+01:00 | https://www.st.com/resource/en/datasheet/stm32f303rd.pdf
STM32F303VD | Mainstream Mixed signals MCUs Arm Cortex-M4 core with DSP and FPU, 384 Kbytes of Flash memory, 72 MHz CPU, MPU, CCM, 12-bit ADC 5 MSPS, PGA, comparators | Active | LQFP 100 14x14x1.4 mm, UFBGA 100 7x7x0.6 P 0.5 mm | Arm Cortex-M4 | 72 | Single-precision FPU | - | - | - | 384 | No | - | 80 | - | - | - | 10 | 1 | Dual Watchdog, RTC, SysTick | 4 | 39 | - | - | - | - | 2 | 7 | - | 86 | - | - | 1 | 3 | - | 4 | 2 | 3 | 2 | 4 | - | - | USB Device | - | - | - | - | - | 2 | 3.6 | 1.5 | 392 | -40 | 85 | - | - | - | - | - | - | - | - | 10 | 2026-01-01T00:00:00.000+01:00 | https://www.st.com/resource/en/datasheet/stm32f303rd.pdf
STM32F303K8 | Mainstream Mixed signals MCUs Arm Cortex-M4 core with DSP and FPU, 64 Kbytes of Flash memory, 72 MHz CPU, CCM, 12-bit ADC 5 MSPS, comparators, op-amp | Active | LQFP 32 7x7x1.4 mm | Arm Cortex-M4 | 72 | Single-precision FPU | - | - | - | 64 | No | - | 16 | - | - | - | 7 | 1 | Dual Watchdog, RTC, SysTick | 2 | 9 | - | - | - | - | 3 | 2 | - | 25 | - | - | 1 | 1 | - | 1 | - | 2 | - | 1 | - | - | - | - | - | - | - | - | 2 | 3.6 | 1.4 | 353 | -40 | 85 | - | - | - | - | - | - | - | - | 10 | 2026-01-01T00:00:00.000+01:00 | https://www.st.com/resource/en/datasheet/stm32f303c6.pdf
STM32F303VC | Mainstream Mixed signals MCUs Arm Cortex-M4 core with DSP and FPU, 256 Kbytes of Flash memory, 72 MHz CPU, MPU, CCM, 12-bit ADC 5 MSPS, PGA, comparators | Active | LQFP 100 14x14x1.4 mm, WLCSP 100 4.2x4.7x0.6 P 0.4 mm | Arm Cortex-M4 | 72 | Single-precision FPU | - | - | - | 256 | No | - | 48 | - | - | - | 9 | 1 | Dual Watchdog, RTC, SysTick | 4 | 32, 39 | - | - | - | - | 2 | 7 | - | 78, 87 | - | - | 1 | 2 | - | 3 | 2 | 3 | 2 | 4 | - | - | USB Device | - | - | - | - | - | 2 | 3.6 | 1.5 | 392 | -40 | 105 | - | - | - | - | - | - | - | - | 10 | 2026-01-01T00:00:00.000+01:00 | https://www.st.com/resource/en/datasheet/stm32f303cb.pdf
STM32F303C8 | Mainstream Mixed signals MCUs Arm Cortex-M4 core with DSP and FPU, 64 Kbytes of Flash memory, 72 MHz CPU, CCM, 12-bit ADC 5 MSPS, comparators, op-amp | Active | LQFP 48 7x7x1.4 mm, WLCSP 49 3.9x3.8x0.6 P 0.5 mm | Arm Cortex-M4 | 72 | Single-precision FPU | - | - | - | 64 | No | - | 16 | - | - | - | 7 | 1 | Dual Watchdog, RTC, SysTick | 2 | 15, 18 | - | - | - | - | 3 | 3 | - | 37, 38 | - | - | 1 | 1 | - | 1 | - | 3 | - | 1 | - | - | - | - | - | - | - | - | 2 | 3.6 | 1.4 | 353 | -40 | 105 | - | - | - | - | - | - | - | - | 10 | 2026-01-01T00:00:00.000+01:00 | https://www.st.com/resource/en/datasheet/stm32f303c6.pdf
STM32F303RC | Mainstream Mixed signals MCUs Arm Cortex-M4 core with DSP and FPU, 256 Kbytes of Flash memory, 72 MHz CPU, MPU, CCM, 12-bit ADC 5 MSPS, PGA, comparators | Active | LQFP 64 10x10x1.4 mm | Arm Cortex-M4 | 72 | Single-precision FPU | - | - | - | 256 | No | - | 48 | - | - | - | 9 | 1 | Dual Watchdog, RTC, SysTick | 4 | 22 | - | - | - | - | 2 | 7 | - | 52 | - | - | 1 | 2 | - | 3 | 2 | 3 | 2 | 4 | - | - | USB Device | - | - | - | - | - | 2 | 3.6 | 1.5 | 392 | -40 | 105 | - | - | - | - | - | - | - | - | 10 | 2026-01-01T00:00:00.000+01:00 | https://www.st.com/resource/en/datasheet/stm32f303cb.pdf
STM32F303CC | Mainstream Mixed signals MCUs Arm Cortex-M4 core with DSP and FPU, 256 Kbytes of Flash memory, 72 MHz CPU, MPU, CCM, 12-bit ADC 5 MSPS, PGA, comparators | Active | LQFP 48 7x7x1.4 mm | Arm Cortex-M4 | 72 | Single-precision FPU | - | - | - | 256 | No | - | 48 | - | - | - | 9 | 1 | Dual Watchdog, RTC, SysTick | 4 | 15 | - | - | - | - | 2 | 7 | - | 37 | - | - | 1 | 2 | - | 3 | 2 | 3 | - | 4 | - | - | USB Device | - | - | - | - | - | 2 | 3.6 | 1.5 | 392 | -40 | 105 | - | - | - | - | - | - | - | - | 10 | 2026-01-01T00:00:00.000+01:00 | https://www.st.com/resource/en/datasheet/stm32f303cb.pdf
STM32F303CB | Mainstream Mixed signals MCUs Arm Cortex-M4 core with DSP and FPU, 128 Kbytes of Flash memory, 72 MHz CPU, MPU, CCM, 12-bit ADC 5 MSPS, PGA, comparators | Active | LQFP 48 7x7x1.4 mm | Arm Cortex-M4 | 72 | Single-precision FPU | - | - | - | 128 | No | - | 40 | - | - | - | 9 | 1 | Dual Watchdog, RTC, SysTick | 4 | 15 | - | - | - | - | 2 | 7 | - | 37 | - | - | 1 | 2 | - | 3 | 2 | 3 | - | 4 | - | - | USB Device | - | - | - | - | - | 2 | 3.6 | 1.5 | 392 | -40 | 105 | - | - | - | - | - | - | - | - | 10 | 2026-01-01T00:00:00.000+01:00 | https://www.st.com/resource/en/datasheet/stm32f303cb.pdf
STM32F303VE | Mainstream Mixed signals MCUs Arm Cortex-M4 core with DSP and FPU, 512 Kbytes of Flash memory, 72 MHz CPU, MPU, CCM, 12-bit ADC 5 MSPS, PGA, comparators | Active | LQFP 100 14x14x1.4 mm, UFBGA 100 7x7x0.6 P 0.5 mm, WLCSP 100 4.8x5.1x0.6 P 0.4 mm | Arm Cortex-M4 | 72 | Single-precision FPU | - | - | - | 512 | No | - | 80 | - | - | - | 10 | 1 | Dual Watchdog, RTC, SysTick | 4 | 33, 39 | - | - | - | - | 2 | 7 | - | 78, 86 | - | - | 1 | 3 | - | 4 | 2 | 3 | 2 | 4 | - | FMC | USB Device | - | - | - | - | - | 2 | 3.6 | 1.5 | 392 | -40 | 105 | - | - | - | - | - | - | - | - | 10 | 2026-01-01T00:00:00.000+01:00 | https://www.st.com/resource/en/datasheet/stm32f303rd.pdf
STM32F303RB | Mainstream Mixed signals MCUs Arm Cortex-M4 core with DSP and FPU, 128 Kbytes of Flash memory, 72 MHz CPU, MPU, CCM, 12-bit ADC 5 MSPS, PGA, comparators | Active | LQFP 64 10x10x1.4 mm | Arm Cortex-M4 | 72 | Single-precision FPU | - | - | - | 128 | No | - | 40 | - | - | - | 9 | 1 | Dual Watchdog, RTC, SysTick | 4 | 22 | - | - | - | - | 2 | 7 | - | 52 | - | - | 1 | 2 | - | 3 | 2 | 3 | 2 | 4 | - | - | USB Device | - | - | - | - | - | 2 | 3.6 | 1.5 | 392 | -40 | 105 | - | - | - | - | - | - | - | - | 10 | 2026-01-01T00:00:00.000+01:00 | https://www.st.com/resource/en/datasheet/stm32f303cb.pdf
STM32F303R6 | Mainstream Mixed signals MCUs Arm Cortex-M4 core with DSP and FPU, 32 Kbytes of Flash memory, 72 MHz CPU, CCM, 12-bit ADC 5 MSPS, comparators, op-amp | Active | LQFP 64 10x10x1.4 mm | Arm Cortex-M4 | 72 | Single-precision FPU | - | - | - | 32 | No | - | 16 | - | - | - | 7 | 1 | Dual Watchdog, RTC, SysTick | 2 | 21 | - | - | - | - | 3 | 3 | - | 51 | - | - | 1 | 1 | - | 1 | - | 3 | - | 1 | - | - | - | - | - | - | - | - | 2 | 3.6 | 1.4 | 353 | -40 | 85 | - | - | - | - | - | - | - | - | 10 | 2026-01-01T00:00:00.000+01:00 | https://www.st.com/resource/en/datasheet/stm32f303c6.pdf
STM32F303VB | Mainstream Mixed signals MCUs Arm Cortex-M4 core with DSP and FPU, 128 Kbytes of Flash memory, 72 MHz CPU, MPU, CCM, 12-bit ADC 5 MSPS, PGA, comparators | Active | LQFP 100 14x14x1.4 mm | Arm Cortex-M4 | 72 | Single-precision FPU | - | - | - | 128 | No | - | 40 | - | - | - | 9 | 1 | Dual Watchdog, RTC, SysTick | 4 | 39 | - | - | - | - | 2 | 7 | - | 87 | - | - | 1 | 2 | - | 3 | 2 | 3 | 2 | 4 | - | - | USB Device | - | - | - | - | - | 2 | 3.6 | 1.5 | 392 | -40 | 105 | - | - | - | - | - | - | - | - | 10 | 2026-01-01T00:00:00.000+01:00 | https://www.st.com/resource/en/datasheet/stm32f303cb.pdf
STM32F303K6 | Mainstream Mixed signals MCUs Arm Cortex-M4 core with DSP and FPU, 32 Kbytes of Flash memory, 72 MHz CPU, CCM, 12-bit ADC 5 MSPS, comparators, op-amp | Active | LQFP 32 7x7x1.4 mm | Arm Cortex-M4 | 72 | Single-precision FPU | - | - | - | 32 | No | - | 16 | - | - | - | 7 | 1 | Dual Watchdog, RTC, SysTick | 2 | 10 | - | - | - | - | 3 | 2 | - | 25 | - | - | 1 | 1 | - | 1 | - | 2 | - | 1 | - | - | - | - | - | - | - | - | 2 | 3.6 | 1.4 | 353 | -40 | 85 | - | - | - | - | - | - | - | - | 10 | 2026-01-01T00:00:00.000+01:00 | https://www.st.com/resource/en/datasheet/stm32f303c6.pdf
STM32F303C6 | Mainstream Mixed signals MCUs Arm Cortex-M4 core with DSP and FPU, 32 Kbytes of Flash memory, 72 MHz CPU, CCM, 12-bit ADC 5 MSPS, comparators, op-amp | Active | LQFP 48 7x7x1.4 mm | Arm Cortex-M4 | 72 | Single-precision FPU | - | - | - | 32 | No | - | 16 | - | - | - | 7 | 1 | Dual Watchdog, RTC, SysTick | 2 | 15 | - | - | - | - | 3 | 3 | - | 37 | - | - | 1 | 1 | - | 1 | - | 3 | - | 1 | - | - | - | - | - | - | - | - | 2 | 3.6 | 1.4 | 353 | -40 | 85 | - | - | - | - | - | - | - | - | 10 | 2026-01-01T00:00:00.000+01:00 | https://www.st.com/resource/en/datasheet/stm32f303c6.pdf
STM32F303ZE | Mainstream Mixed signals MCUs Arm Cortex-M4 core with DSP and FPU, 512 Kbytes of Flash memory, 72 MHz CPU, MPU, CCM, 12-bit ADC 5 MSPS, PGA, comparators | Active | LQFP 144 20x20x1.4 mm | Arm Cortex-M4 | 72 | Single-precision FPU | - | - | - | 512 | No | - | 80 | - | - | - | 10 | 1 | Dual Watchdog, RTC, SysTick | 4 | 40 | - | - | - | - | 2 | 7 | - | 45 | - | - | 1 | 3 | - | 4 | 2 | 3 | 2 | 4 | - | - | USB Device | - | - | - | - | - | 2 | 3.6 | 1.5 | 392 | -40 | 105 | - | - | - | - | - | - | - | - | 10 | 2026-01-01T00:00:00.000+01:00 | https://www.st.com/resource/en/datasheet/stm32f303rd.pdf
STM32F303RE | Mainstream Mixed signals MCUs Arm Cortex-M4 core with DSP and FPU, 512 Kbytes of Flash memory, 72 MHz CPU, MPU, CCM, 12-bit ADC 5 MSPS, PGA, comparators | Active | LQFP 64 10x10x1.4 mm | Arm Cortex-M4 | 72 | Single-precision FPU | - | - | - | 512 | No | - | 80 | - | - | - | 10 | 1 | Dual Watchdog, RTC, SysTick | 4 | 22 | - | - | - | - | 2 | 7 | - | 26 | - | - | 1 | 3 | - | 3 | 2 | 3 | 2 | 4 | - | - | USB Device | - | - | - | - | - | 2 | 3.6 | 2 | 450 | -40 | 105 | - | - | - | - | - | - | - | - | 10 | 2026-01-01T00:00:00.000+01:00 | https://www.st.com/resource/en/datasheet/stm32f303rd.pdf
STM32F303R8 | Mainstream Mixed signals MCUs Arm Cortex-M4 core with DSP and FPU, 64 Kbytes of Flash memory, 72 MHz CPU, CCM, 12-bit ADC 5 MSPS, comparators, op-amp | Active | LQFP 64 10x10x1.4 mm | Arm Cortex-M4 | 72 | Single-precision FPU | - | - | - | 64 | No | - | 16 | - | - | - | 7 | 1 | Dual Watchdog, RTC, SysTick | 2 | 21 | - | - | - | - | 3 | 3 | - | 51 | - | - | 1 | 1 | - | 1 | - | 3 | - | 1 | - | - | - | - | - | - | - | - | 2 | 3.6 | 1.4 | 353 | -40 | 105 | - | - | - | - | - | - | - | - | 10 | 2026-01-01T00:00:00.000+01:00 | https://www.st.com/resource/en/datasheet/stm32f303c6.pdf
STM32F373C8 | Mainstream Mixed signals MCUs Arm Cortex-M4 core with DSP and FPU, 64 Kbytes of Flash memory, 72 MHz CPU, MPU, 16-bit ADC, comparators | Active | LQFP 48 7x7x1.4 mm | Arm Cortex-M4 | 72 | Single-precision FPU | - | - | - | 64 | No | - | 16 | - | - | - | 12 | 2 | Dual Watchdog, RTC, SysTick | 1 | 9 | - | - | 3 | 8 | 3 | 2 | - | 37 | - | - | 1 | 2 | - | 3 | 3 | 3 | - | - | - | - | USB Device | - | - | - | - | - | 2.0 | 3.6 | 1.6 | 417 | -40 | 85 | - | - | - | - | - | - | - | - | 10 | 2026-01-01T00:00:00.000+01:00 | https://www.st.com/resource/en/datasheet/stm32f373c8.pdf
STM32F373R8 | Mainstream Mixed signals MCUs Arm Cortex-M4 core with DSP and FPU, 64 Kbytes of Flash memory, 72 MHz CPU, MPU, 16-bit ADC, comparators | Active | LQFP 64 10x10x1.4 mm | Arm Cortex-M4 | 72 | Single-precision FPU | - | - | - | 64 | No | - | 16 | - | - | - | 12 | 2 | Dual Watchdog, RTC, SysTick | 1 | 16 | - | - | 3 | 8 | 3 | 2 | - | 52 | - | - | 1 | 2 | - | 3 | 3 | 3 | - | - | - | - | USB Device | - | - | - | - | - | 2.0 | 3.6 | 1.6 | 417 | -40 | 85 | - | - | - | - | - | - | - | - | 10 | 2026-01-01T00:00:00.000+01:00 | https://www.st.com/resource/en/datasheet/stm32f373c8.pdf
STM32F373V8 | Mainstream Mixed signals MCUs Arm Cortex-M4 core with DSP and FPU, 64 Kbytes of Flash memory, 72 MHz CPU, MPU, 16-bit ADC, comparators | Active | LQFP 100 14x14x1.4 mm, UFBGA 100 7x7x0.6 P 0.5 mm | Arm Cortex-M4 | 72 | Single-precision FPU | - | - | - | 64 | No | - | 16 | - | - | - | 12 | 2 | Dual Watchdog, RTC, SysTick | 1 | 16 | - | - | 3 | 21 | 3 | 2 | - | 84 | - | - | 1 | 2 | - | 3 | 3 | 3 | - | - | - | - | USB Device | - | - | - | - | - | 2.0 | 3.6 | 1.6 | 417 | -40 | 85 | - | - | - | - | - | - | - | - | 10 | 2026-01-01T00:00:00.000+01:00 | https://www.st.com/resource/en/datasheet/stm32f373c8.pdf
STM32F373VC | Mainstream Mixed signals MCUs Arm Cortex-M4 core with DSP and FPU, 256 KBytes of Flash memory, 72 MHz CPU, MPU, 16-bit ADC comparators | Active | LQFP 100 14x14x1.4 mm, UFBGA 100 7x7x0.6 P 0.5 mm | Arm Cortex-M4 | 72 | Single-precision FPU | - | - | - | 256 | No | - | 32 | - | - | - | 12 | 2 | Dual Watchdog, RTC, SysTick | 1 | 16 | - | - | 3 | 21 | 3 | 2 | - | 84 | - | - | 1 | 2 | - | 3 | 3 | 3 | - | - | - | - | USB Device | - | - | - | - | - | 2.0 | 3.6 | 1.6 | 417 | -40 | 105 | - | - | - | - | - | - | - | - | 10 | 2026-01-01T00:00:00.000+01:00 | https://www.st.com/resource/en/datasheet/stm32f373c8.pdf
STM32F373CB | Mainstream Mixed signals MCUs Arm Cortex-M4 core with DSP and FPU, 128 KBytes of Flash memory, 72MHz CPU, MPU, 16-bit ADC, comparators | Active | LQFP 48 7x7x1.4 mm | Arm Cortex-M4 | 72 | Single-precision FPU | - | - | - | 128 | No | - | 24 | - | - | - | 12 | 2 | Dual Watchdog, RTC, SysTick | 1 | 9 | - | - | 3 | 8 | 3 | 2 | - | 37 | - | - | 1 | 2 | - | 3 | 3 | 3 | - | - | - | - | USB Device | - | - | - | - | - | 2.0 | 3.6 | 1.6 | 417 | -40 | 105 | - | - | - | - | - | - | - | - | 10 | 2026-01-01T00:00:00.000+01:00 | https://www.st.com/resource/en/datasheet/stm32f373c8.pdf
STM32F373RC | Mainstream Mixed signals MCUs Arm Cortex-M4 core with DSP and FPU, 256 KBytes of Flash memory, 72 MHz CPU, MPU, 16-bit ADC comparators | Active | LQFP 64 10x10x1.4 mm | Arm Cortex-M4 | 72 | Single-precision FPU | - | - | - | 256 | No | - | 32 | - | - | - | 12 | 2 | Dual Watchdog, RTC, SysTick | 1 | 16 | - | - | 3 | 8 | 3 | 2 | - | 52 | - | - | 1 | 2 | - | 3 | 3 | 3 | - | - | - | - | USB Device | - | - | - | - | - | 2.0 | 3.6 | 1.6 | 417 | -40 | 85 | - | - | - | - | - | - | - | - | 10 | 2026-01-01T00:00:00.000+01:00 | https://www.st.com/resource/en/datasheet/stm32f373c8.pdf
STM32F373CC | Mainstream Mixed signals MCUs Arm Cortex-M4 core with DSP and FPU, 256 KBytes of Flash memory, 72 MHz CPU, MPU, 16-bit ADC comparators | Active | LQFP 48 7x7x1.4 mm | Arm Cortex-M4 | 72 | Single-precision FPU | - | - | - | 256 | No | - | 32 | - | - | - | 12 | 2 | Dual Watchdog, RTC, SysTick | 1 | 9 | - | - | 3 | 8 | 3 | 2 | - | 37 | - | - | 1 | 2 | - | 3 | 3 | 3 | - | - | - | - | USB Device | - | - | - | - | - | 2.0 | 3.6 | 1.6 | 417 | -40 | 105 | - | - | - | - | - | - | - | - | 10 | 2026-01-01T00:00:00.000+01:00 | https://www.st.com/resource/en/datasheet/stm32f373c8.pdf
STM32F373RB | Mainstream Mixed signals MCUs Arm Cortex-M4 core with DSP and FPU, 128 Kbytes of Flash memory, 72 MHz CPU, MPU, 16-bit ADC, comparators | Active | LQFP 64 10x10x1.4 mm | Arm Cortex-M4 | 72 | Single-precision FPU | - | - | - | 128 | No | - | 24 | - | - | - | 12 | 2 | Dual Watchdog, RTC, SysTick | 1 | 16 | - | - | 3 | 8 | 3 | 2 | - | 52 | - | - | 1 | 2 | - | 3 | 3 | 3 | - | - | - | - | USB Device | - | - | - | - | - | 2.0 | 3.6 | 1.6 | 417 | -40 | 105 | - | - | - | - | - | - | - | - | 10 | 2026-01-01T00:00:00.000+01:00 | https://www.st.com/resource/en/datasheet/stm32f373c8.pdf
STM32F373VB | Mainstream Mixed signals MCUs Arm Cortex-M4 core with DSP and FPU, 128 KBytes of Flash memory, 72 MHz CPU, MPU, 16-bit ADC comparators | Active | LQFP 100 14x14x1.4 mm, UFBGA 100 7x7x0.6 P 0.5 mm | Arm Cortex-M4 | 72 | Single-precision FPU | - | - | - | 128 | No | - | 24 | - | - | - | 12 | 2 | Dual Watchdog, RTC, SysTick | 1 | 16 | - | - | 3 | 21 | 3 | 2 | - | 84 | - | - | 1 | 2 | - | 3 | 3 | 3 | - | - | - | - | USB Device | - | - | - | - | - | 2.0 | 3.6 | 1.6 | 417 | -40 | 105 | - | - | - | - | - | - | - | - | 10 | 2026-01-01T00:00:00.000+01:00 | https://www.st.com/resource/en/datasheet/stm32f373c8.pdf
STM32G483RE | Mainstream Arm Cortex-M4+ MCU 170 MHz with 512 Kbytes of Flash memory, Math Accelerator, High Analog level integration | Active | LQFP 64 10x10x1.4 mm | Arm Cortex-M4 | 170 | Single-precision FPU | - | 170 | - | 512 | No | - | 128 | - | - | - | 10 | 2 | Dual Watchdog, RTC, SysTick | 5 | 26 | - | - | - | - | 3 | 7 | - | 52 | - | 3 | - | 4 | - | 3 | 2 | 3 | 2 | 6 | SAI | - | USB Device, USB FS, USB Type-C | AES | - | - | - | - | 1.71 | 3.6 | - | - | -40 | 125 | - | - | - | - | - | - | - | - | 10 | 2026-01-01T00:00:00.000+01:00 | https://www.st.com/resource/en/datasheet/stm32g483ce.pdf
STM32G473MC | Mainstream Arm Cortex-M4 MCU 170 MHz with 256 Kbytes of Flash memory, Math Accelerator, High Analog level integration | Active | LQFP 80 12x12x1.4 mm | Arm Cortex-M4 | 170 | Single-precision FPU | Cordic, FMAC | 170 | - | 256 | Yes | - | 128 | 32 | - | - | 11 | 2 | Dual Watchdog, RTC, SysTick | 5 | 41 | - | - | - | - | 7 | 7 | - | 41 | - | 3 | - | 4 | - | 4 | 2 | 3 | 2 | 6 | SAI | FSMC, Quad SPI | USB Device, USB FS, USB Type-C | - | - | - | - | - | 1.71 | 3.6 | - | - | -40 | 125 | - | - | - | - | - | - | - | - | 10 | 2026-01-01T00:00:00.000+01:00 | https://www.st.com/resource/en/datasheet/stm32g473cb.pdf
STM32G473PC | Mainstream Arm Cortex-M4 core with DSP and FPU, 170 MHz with 256 Kbytes of Flash memory, Math Accelerator, High Analog level integration | Active | UFBGA 121 6x6x0.6 P 0.5 mm | Arm Cortex-M4 | 170 | Single-precision FPU | Cordic, FMAC | 170 | - | 256 | Yes | - | 128 | 32 | - | - | 11 | 2 | Dual Watchdog, RTC, SysTick | 5 | 42 | - | - | - | - | 7 | 7 | - | 102 | - | 3 | - | 4 | - | 4 | 2 | 3 | 2 | 6 | SAI | FSMC, Quad SPI | USB Device, USB FS, USB Type-C | - | - | - | - | - | 1.71 | 3.6 | - | - | -40 | 85 | - | - | - | - | - | - | - | - | 10 | 2026-01-01T00:00:00.000+01:00 | https://www.st.com/resource/en/datasheet/stm32g473cb.pdf
STM32G483QE | Mainstream Arm Cortex-M4+ MCU 170 MHz with 512 Kbytes of Flash memory, Math Accelerator, High Analog level integration | Active | LQFP 128 14x14x1.4 mm | Arm Cortex-M4 | 170 | Single-precision FPU | - | 170 | - | 512 | No | - | 128 | - | - | - | 10 | 2 | Dual Watchdog, RTC, SysTick | 5 | 42 | - | - | - | - | 3 | 7 | - | 107 | - | 3 | - | 4 | - | 4 | 2 | 3 | 2 | 6 | SAI | FSMC, Quad SPI | USB Device, USB FS, USB Type-C | AES | - | - | - | - | 1.71 | 3.6 | - | - | -40 | 85 | - | - | - | - | - | - | - | - | 10 | 2026-01-01T00:00:00.000+01:00 | https://www.st.com/resource/en/datasheet/stm32g483ce.pdf
STM32G473MB | Mainstream Arm Cortex-M4 MCU 170 MHz with 128 Kbytes of Flash memory, Math Accelerator, High Analog level integration | Active | LQFP 80 12x12x1.4 mm | Arm Cortex-M4 | 170 | Single-precision FPU | Cordic, FMAC | 170 | - | 128 | Yes | - | 128 | 32 | - | - | 11 | 2 | Dual Watchdog, RTC, SysTick | 5 | 41 | - | - | - | - | 7 | 7 | - | 41 | - | 3 | - | 4 | - | 4 | 2 | 3 | 2 | 6 | SAI | FSMC, Quad SPI | USB Device, USB FS, USB Type-C | - | - | - | - | - | 1.71 | 3.6 | - | - | -40 | 125 | - | - | - | - | - | - | - | - | 10 | 2026-01-01T00:00:00.000+01:00 | https://www.st.com/resource/en/datasheet/stm32g473cb.pdf
STM32G473CE | Mainstream Arm Cortex-M4 MCU 170 MHz with 512 Kbytes of Flash memory, Math Accelerator, High Analog level integration | Active | LQFP 48 7x7x1.4 mm, UFQFPN 48 7x7x0.55 mm | Arm Cortex-M4 | 170 | Single-precision FPU | Cordic, FMAC | 170 | - | 512 | Yes | - | 128 | 32 | - | - | 11 | 2 | Dual Watchdog, RTC, SysTick | 5 | 20, 21 | - | - | - | - | 7 | 7 | - | 38, 42 | - | 3 | - | 4 | - | 3 | 2 | 3 | 2 | 6 | SAI | FSMC, Quad SPI | USB Device, USB FS, USB Type-C | - | - | - | - | - | 1.71 | 3.6 | - | - | -40 | 125 | - | - | - | - | - | - | - | - | 10 | 2026-01-01T00:00:00.000+01:00 | https://www.st.com/resource/en/datasheet/stm32g473cb.pdf
STM32G483ME | Mainstream Arm Cortex-M4+ MCU 170 MHz with 512 Kbytes of Flash memory, Math Accelerator, High Analog level integration | Active | LQFP 80 12x12x1.4 mm, WLCSP 81 4.3x4x0.6 P 0.4 mm | Arm Cortex-M4 | 170 | Single-precision FPU | - | 170 | - | 512 | No | - | 128 | - | - | - | 10 | 2 | Dual Watchdog, RTC, SysTick | 5 | - | - | - | - | - | - | - | - | - | - | - | - | 4 | - | - | - | - | - | - | SAI | FSMC, Quad SPI | USB Device, USB FS, USB Type-C | AES | - | - | - | - | 1.71 | 3.6 | - | - | -40 | 85 | - | - | - | - | - | - | - | - | 10 | 2026-01-01T00:00:00.000+01:00 | https://www.st.com/resource/en/datasheet/stm32g483ce.pdf
STM32G473QE | Mainstream Arm Cortex-M4 MCU 170 MHz with 512 Kbytes of Flash memory, Math Accelerator, High Analog level integration | Active | LQFP 128 14x14x1.4 mm | Arm Cortex-M4 | 170 | Single-precision FPU | Cordic, FMAC | 170 | - | 512 | Yes | - | 128 | 32 | - | - | 11 | 2 | Dual Watchdog, RTC, SysTick | 5 | 42 | - | - | - | - | 7 | 7 | - | 107 | - | 3 | - | 4 | - | 4 | 2 | 3 | 2 | 6 | SAI | FSMC, Quad SPI | USB Device, USB FS, USB Type-C | - | - | - | - | - | 1.71 | 3.6 | - | - | -40 | 85 | - | - | - | - | - | - | - | - | 10 | 2026-01-01T00:00:00.000+01:00 | https://www.st.com/resource/en/datasheet/stm32g473cb.pdf
STM32G473CC | Mainstream Arm Cortex-M4 MCU 170 MHz with 256 Kbytes of Flash memory, Math Accelerator, High Analog level integration | Active | LQFP 48 7x7x1.4 mm, UFQFPN 48 7x7x0.55 mm | Arm Cortex-M4 | 170 | Single-precision FPU | Cordic, FMAC | 170 | - | 256 | Yes | - | 128 | 32 | - | - | 10, 11 | 2 | Dual Watchdog, RTC, SysTick | 5 | 20, 21 | - | - | - | - | 7 | 7 | - | 38, 42 | - | 3 | - | 4 | - | 3 | 2 | 3 | 2 | 6 | SAI | FSMC, Quad SPI | USB Device, USB FS, USB Type-C | - | - | - | - | - | 1.71 | 3.6 | - | - | -40 | 125 | - | - | - | - | - | - | - | - | 10 | 2026-01-01T00:00:00.000+01:00 | https://www.st.com/resource/en/datasheet/stm32g473cb.pdf
STM32G483CE | Mainstream Arm Cortex-M4+ MCU 170 MHz with 512 Kbytes of Flash memory, Math Accelerator, High Analog level integration | Active | LQFP 48 7x7x1.4 mm, UFQFPN 48 7x7x0.55 mm | Arm Cortex-M4 | 170 | Single-precision FPU | - | 170 | - | 512 | No | - | 128 | - | - | - | 10 | 2 | Dual Watchdog, RTC, SysTick | 5 | 20, 21 | - | - | - | - | 3 | 7 | - | 38, 42 | - | 3 | - | 4 | - | 3 | 2 | 3 | - | 6 | SAI | - | USB Device, USB FS, USB Type-C | AES | - | - | - | - | 1.71 | 3.6 | - | - | -40 | 125 | - | - | - | - | - | - | - | - | 10 | 2026-01-01T00:00:00.000+01:00 | https://www.st.com/resource/en/datasheet/stm32g483ce.pdf
STM32G473QC | Mainstream Arm Cortex-M4 MCU 170 MHz with 256 Kbytes of Flash memory, Math Accelerator, High Analog level integration | Active | LQFP 128 14x14x1.4 mm | Arm Cortex-M4 | 170 | Single-precision FPU | Cordic, FMAC | 170 | - | 256 | Yes | - | 128 | 32 | - | - | 11 | 2 | Dual Watchdog, RTC, SysTick | 5 | 42 | - | - | - | - | 7 | 7 | - | 107 | - | 3 | - | 4 | - | 4 | 2 | 3 | 2 | 6 | SAI | FSMC, Quad SPI | USB Device, USB FS, USB Type-C | - | - | - | - | - | 1.71 | 3.6 | - | - | -40 | 125 | - | - | - | - | - | - | - | - | 10 | 2026-01-01T00:00:00.000+01:00 | https://www.st.com/resource/en/datasheet/stm32g473cb.pdf
STM32G473CB | Mainstream Arm Cortex-M4 MCU 170 MHz with 128 Kbytes of Flash memory, Math Accelerator, High Analog level integration | Active | LQFP 48 7x7x1.4 mm, UFQFPN 48 7x7x0.55 mm | Arm Cortex-M4 | 170 | Single-precision FPU | Cordic, FMAC | 170 | - | 128 | Yes | - | 128 | 32 | - | - | 11 | 2 | Dual Watchdog, RTC, SysTick | 5 | 20, 21 | - | - | - | - | 7 | 7 | - | 38, 42 | - | 3 | - | 4 | - | 3 | 2 | 3 | 2 | 6, 7 | SAI | FSMC, Quad SPI | USB Device, USB FS, USB Type-C | - | - | - | - | - | 1.71 | 3.6 | - | - | -40 | 125 | - | - | - | - | - | - | - | - | 10 | 2026-01-01T00:00:00.000+01:00 | https://www.st.com/resource/en/datasheet/stm32g473cb.pdf
STM32G473QB | Mainstream Arm Cortex-M4 MCU 170 MHz with 128 Kbytes of Flash memory, Math Accelerator, High Analog level integration | Active | LQFP 128 14x14x1.4 mm | Arm Cortex-M4 | 170 | Single-precision FPU | Cordic, FMAC | 170 | - | 128 | Yes | - | 128 | 32 | - | - | 11 | 2 | Dual Watchdog, RTC, SysTick | 5 | 42 | - | - | - | - | 7 | 7 | - | 107 | - | 3 | - | 4 | - | 4 | 2 | 3 | 2 | 6 | SAI | FSMC, Quad SPI | USB Device, USB FS, USB Type-C | - | - | - | - | - | 1.71 | 3.6 | - | - | -40 | 85 | - | - | - | - | - | - | - | - | 10 | 2026-01-01T00:00:00.000+01:00 | https://www.st.com/resource/en/datasheet/stm32g473cb.pdf
STM32G473VE | Mainstream Arm Cortex-M4 MCU 170 MHz with 512 Kbytes of Flash memory, Math Accelerator, High Analog level integration | Active | LQFP 100 14x14x1.4 mm, TFBGA 100 8x8x1.2 P 0.8 mm | Arm Cortex-M4 | 170 | Single-precision FPU | Cordic, FMAC | 170 | - | 512 | Yes | - | 128 | 32 | - | - | 11 | 2 | Dual Watchdog, RTC, SysTick | 5 | 42 | - | - | - | - | 7 | 7 | - | 86 | - | 3 | - | 4 | - | 4 | 2 | 3 | 2 | 6 | SAI | FSMC, Quad SPI | USB Device, USB FS, USB Type-C | - | - | - | - | - | 1.71 | 3.6 | - | - | -40 | 125 | - | - | - | - | - | - | - | - | 10 | 2026-01-01T00:00:00.000+01:00 | https://www.st.com/resource/en/datasheet/stm32g473cb.pdf
STM32G473VC | Mainstream Arm Cortex-M4 MCU 170MHz with 256Kbytes of Flash memory, Math Accelerator, High Analog level integration | Active | LQFP 100 14x14x1.4 mm, TFBGA 100 8x8x1.2 P 0.8 mm | Arm Cortex-M4 | 170 | Single-precision FPU | Cordic, FMAC | 170 | - | 256 | Yes | - | 128 | 32 | - | - | 11 | 2 | Dual Watchdog, RTC, SysTick | 5 | 42 | - | - | - | - | 7 | 7 | - | 86 | - | 3 | - | 4 | - | 4 | 2 | 3 | 2 | 6 | SAI | FSMC, Quad SPI | USB Device, USB FS, USB Type-C | - | - | - | - | - | 1.71 | 3.6 | - | - | -40 | 125 | - | - | - | - | - | - | - | - | 10 | 2026-01-01T00:00:00.000+01:00 | https://www.st.com/resource/en/datasheet/stm32g473cb.pdf
STM32G483PE | Mainstream Arm Cortex-M4+ MCU 170 MHz with 512 Kbytes of Flash memory, Math Accelerator, High Analog level integration | Active | UFBGA 121 6x6x0.6 P 0.5 mm | Arm Cortex-M4 | 170 | Single-precision FPU | Cordic, FMAC | 170 | - | 512 | Yes | - | 128 | 32 | - | - | 10 | 2 | Dual Watchdog, RTC, SysTick | 5 | 42 | - | - | - | - | 3 | 7 | - | 102 | - | 3 | - | 4 | - | 4 | 2 | 3 | 2 | 6 | SAI | - | USB Device, USB FS, USB Type-C | AES | - | - | - | - | 1.71 | 3.6 | - | - | -40 | 85 | - | - | - | - | - | - | - | - | 10 | 2026-01-01T00:00:00.000+01:00 | https://www.st.com/resource/en/datasheet/stm32g483ce.pdf
STM32G483VE | Mainstream Arm Cortex-M4+ MCU 170 MHz with 512 Kbytes of Flash memory, Math Accelerator, High Analog level integration | Active | LQFP 100 14x14x1.4 mm, TFBGA 100 8x8x1.2 P 0.8 mm | Arm Cortex-M4 | 170 | Single-precision FPU | Cordic, FMAC | 170 | - | 512 | Yes | - | 128 | 32 | - | - | 10 | 2 | Dual Watchdog, RTC, SysTick | 5 | 42 | - | - | - | - | 3 | 7 | - | 86 | - | 3 | - | 4 | - | 4 | 2 | 3 | 2 | 6 | SAI | FSMC, Quad SPI | USB Device, USB FS, USB Type-C | AES | - | - | - | - | 1.71 | 3.6 | - | - | -40 | 125 | - | - | - | - | - | - | - | - | 10 | 2026-01-01T00:00:00.000+01:00 | https://www.st.com/resource/en/datasheet/stm32g483ce.pdf
STM32G473VB | Mainstream Arm Cortex-M4 MCU 170 MHz with 128 Kbytes of Flash memory, Math Accelerator, High Analog level integration | Active | LQFP 100 14x14x1.4 mm, TFBGA 100 8x8x1.2 P 0.8 mm | Arm Cortex-M4 | 170 | Single-precision FPU | Cordic, FMAC | 170 | - | 128 | Yes | - | 128 | 32 | - | - | 11 | 2 | Dual Watchdog, RTC, SysTick | 5 | 42 | - | - | - | - | 7 | 7 | - | 86 | - | 3 | - | 4 | - | 4 | 2 | 3 | 2 | 6 | SAI | FSMC, Quad SPI | USB Device, USB FS, USB Type-C | - | - | - | - | - | 1.71 | 3.6 | - | - | -40 | 125 | - | - | - | - | - | - | - | - | 10 | 2026-01-01T00:00:00.000+01:00 | https://www.st.com/resource/en/datasheet/stm32g473cb.pdf
STM32G473ME | Mainstream Arm Cortex-M4 MCU 170 MHz with 512 Kbytes of Flash memory, Math Accelerator, High Analog level integration | Active | LQFP 80 12x12x1.4 mm, WLCSP 81 4.3x4x0.6 P 0.4 mm | Arm Cortex-M4 | 170 | Single-precision FPU | Cordic, FMAC | 170 | - | 512 | Yes | - | 128 | 32 | - | - | 10, 11 | 2 | Dual Watchdog, RTC, SysTick | 5 | 41, 42 | - | - | - | - | 7 | 7 | - | 41, 42 | - | 3 | - | 4 | - | 4 | 2 | 3 | 2 | 6 | SAI | FSMC, Quad SPI | USB Device, USB FS, USB Type-C | - | - | - | - | - | 1.71 | 3.6 | - | - | -40 | 125 | - | - | - | - | - | - | - | - | 10 | 2026-01-01T00:00:00.000+01:00 | https://www.st.com/resource/en/datasheet/stm32g473cb.pdf
STM32G473RE | Mainstream Arm Cortex-M4 MCU 170 MHz with 512 Kbytes of Flash memory, Math Accelerator, High Analog level integration | Active | LQFP 64 10x10x1.4 mm | Arm Cortex-M4 | 170 | Single-precision FPU | Cordic, FMAC | 170 | - | 512 | Yes | - | 128 | 32 | - | - | 11 | 2 | Dual Watchdog, RTC, SysTick | 5 | 26 | - | - | - | - | 7 | 7 | - | 52 | - | 3 | - | 4 | - | 3 | 2 | 3 | 2 | 6 | SAI | FSMC, Quad SPI | USB Device, USB FS, USB Type-C | - | - | - | - | - | 1.71 | 3.6 | - | - | -40 | 125 | - | - | - | - | - | - | - | - | 10 | 2026-01-01T00:00:00.000+01:00 | https://www.st.com/resource/en/datasheet/stm32g473cb.pdf
STM32G473RC | Mainstream Arm Cortex-M4 MCU 170 MHz with 256 Kbytes of Flash memory, Math Accelerator, High Analog level integration | Active | LQFP 64 10x10x1.4 mm | Arm Cortex-M4 | 170 | Single-precision FPU | Cordic, FMAC | 170 | - | 256 | Yes | - | 128 | 32 | - | - | 11 | 2 | Dual Watchdog, RTC, SysTick | 5 | 26 | - | - | - | - | 7 | 7 | - | 52 | - | 3 | - | 4 | - | 3 | 2 | 3 | 2 | 6 | SAI | FSMC, Quad SPI | USB Device, USB FS, USB Type-C | - | - | - | - | - | 1.71 | 3.6 | - | - | -40 | 85 | - | - | - | - | - | - | - | - | 10 | 2026-01-01T00:00:00.000+01:00 | https://www.st.com/resource/en/datasheet/stm32g473cb.pdf
STM32G473RB | Mainstream Arm Cortex-M4 MCU 170 MHz with 128 Kbytes of Flash memory, Math Accelerator, High Analog level integration | Active | LQFP 64 10x10x1.4 mm | Arm Cortex-M4 | 170 | Single-precision FPU | Cordic, FMAC | 170 | - | 128 | Yes | - | 128 | 32 | - | - | 11 | 2 | Dual Watchdog, RTC, SysTick | 5 | 26 | - | - | - | - | 7 | 7 | - | 52 | - | 3 | - | 4 | - | 3 | 2 | 3 | 2 | 6 | SAI | FSMC, Quad SPI | USB Device, USB FS, USB Type-C | - | - | - | - | - | 1.71 | 3.6 | - | - | -40 | 85 | - | - | - | - | - | - | - | - | 10 | 2026-01-01T00:00:00.000+01:00 | https://www.st.com/resource/en/datasheet/stm32g473cb.pdf
STM32G473PE | Mainstream Arm Cortex-M4 core with DSP and FPU, 170 MHz with 512 Kbytes of Flash memory, Math Accelerator, High Analog level integration | Active | UFBGA 121 6x6x0.6 P 0.5 mm | Arm Cortex-M4 | 170 | Single-precision FPU | Cordic, FMAC | 170 | - | 512 | Yes | - | 128 | 32 | - | - | 11 | 2 | Dual Watchdog, RTC, SysTick | 5 | 42 | - | - | - | - | 7 | 7 | - | 102 | - | 3 | - | 4 | - | 4 | 2 | 3 | 2 | 6 | SAI | FSMC, Quad SPI | USB Device, USB FS, USB Type-C | - | - | - | - | - | 1.71 | 3.6 | - | - | -40 | 85 | - | - | - | - | - | - | - | - | 10 | 2026-01-01T00:00:00.000+01:00 | https://www.st.com/resource/en/datasheet/stm32g473cb.pdf
STM32G473PB | Mainstream Arm Cortex-M4 core with DSP and FPU, 170 MHz with 128 Kbytes of Flash memory, Math Accelerator, High Analog level integration | Active | UFBGA 121 6x6x0.6 P 0.5 mm | Arm Cortex-M4 | 170 | Single-precision FPU | Cordic, FMAC | 170 | - | 128 | Yes | - | 128 | 32 | - | - | 11 | 2 | Dual Watchdog, RTC, SysTick | 5 | 42 | - | - | - | - | 7 | 7 | - | 102 | - | 3 | - | 4 | - | 4 | 2 | 3 | 2 | 6 | SAI | FSMC, Quad SPI | USB Device, USB FS, USB Type-C | - | - | - | - | - | 1.71 | 3.6 | - | - | -40 | 85 | - | - | - | - | - | - | - | - | 10 | 2026-01-01T00:00:00.000+01:00 | https://www.st.com/resource/en/datasheet/stm32g473cb.pdf
STM32G474CB | Mainstream Arm Cortex-M4 MCU 170 MHz with 128 Kbytes of Flash memory, Math Accelerator, HR Timer, High Analog level integration | Active | LQFP 48 7x7x1.4 mm, UFQFPN 48 7x7x0.55 mm | Arm Cortex-M4 | 170 | Single-precision FPU | Cordic, FMAC | 170 | - | 128 | Yes | - | 128 | 32 | - | - | 11 | 2 | Dual Watchdog, HR timer, RTC, SysTick | 5 | 20, 21 | - | - | - | - | 7 | 7 | - | 38, 42 | - | 3 | - | 4 | - | 3 | 2 | 3 | - | 6 | SAI | FSMC, Quad SPI | USB Device | - | - | - | - | - | 1.71 | 3.6 | - | - | -40 | 125 | - | - | - | - | - | - | - | - | 10 | 2026-01-01T00:00:00.000+01:00 | https://www.st.com/resource/en/datasheet/stm32g474cb.pdf
STM32G474QB | Mainstream Arm Cortex-M4 MCU 170 MHz with 128 Kbytes of Flash memory, Math Accelerator, HR Timer, High Analog level integration | Active | LQFP 128 14x14x1.4 mm | Arm Cortex-M4 | 170 | Single-precision FPU | Cordic, FMAC | 170 | - | 128 | Yes | - | 128 | 32 | - | - | 11 | 2 | Dual Watchdog, HR timer, RTC, SysTick | 5 | 42 | - | - | - | - | 7 | 7 | - | 107 | - | 3 | - | 4 | - | 4 | 2 | 3 | 2 | 6 | SAI | FSMC, Quad SPI | USB Device | - | - | - | - | - | 1.71 | 3.6 | - | - | -40 | 85 | - | - | - | - | - | - | - | - | 10 | 2026-01-01T00:00:00.000+01:00 | https://www.st.com/resource/en/datasheet/stm32g474cb.pdf
STM32G474VE | Mainstream Arm Cortex-M4 MCU 170 MHz with 512 Kbytes of Flash memory, Math Accelerator, HR Timer, High Analog level integration | Active | LQFP 100 14x14x1.4 mm, TFBGA 100 8x8x1.2 P 0.8 mm | Arm Cortex-M4 | 170 | Single-precision FPU | Cordic, FMAC | 170 | - | 512 | Yes | - | 128 | 32 | - | - | 11 | 2 | Dual Watchdog, HR timer, RTC, SysTick | 5 | 42 | - | - | - | - | 7 | 7 | - | 86 | - | 3 | - | 4 | - | 4 | 2 | 3 | 2 | 6 | SAI | FSMC, Quad SPI | USB Device | - | - | - | - | - | 1.71 | 3.6 | - | - | -40 | 125 | - | - | - | - | - | - | - | - | 10 | 2026-01-01T00:00:00.000+01:00 | https://www.st.com/resource/en/datasheet/stm32g474cb.pdf
STM32G474VC | Mainstream Arm Cortex-M4 MCU 170 MHz with 256 Kbytes of Flash memory, Math Accelerator, HR Timer, High Analog level integration | Active | LQFP 100 14x14x1.4 mm, TFBGA 100 8x8x1.2 P 0.8 mm | Arm Cortex-M4 | 170 | Single-precision FPU | Cordic, FMAC | 170 | - | 256 | Yes | - | 128 | 32 | - | - | 11 | 2 | Dual Watchdog, HR timer, RTC, SysTick | 5 | 42 | - | - | - | - | 7 | 7 | - | 86 | - | 3 | - | 4 | - | 4 | 2 | 3 | 2 | 6 | SAI | FSMC, Quad SPI | USB Device | - | - | - | - | - | 1.71 | 3.6 | - | - | -40 | 125 | - | - | - | - | - | - | - | - | 10 | 2026-01-01T00:00:00.000+01:00 | https://www.st.com/resource/en/datasheet/stm32g474cb.pdf
STM32G474VB | Mainstream Arm Cortex-M4 MCU 170 MHz with 128 Kbytes of Flash memory, Math Accelerator, HR Timer, High Analog level integration | Active | LQFP 100 14x14x1.4 mm, TFBGA 100 8x8x1.2 P 0.8 mm | Arm Cortex-M4 | 170 | Single-precision FPU | Cordic, FMAC | 170 | - | 128 | Yes | - | 128 | 32 | - | - | 11 | 2 | Dual Watchdog, HR timer, RTC, SysTick | 5 | 42 | - | - | - | - | 7 | 7 | - | 86 | - | 3 | - | 4 | - | 4 | 2 | 3 | 2 | 6 | SAI | FSMC, Quad SPI | USB Device | - | - | - | - | - | 1.71 | 3.6 | - | - | -40 | 125 | - | - | - | - | - | - | - | - | 10 | 2026-01-01T00:00:00.000+01:00 | https://www.st.com/resource/en/datasheet/stm32g474cb.pdf
STM32G484QE | Mainstream Arm Cortex-M4 MCU 170 MHz with 512 Kbytes of Flash memory, Math Accelerator, HR Timer, High Analog level integration, Crypto | Active | LQFP 128 14x14x1.4 mm | Arm Cortex-M4 | 170 | Single-precision FPU | Cordic, FMAC | 170 | - | 512 | Yes | - | 128 | 32 | - | - | 11 | 2 | Dual Watchdog, HR timer, RTC, SysTick | 5 | 42 | - | - | - | - | 7 | 7 | - | 107 | - | 3 | - | 4 | - | 4 | 2 | 3 | 2 | 6 | SAI | FSMC, Quad SPI | USB Device, USB FS, USB Type-C | AES | - | - | - | - | 1.71 | 3.6 | - | - | -40 | 125 | - | - | - | - | - | - | - | - | 10 | 2026-01-01T00:00:00.000+01:00 | https://www.st.com/resource/en/datasheet/stm32g484ce.pdf
STM32G474ME | Mainstream Arm Cortex-M4 MCU 170 MHz with 512 Kbytes of Flash memory, Math Accelerator, HR Timer, High Analog level integration | Active | LQFP 80 12x12x1.4 mm, WLCSP 81 4.3x4x0.6 P 0.4 mm | Arm Cortex-M4 | 170 | Single-precision FPU | Cordic, FMAC | 170 | - | 512 | Yes | - | 128 | 32 | - | - | 11 | 2 | Dual Watchdog, HR timer, RTC, SysTick | 5 | 41, 42 | - | - | - | - | 7 | 7 | - | 41, 42 | - | 3 | - | 4 | - | 4 | 2 | 3 | 2 | 6 | SAI | FSMC, Quad SPI | USB Device | - | - | - | - | - | 1.71 | 3.6 | - | - | -40 | 125 | - | - | - | - | - | - | - | - | 10 | 2026-01-01T00:00:00.000+01:00 | https://www.st.com/resource/en/datasheet/stm32g474cb.pdf
STM32G484VE | Mainstream Arm Cortex-M4 MCU 170 MHz with 512 Kbytes of Flash memory, Math Accelerator, HR Timer, High Analog level integration, Crypto | Active | LQFP 100 14x14x1.4 mm, TFBGA 100 8x8x1.2 P 0.8 mm | Arm Cortex-M4 | 170 | Single-precision FPU | Cordic, FMAC | 170 | - | 512 | Yes | - | 128 | 32 | - | - | 11 | 2 | Dual Watchdog, HR timer, RTC, SysTick | 5 | 42 | - | - | - | - | 7 | 7 | - | 86 | - | 3 | - | 4 | - | 4 | 2 | 3 | 2 | 6 | SAI | FSMC, Quad SPI | USB Device, USB FS, USB Type-C | AES | - | - | - | - | 1.71 | 3.6 | - | - | -40 | 125 | - | - | - | - | - | - | - | - | 10 | 2026-01-01T00:00:00.000+01:00 | https://www.st.com/resource/en/datasheet/stm32g484ce.pdf
STM32G474RE | Mainstream Arm Cortex-M4 MCU 170 MHz with 512 Kbytes of Flash memory, Math Accelerator, HR Timer, High Analog level integration | Active | LQFP 64 10x10x1.4 mm | Arm Cortex-M4 | 170 | Single-precision FPU | Cordic, FMAC | 170 | - | 512 | Yes | - | 128 | 32 | - | - | 11 | 2 | Dual Watchdog, HR timer, RTC, SysTick | 5 | 26 | - | - | - | - | 7 | 7 | - | 52 | - | 3 | - | 4 | - | 3 | 2 | 3 | 2 | 6 | SAI | FSMC, Quad SPI | USB Device | - | - | - | - | - | 1.71 | 3.6 | - | - | -40 | 125 | - | - | - | - | - | - | - | - | 10 | 2026-01-01T00:00:00.000+01:00 | https://www.st.com/resource/en/datasheet/stm32g474cb.pdf
STM32G474PC | Mainstream Arm Cortex-M4+ MCU 170 MHz with 256 Kbytes of Flash memory, Math Accelerator, HR Timer, High Analog level integration | Active | UFBGA 121 6x6x0.6 P 0.5 mm | Arm Cortex-M4 | 170 | Single-precision FPU | Cordic, FMAC | 170 | - | 256 | Yes | - | 128 | 32 | - | - | 11 | 2 | Dual Watchdog, HR timer, RTC, SysTick | 5 | 42 | - | - | - | - | 7 | 7 | - | 102 | - | 3 | - | 4 | - | 4 | 2 | 3 | 2 | 6 | SAI | FSMC, Quad SPI | USB Device | - | - | - | - | - | 1.71 | 3.6 | - | - | -40 | 85 | - | - | - | - | - | - | - | - | 10 | 2026-01-01T00:00:00.000+01:00 | https://www.st.com/resource/en/datasheet/stm32g474cb.pdf
STM32G484ME | Mainstream Arm Cortex-M4 MCU 170 MHz with 512 Kbytes of Flash memory, Math Accelerator, HR Timer, High Analog level integration, Crypto | Active | LQFP 80 12x12x1.4 mm, WLCSP 81 4.3x4x0.6 P 0.4 mm | Arm Cortex-M4 | 170 | Single-precision FPU | Cordic, FMAC | 170 | - | 512 | Yes | - | 128 | 32 | - | - | 11 | 2 | Dual Watchdog, HR timer, RTC, SysTick | 5 | 41 | - | - | - | - | 7 | 7 | - | 41 | - | 3 | - | 4 | - | 4 | 2 | 3 | 2 | 6 | SAI | FSMC, Quad SPI | USB Device, USB FS, USB Type-C | AES | - | - | - | - | 1.71 | 3.6 | - | - | -40 | 125 | - | - | - | - | - | - | - | - | 10 | 2026-01-01T00:00:00.000+01:00 | https://www.st.com/resource/en/datasheet/stm32g484ce.pdf
STM32G474RC | Mainstream Arm Cortex-M4 MCU 170 MHz with 256 Kbytes of Flash memory, Math Accelerator, HR Timer, High Analog level integration | Active | LQFP 64 10x10x1.4 mm | Arm Cortex-M4 | 170 | Single-precision FPU | Cordic, FMAC | 170 | - | 256 | Yes | - | 128 | 32 | - | - | 11 | 2 | Dual Watchdog, HR timer, RTC, SysTick | 5 | 26 | - | - | - | - | 7 | 7 | - | 52 | - | 3 | - | 4 | - | 3 | 2 | 3 | 2 | 6 | SAI | FSMC, Quad SPI | USB Device | - | - | - | - | - | 1.71 | 3.6 | - | - | -40 | 125 | - | - | - | - | - | - | - | - | 10 | 2026-01-01T00:00:00.000+01:00 | https://www.st.com/resource/en/datasheet/stm32g474cb.pdf
STM32G474MC | Mainstream Arm Cortex-M4+ MCU 170MHz with 256 Kbytes of Flash memory, Math Accelerator, HR Timer, High Analog level integration | Active | LQFP 80 12x12x1.4 mm | Arm Cortex-M4 | 170 | Single-precision FPU | Cordic, FMAC | 170 | - | 256 | Yes | - | 128 | 32 | - | - | 11 | 2 | Dual Watchdog, HR timer, RTC, SysTick | 5 | 41 | - | - | - | - | 7 | 7 | - | 41 | - | - | 3 | 4 | - | 4 | 2 | 3 | 2 | 6 | SAI | FSMC, Quad SPI | USB Device | - | - | - | - | - | 1.71 | 3.6 | - | - | -40 | 125 | - | - | - | - | - | - | - | - | 10 | 2026-01-01T00:00:00.000+01:00 | https://www.st.com/resource/en/datasheet/stm32g474cb.pdf
STM32G474MB | Mainstream Arm Cortex-M4+ MCU 170MHz with 128Kbytes of Flash memory, Math Accelerator, HR Timer, High Analog level integration | Active | LQFP 80 12x12x1.4 mm | Arm Cortex-M4 | 170 | Single-precision FPU | Cordic, FMAC | 170 | - | 128 | Yes | - | 128 | 32 | - | - | 11 | 2 | Dual Watchdog, HR timer, RTC, SysTick | 5 | 41 | - | - | - | - | 7 | 7 | - | 41 | - | 3 | - | 4 | - | 4 | 2 | 3 | 2 | 6 | SAI | FSMC, Quad SPI | USB Device | - | - | - | - | - | 1.71 | 3.6 | - | - | -40 | 85 | - | - | - | - | - | - | - | - | 10 | 2026-01-01T00:00:00.000+01:00 | https://www.st.com/resource/en/datasheet/stm32g474cb.pdf
STM32G484RE | Mainstream Arm Cortex-M4 MCU 170 MHz with 512 Kbytes of Flash memory, Math Accelerator, HR Timer, High Analog level integration, Crypto | Active | LQFP 64 10x10x1.4 mm | Arm Cortex-M4 | 170 | Single-precision FPU | Cordic, FMAC | 170 | - | 512 | Yes | - | 128 | 32 | - | - | 11 | 2 | Dual Watchdog, HR timer, RTC, SysTick | 5 | 26 | - | - | - | - | 7 | 7 | - | 52 | - | 3 | - | 4 | - | 3 | 2 | 3 | 2 | 6 | SAI | FSMC, Quad SPI | USB Device, USB FS, USB Type-C | AES | - | - | - | - | 1.71 | 3.6 | - | - | -40 | 125 | - | - | - | - | - | - | - | - | 10 | 2026-01-01T00:00:00.000+01:00 | https://www.st.com/resource/en/datasheet/stm32g484ce.pdf
STM32G474RB | Mainstream Arm Cortex-M4 MCU 170 MHz with 128 Kbytes of Flash memory, Math Accelerator, HR Timer, High Analog level integration | Active | LQFP 64 10x10x1.4 mm | Arm Cortex-M4 | 170 | Single-precision FPU | Cordic, FMAC | 170 | - | 128 | Yes | - | 128 | 32 | - | - | 11 | 2 | Dual Watchdog, HR timer, RTC, SysTick | 5 | 26 | - | - | - | - | 7 | 7 | - | 52 | - | 3 | - | 4 | - | 3 | 2 | 3 | 2 | 6 | SAI | FSMC, Quad SPI | USB Device | - | - | - | - | - | 1.71 | 3.6 | - | - | -40 | 125 | - | - | - | - | - | - | - | - | 10 | 2026-01-01T00:00:00.000+01:00 | https://www.st.com/resource/en/datasheet/stm32g474cb.pdf
STM32G484CE | Mainstream Arm Cortex-M4 MCU 170 MHz with 512 Kbytes of Flash memory, Math Accelerator, HR Timer, High Analog level integration, Crypto | Active | LQFP 48 7x7x1.4 mm, UFQFPN 48 7x7x0.55 mm | Arm Cortex-M4 | 170 | Single-precision FPU | Cordic, FMAC | 170 | - | 512 | Yes | - | 128 | 32 | - | - | 10, 11 | 2 | Dual Watchdog, HR timer, RTC, SysTick | 5 | 20, 21 | - | - | - | - | 3 | 7 | - | 38, 42 | - | 3 | - | 4 | - | 3 | 2 | 3 | - | 6 | SAI | FSMC, Quad SPI | USB Device | AES | - | - | - | - | 1.71 | 3.6 | - | - | -40 | 125 | - | - | - | - | - | - | - | - | 10 | 2026-01-01T00:00:00.000+01:00 | https://www.st.com/resource/en/datasheet/stm32g484ce.pdf
STM32G474CE | Mainstream Arm Cortex-M4 MCU 170 MHz with 512 Kbytes of Flash memory, Math Accelerator, HR Timer, High Analog level integration | Active | LQFP 48 7x7x1.4 mm, UFQFPN 48 7x7x0.55 mm | Arm Cortex-M4 | 170 | Single-precision FPU | Cordic, FMAC | 170 | - | 512 | Yes | - | 128 | 32 | - | - | 11 | 2 | Dual Watchdog, HR timer, RTC, SysTick | 5 | 20, 21 | - | - | - | - | 7 | 7 | - | 38, 42 | - | 3 | - | 4 | - | 3 | 2 | 3 | - | 6 | SAI | FSMC, Quad SPI | USB Device | - | - | - | - | - | 1.71 | 3.6 | - | - | -40 | 125 | - | - | - | - | - | - | - | - | 10 | 2026-01-01T00:00:00.000+01:00 | https://www.st.com/resource/en/datasheet/stm32g474cb.pdf
STM32G474QE | Mainstream Arm Cortex-M4 MCU 170 MHz with 512 Kbytes of Flash memory, Math Accelerator, HR Timer, High Analog level integration | Active | LQFP 128 14x14x1.4 mm | Arm Cortex-M4 | 170 | Single-precision FPU | Cordic, FMAC | 170 | - | 512 | Yes | - | 128 | 32 | - | - | 11 | 2 | Dual Watchdog, HR timer, RTC, SysTick | 5 | 42 | - | - | - | - | 7 | 7 | - | 107 | - | 3 | - | 4 | - | 4 | 2 | 3 | 2 | 6 | SAI | FSMC, Quad SPI | USB Device | - | - | - | - | - | 1.71 | 3.6 | - | - | -40 | 85 | - | - | - | - | - | - | - | - | 10 | 2026-01-01T00:00:00.000+01:00 | https://www.st.com/resource/en/datasheet/stm32g474cb.pdf
STM32G474CC | Mainstream Arm Cortex-M4 MCU 170 MHz with 256 Kbytes of Flash memory, Math Accelerator, HR Timer, High Analog level integration | Active | LQFP 48 7x7x1.4 mm, UFQFPN 48 7x7x0.55 mm | Arm Cortex-M4 | 170 | Single-precision FPU | Cordic, FMAC | 170 | - | 256 | Yes | - | 128 | 32 | - | - | 11 | 2 | Dual Watchdog, HR timer, RTC, SysTick | 5 | 20, 21 | - | - | - | - | 7 | 7 | - | 38, 42 | - | 3 | - | 4 | - | 3 | 2 | 3 | - | 6 | SAI | FSMC, Quad SPI | USB Device | - | - | - | - | - | 1.71 | 3.6 | - | - | -40 | 125 | - | - | - | - | - | - | - | - | 10 | 2026-01-01T00:00:00.000+01:00 | https://www.st.com/resource/en/datasheet/stm32g474cb.pdf
STM32G474QC | Mainstream Arm Cortex-M4 MCU 170 MHz with 256 Kbytes of Flash memory, Math Accelerator, HR Timer, High Analog level integration | Active | LQFP 128 14x14x1.4 mm | Arm Cortex-M4 | 170 | Single-precision FPU | Cordic, FMAC | 170 | - | 256 | Yes | - | 128 | 32 | - | - | 11 | 2 | Dual Watchdog, HR timer, RTC, SysTick | 5 | 42 | - | - | - | - | 7 | 7 | - | 107 | - | 3 | - | 4 | - | 4 | 2 | 3 | 2 | 6 | SAI | FSMC, Quad SPI | USB Device | - | - | - | - | - | 1.71 | 3.6 | - | - | -40 | 85 | - | - | - | - | - | - | - | - | 10 | 2026-01-01T00:00:00.000+01:00 | https://www.st.com/resource/en/datasheet/stm32g474cb.pdf
STM32G474PE | Mainstream Arm Cortex-M4 MCU 170 MHz with 512 Kbytes of Flash memory, Math Accelerator, HR Timer, High Analog level integration | Active | UFBGA 121 6x6x0.6 P 0.5 mm | Arm Cortex-M4 | 170 | Single-precision FPU | Cordic, FMAC | 170 | - | 128 | Yes | - | 128 | 32 | - | - | 11 | 2 | Dual Watchdog, HR timer, RTC, SysTick | 5 | 42 | - | - | - | - | 7 | 7 | - | 102 | - | 3 | - | 4 | - | 4 | 2 | 3 | 2 | 6 | SAI | FSMC, Quad SPI | USB Device | - | - | - | - | - | 1.71 | 3.6 | - | - | -40 | 85 | - | - | - | - | - | - | - | - | 10 | 2026-01-01T00:00:00.000+01:00 | https://www.st.com/resource/en/datasheet/stm32g474cb.pdf
STM32G474PB | Mainstream Arm Cortex-M4 MCU 170 MHz with 128 Kbytes of Flash memory, Math Accelerator, HR Timer, High Analog level integration | Active | UFBGA 121 6x6x0.6 P 0.5 mm | Arm Cortex-M4 | 170 | Single-precision FPU | Cordic, FMAC | 170 | - | 128 | Yes | - | 128 | 32 | - | - | 11 | 2 | Dual Watchdog, HR timer, RTC, SysTick | 5 | 42 | - | - | - | - | 7 | 7 | - | 102 | - | 3 | - | 4 | - | 4 | 2 | 3 | 2 | 6 | SAI | FSMC, Quad SPI | USB Device | - | - | - | - | - | 1.71 | 3.6 | - | - | -40 | 85 | - | - | - | - | - | - | - | - | 10 | 2026-01-01T00:00:00.000+01:00 | https://www.st.com/resource/en/datasheet/stm32g474cb.pdf
STM32G484PE | Mainstream Arm Cortex-M4 MCU 170 MHz with 512 Kbytes of Flash memory, Math Accelerator, HR Timer, High Analog level integration, Crypto | Active | UFBGA 121 6x6x0.6 P 0.5 mm | Arm Cortex-M4 | 170 | Single-precision FPU | Cordic, FMAC | 170 | - | 512 | Yes | - | 128 | 32 | - | - | 11 | 2 | Dual Watchdog, HR timer, RTC, SysTick | 5 | 42 | - | - | - | - | 7 | 7 | - | 102 | - | 3 | - | 4 | - | 4 | 2 | 3 | 2 | 6 | SAI | FSMC, Quad SPI | USB Device, USB FS, USB Type-C | AES | - | - | - | - | 1.71 | 3.6 | - | - | -40 | 85 | - | - | - | - | - | - | - | - | 10 | 2026-01-01T00:00:00.000+01:00 | https://www.st.com/resource/en/datasheet/stm32g484ce.pdf
STM32G441KB | Mainstream Arm Cortex-M4 MCU 170 MHz with 128 Kbytes of Flash memory, Math Accelerator, Medium Analog level integration, Crypto | Active | LQFP 32 7x7x1.4 mm, UFQFPN 32 5x5x0.55 mm | Arm Cortex-M4 | 170 | Single-precision FPU | Cordic, FMAC | 170 | - | 128 | No | - | 32 | 10 | - | - | 10 | 1 | Dual Watchdog, RTC, SysTick | 2 | 11 | - | - | - | - | 4 | 4 | - | 26 | - | 1 | - | 2 | - | 3 | 2 | 2 | - | 3 | SAI | - | USB Device, USB FS, USB Type-C | AES | - | - | - | - | 1.71 | 3.6 | - | - | -40 | 125 | - | - | - | - | - | - | - | - | 10 | 2026-01-01T00:00:00.000+01:00 | https://www.st.com/resource/en/datasheet/stm32g441cb.pdf
STM32G431VB | Mainstream Arm Cortex-M4 MCU 170 MHz with 128 Kbytes of Flash memory, Math Accelerator, Medium Analog level integration | Active | LQFP 100 14x14x1.4 mm | Arm Cortex-M4 | 170 | Single-precision FPU | Cordic, FMAC | 170 | - | 128 | No | - | 32 | 10 | - | - | 9 | 1 | Dual Watchdog, RTC, SysTick | 2 | 23 | - | - | - | - | 4 | 4 | - | 86 | - | 1 | - | 3 | - | 3 | 2 | 3 | 1 | 3 | SAI | - | USB Device, USB FS, USB Type-C | - | - | - | - | - | 1.71 | 3.6 | - | - | -40 | 125 | - | - | - | - | - | - | - | - | 10 | 2026-01-01T00:00:00.000+01:00 | https://www.st.com/resource/en/datasheet/stm32g431c6.pdf
STM32G4A1KE | Mainstream Arm Cortex-M4 MCU 170 MHz with 512 Kbytes of Flash memory, Math Accelerator, High Analog level integration, Crypto | Active | UFQFPN 32 5x5x0.55 mm | Arm Cortex-M4 | 170 | Single-precision FPU | Cordic, FMAC | 170 | - | 512 | No | - | 112 | 16 | - | - | 11 | 1 | Dual Watchdog, RTC, SysTick | 3 | 11 | - | - | - | - | 4 | 4 | - | 26 | - | 2 | - | 3 | - | 3 | 2 | 2 | - | 4 | SAI | Quad SPI | USB Device, USB FS, USB Type-C | AES | - | - | - | - | 1.71 | 3.6 | - | - | -40 | 85 | - | - | - | - | - | - | - | - | 10 | 2026-01-01T00:00:00.000+01:00 | https://www.st.com/resource/en/datasheet/stm32g4a1ce.pdf
STM32G431V8 | Mainstream Arm Cortex-M4 MCU 170 MHz with 64 Kbytes of Flash memory, Math Accelerator, Medium Analog level integration | Active | LQFP 100 14x14x1.4 mm | Arm Cortex-M4 | 170 | Single-precision FPU | Cordic, FMAC | 170 | - | 64 | No | - | 32 | 10 | - | - | 9 | 1 | Dual Watchdog, RTC, SysTick | 2 | 23 | - | - | - | - | 4 | 4 | - | 86 | - | 1 | - | 3 | - | 3 | 2 | 3 | 1 | 3 | SAI | - | USB Device, USB FS, USB Type-C | - | - | - | - | - | 1.71 | 3.6 | - | - | -40 | 85 | - | - | - | - | - | - | - | - | 10 | 2026-01-01T00:00:00.000+01:00 | https://www.st.com/resource/en/datasheet/stm32g431c6.pdf
STM32G4A1CE | Mainstream Arm Cortex-M4 MCU 170 MHz with 512 Kbytes of Flash memory, Math Accelerator, High Analog level integration, Crypto | Active | LQFP 48 7x7x1.4 mm, UFQFPN 48 7x7x0.55 mm | Arm Cortex-M4 | 170 | Single-precision FPU | Cordic, FMAC | 170 | - | 512 | No | - | 112 | 16 | - | - | 11 | 1 | Dual Watchdog, RTC, SysTick | 3 | 18, 19 | - | - | - | - | 4 | 4 | - | 38, 42 | - | 2 | - | 3, 4 | - | 3 | 2 | 3 | - | 3, 4 | SAI | Quad SPI | USB Device, USB FS, USB Type-C | AES | - | - | - | - | 1.71 | 3.6 | - | - | -40 | 85 | - | - | - | - | - | - | - | - | 10 | 2026-01-01T00:00:00.000+01:00 | https://www.st.com/resource/en/datasheet/stm32g4a1ce.pdf
STM32G431CB | Mainstream Arm Cortex-M4 MCU 170 MHz with 128 Kbytes of Flash memory, Math Accelerator, Medium Analog level integration | Active | LQFP 48 7x7x1.4 mm, UFQFPN 48 7x7x0.55 mm, WLCSP 49 3.2x3.2x0.6 P 0.4 mm | Arm Cortex-M4 | 170 | Single-precision FPU | Cordic, FMAC | 170 | - | 128 | No | - | 32 | 10 | - | - | 9 | 1 | Dual Watchdog, RTC, SysTick | 2 | 17, 18 | - | - | - | - | 4 | 4 | - | 38, 41, 42 | - | 1 | - | 3 | - | 3 | 2 | 3 | - | 3 | SAI | - | USB Device, USB FS, USB Type-C | - | - | - | - | - | 1.71 | 3.6 | - | - | -40 | 125 | - | - | - | - | - | - | - | - | 10 | 2026-01-01T00:00:00.000+01:00 | https://www.st.com/resource/en/datasheet/stm32g431c6.pdf
STM32G431V6 | Mainstream Arm Cortex-M4 MCU 170 MHz with 32 Kbytes of Flash memory, Math Accelerator, Medium Analog level integration | Active | LQFP 100 14x14x1.4 mm | Arm Cortex-M4 | 170 | Single-precision FPU | Cordic, FMAC | 170 | - | 32 | No | - | 32 | 10 | - | - | 9 | 1 | Dual Watchdog, RTC, SysTick | 2 | 23 | - | - | - | - | 4 | 4 | - | 86 | - | 1 | - | 3 | - | 3 | 2 | 3 | 1 | 3 | SAI | - | USB Device, USB FS, USB Type-C | - | - | - | - | - | 1.71 | 3.6 | - | - | -40 | 85 | - | - | - | - | - | - | - | - | 10 | 2026-01-01T00:00:00.000+01:00 | https://www.st.com/resource/en/datasheet/stm32g431c6.pdf
STM32G431RB | Mainstream Arm Cortex-M4 MCU 170 MHz with 128 Kbytes of Flash memory, Math Accelerator, Medium Analog level integration | Active | LQFP 64 10x10x1.4 mm, UFBGA 64 5x5x0.6 P 0.5 mm | Arm Cortex-M4 | 170 | Single-precision FPU | Cordic, FMAC | 170 | - | 128 | No | - | 32 | 10 | - | - | 9 | 1 | Dual Watchdog, RTC, SysTick | 2 | 23 | - | - | - | - | 4 | 4 | - | 52 | - | 1 | - | 3 | - | 3 | 2 | 3 | 1 | 3 | SAI | - | USB Device, USB FS, USB Type-C | - | - | - | - | - | 1.71 | 3.6 | - | - | -40 | 125 | - | - | - | - | - | - | - | - | 10 | 2026-01-01T00:00:00.000+01:00 | https://www.st.com/resource/en/datasheet/stm32g431c6.pdf
STM32G4A1ME | Mainstream Arm Cortex-M4 MCU 170 MHz with 512 Kbytes of Flash memory, Math Accelerator, Medium Analog level integration, Crypto | Active | LQFP 80 12x12x1.4 mm, LQFP 80 14x14x1.4 mm | Arm Cortex-M4 | 170 | Single-precision FPU | Cordic, FMAC | 170 | - | 512 | No | - | 112 | 16 | - | - | 11 | 1 | Dual Watchdog, RTC, SysTick | 3 | 32 | - | - | - | - | 4 | 4 | - | 66 | - | 2 | - | 3 | - | 3 | 2 | 3 | 2 | 4 | SAI | Quad SPI | USB Device, USB FS, USB Type-C | AES | - | - | - | - | 1.71 | 3.6 | - | - | -40 | 125 | - | - | - | - | - | - | - | - | 10 | 2026-01-01T00:00:00.000+01:00 | https://www.st.com/resource/en/datasheet/stm32g4a1ce.pdf
STM32G4A1RE | Mainstream Arm Cortex-M4 MCU 170 MHz with 512 Kbytes of Flash memory, Math Accelerator, High Analog level integration, Crypto | Active | LQFP 64 10x10x1.4 mm, UFBGA 64 5x5x0.6 P 0.5 mm, WLCSP 64 3.5x3.6x0.6 P 0.4 mm | Arm Cortex-M4 | 170 | Single-precision FPU | Cordic, FMAC | 170 | - | 512 | No | - | 112 | 16 | - | - | 11 | 1 | Dual Watchdog, RTC, SysTick | 3 | 24 | - | - | - | - | 4 | 4 | - | 52 | - | 2 | - | 3 | - | 3 | 2 | 3 | 2 | 4 | SAI | Quad SPI | USB Device, USB FS, USB Type-C | AES | - | - | - | - | 1.71 | 3.6 | - | - | -40 | 125 | - | - | - | - | - | - | - | - | 10 | 2026-01-01T00:00:00.000+01:00 | https://www.st.com/resource/en/datasheet/stm32g4a1ce.pdf
STM32G431M6 | Mainstream Arm Cortex-M4 MCU 170 MHz with 32 Kbytes of Flash memory, Math Accelerator, Medium Analog level integration | Active | LQFP 80 12x12x1.4 mm | Arm Cortex-M4 | 170 | Single-precision FPU | Cordic, FMAC | 170 | - | 32 | No | - | 32 | 10 | - | - | 9 | 1 | Dual Watchdog, RTC, SysTick | 2 | 23 | - | - | - | - | 4 | 4 | - | 66 | - | 1 | - | 3 | - | 3 | 2 | 3 | 1 | 3 | SAI | - | USB Device, USB FS, USB Type-C | - | - | - | - | - | 1.71 | 3.6 | - | - | -40 | 85 | - | - | - | - | - | - | - | - | 10 | 2026-01-01T00:00:00.000+01:00 | https://www.st.com/resource/en/datasheet/stm32g431c6.pdf
STM32G491VE | Mainstream Arm Cortex-M4 MCU 170 MHz with 512 Kbytes of Flash memory, Math Accelerator, High Analog level integration | Active | LQFP 100 14x14x1.4 mm | Arm Cortex-M4 | 170 | Single-precision FPU | Cordic, FMAC | 170 | - | 512 | No | - | 112 | 16 | - | - | 10 | 1 | Dual Watchdog, RTC, SysTick | 3 | 36 | - | - | - | - | 4 | 4 | - | 86 | - | 2 | - | 3 | - | 3 | 2 | 3 | 2 | 4 | SAI | Quad SPI | USB Device, USB FS, USB Type-C | - | - | - | - | - | 1.71 | 3.6 | - | - | -40 | 85 | - | - | - | - | - | - | - | - | 10 | 2026-01-01T00:00:00.000+01:00 | https://www.st.com/resource/en/datasheet/stm32g491cc.pdf
STM32G491RE | Mainstream Arm Cortex-M4 MCU 170 MHz with 512 Kbytes of Flash memory, Math Accelerator, High Analog level integration | Active | LQFP 64 10x10x1.4 mm, UFBGA 64 5x5x0.6 P 0.5 mm, WLCSP 64 3.5x3.6x0.6 P 0.4 mm | Arm Cortex-M4 | 170 | Single-precision FPU | Cordic, FMAC | 170 | - | 512 | No | - | 112 | 16 | - | - | 10 | 1 | Dual Watchdog, RTC, SysTick | 3 | 24 | - | - | - | - | 4 | 4 | - | 52 | - | 2 | - | 3 | - | 3 | 2 | 3 | 2 | 4 | SAI | Quad SPI | USB Device, USB FS, USB Type-C | - | - | - | - | - | 1.71 | 3.6 | - | - | -40 | 125 | - | - | - | - | - | - | - | - | 10 | 2026-01-01T00:00:00.000+01:00 | https://www.st.com/resource/en/datasheet/stm32g491cc.pdf
STM32G491RC | Mainstream Arm Cortex-M4 MCU 170 MHz with 256 Kbytes of Flash memory, Math Accelerator, High Analog level integration | Active | LQFP 64 10x10x1.4 mm, UFBGA 64 5x5x0.6 P 0.5 mm, WLCSP 64 3.5x3.6x0.6 P 0.4 mm | Arm Cortex-M4 | 170 | Single-precision FPU | Cordic, FMAC | 170 | - | 256 | No | - | 112 | 16 | - | - | 10 | 1 | Dual Watchdog, RTC, SysTick | 3 | 24 | - | - | - | - | 4 | 4 | - | 52 | - | 2 | - | 3 | - | 3 | 2 | 3 | 2 | 4 | SAI | Quad SPI | USB Device, USB FS, USB Type-C | - | - | - | - | - | 1.71 | 3.6 | - | - | -40 | 125 | - | - | - | - | - | - | - | - | 10 | 2026-01-01T00:00:00.000+01:00 | https://www.st.com/resource/en/datasheet/stm32g491cc.pdf
STM32G491ME | Mainstream Arm Cortex-M4 MCU 170 MHz with 512 Kbytes of Flash memory, Math Accelerator, Medium Analog level integration | Active | LQFP 80 12x12x1.4 mm, LQFP 80 14x14x1.4 mm | Arm Cortex-M4 | 170 | Single-precision FPU | Cordic, FMAC | 170 | - | 512 | No | - | 112 | 16 | - | - | 10 | 1 | Dual Watchdog, RTC, SysTick | 3 | 32 | - | - | - | - | 4 | 4 | - | 66 | - | 2 | - | 3 | - | 3 | 2 | 3 | 2 | 4 | SAI | Quad SPI | USB Device, USB FS, USB Type-C | - | - | - | - | - | 1.71 | 3.6 | - | - | -40 | 125 | - | - | - | - | - | - | - | - | 10 | 2026-01-01T00:00:00.000+01:00 | https://www.st.com/resource/en/datasheet/stm32g491cc.pdf
STM32G441VB | Mainstream Arm Cortex-M4 MCU 170 MHz with 128 Kbytes of Flash memory, Math Accelerator, Medium Analog level integration, Crypto | Active | LQFP 100 14x14x1.4 mm | Arm Cortex-M4 | 170 | Single-precision FPU | Cordic, FMAC | 170 | - | 128 | No | - | 32 | 10 | - | - | 10 | 1 | Dual Watchdog, RTC, SysTick | 2 | 23 | - | - | - | - | 4 | 4 | - | 86 | - | 1 | - | 3 | - | 3 | 2 | 3 | 1 | 3 | SAI | - | USB Device, USB FS, USB Type-C | AES | - | - | - | - | 1.71 | 3.6 | - | - | -40 | 125 | - | - | - | - | - | - | - | - | 10 | 2026-01-01T00:00:00.000+01:00 | https://www.st.com/resource/en/datasheet/stm32g441cb.pdf
STM32G491MC | Mainstream Arm Cortex-M4 MCU 170 MHz with 256 Kbytes of Flash memory, Math Accelerator, Medium Analog level integration | Active | LQFP 80 12x12x1.4 mm, LQFP 80 14x14x1.4 mm | Arm Cortex-M4 | 170 | Single-precision FPU | Cordic, FMAC | 170 | - | 256 | No | - | 112 | 16 | - | - | 10 | 1 | Dual Watchdog, RTC, SysTick | 3 | 32 | - | - | - | - | 4 | 4 | - | 66 | - | 2 | - | 3 | - | 3 | 2 | 3 | 2 | 4 | SAI | Quad SPI | USB Device, USB FS, USB Type-C | - | - | - | - | - | 1.71 | 3.6 | - | - | -40 | 85 | - | - | - | - | - | - | - | - | 10 | 2026-01-01T00:00:00.000+01:00 | https://www.st.com/resource/en/datasheet/stm32g491cc.pdf
STM32G441RB | Mainstream Arm Cortex-M4 MCU 170 MHz with 128 Kbytes of Flash memory, Math Accelerator, Medium Analog level integration, Crypto | Active | LQFP 64 10x10x1.4 mm, UFBGA 64 5x5x0.6 P 0.5 mm | Arm Cortex-M4 | 170 | Single-precision FPU | Cordic, FMAC | 170 | - | 128 | No | - | 32 | 10 | - | - | 10 | 1 | Dual Watchdog, RTC, SysTick | 2 | 23 | - | - | - | - | 4 | 4 | - | 52 | - | 1 | - | 3 | - | 3 | 2 | 3 | 1 | 3 | SAI | - | USB Device, USB FS, USB Type-C | AES | - | - | - | - | 1.71 | 3.6 | - | - | -40 | 125 | - | - | - | - | - | - | - | - | 10 | 2026-01-01T00:00:00.000+01:00 | https://www.st.com/resource/en/datasheet/stm32g441cb.pdf
STM32G491KE | Mainstream Arm Cortex-M4 MCU 170 MHz with 512 Kbytes of Flash memory, Math Accelerator, High Analog level integration | Active | UFQFPN 32 5x5x0.55 mm | Arm Cortex-M4 | 170 | Single-precision FPU | Cordic, FMAC | 170 | - | 512 | No | - | 112 | 16 | - | - | 10 | 1 | Dual Watchdog, RTC, SysTick | 3 | 11 | - | - | - | - | 4 | 4 | - | 26 | - | 2 | - | 3 | - | 3 | 2 | 2 | - | 4 | SAI | Quad SPI | USB Device, USB FS, USB Type-C | - | - | - | - | - | 1.71 | 3.6 | - | - | -40 | 125 | - | - | - | - | - | - | - | - | 10 | 2026-01-01T00:00:00.000+01:00 | https://www.st.com/resource/en/datasheet/stm32g491cc.pdf
STM32G491KC | Mainstream Arm Cortex-M4 MCU 170 MHz with 256 Kbytes of Flash memory, Math Accelerator, High Analog level integration | Active | UFQFPN 32 5x5x0.55 mm | Arm Cortex-M4 | 170 | Single-precision FPU | Cordic, FMAC | 170 | - | 256 | No | - | 112 | 16 | - | - | 10 | 1 | Dual Watchdog, RTC, SysTick | 3 | 11 | - | - | - | - | 4 | 4 | - | 26 | - | 2 | - | 3 | - | 3 | 2 | 2 | - | 4 | SAI | Quad SPI | USB Device, USB FS, USB Type-C | - | - | - | - | - | 1.71 | 3.6 | - | - | -40 | 85 | - | - | - | - | - | - | - | - | 10 | 2026-01-01T00:00:00.000+01:00 | https://www.st.com/resource/en/datasheet/stm32g491cc.pdf
STM32G441CB | Mainstream Arm Cortex-M4 MCU 170 MHz with 128 Kbytes of Flash memory, Math Accelerator, Medium Analog level integration, Crypto | Active | LQFP 48 7x7x1.4 mm, UFQFPN 48 7x7x0.55 mm, WLCSP 49 3.2x3.2x0.6 P 0.4 mm | Arm Cortex-M4 | 170 | Single-precision FPU | Cordic, FMAC | 170 | - | 128 | No | - | 32 | 10 | - | - | 10 | 1 | Dual Watchdog, RTC, SysTick | 2 | 17, 18 | - | - | - | - | 4 | 4 | - | 38, 41, 42 | - | 1 | - | 3 | - | 3 | 2 | 3 | - | 3 | SAI | - | USB Device, USB FS, USB Type-C | AES | - | - | - | - | 1.71 | 3.6 | - | - | -40 | 125 | - | - | - | - | - | - | - | - | 10 | 2026-01-01T00:00:00.000+01:00 | https://www.st.com/resource/en/datasheet/stm32g441cb.pdf
STM32G491VC | Mainstream Arm Cortex-M4 MCU 170 MHz with 256 Kbytes of Flash memory, Math Accelerator, High Analog level integration | Active | LQFP 100 14x14x1.4 mm | Arm Cortex-M4 | 170 | Single-precision FPU | Cordic, FMAC | 170 | - | 256 | No | - | 112 | 16 | - | - | 10 | 1 | Dual Watchdog, RTC, SysTick | 3 | 36 | - | - | - | - | 4 | 4 | - | 86 | - | 2 | - | 3 | - | 3 | 2 | 3 | 2 | 4 | SAI | Quad SPI | USB Device, USB FS, USB Type-C | - | - | - | - | - | 1.71 | 3.6 | - | - | -40 | 85 | - | - | - | - | - | - | - | - | 10 | 2026-01-01T00:00:00.000+01:00 | https://www.st.com/resource/en/datasheet/stm32g491cc.pdf
STM32G431K6 | Mainstream Arm Cortex-M4 MCU 170 MHz with 32 Kbytes of Flash memory, Math Accelerator, Medium Analog level integration | Active | LQFP 32 7x7x1.4 mm, UFQFPN 32 5x5x0.55 mm | Arm Cortex-M4 | 170 | Single-precision FPU | Cordic, FMAC | 170 | - | 32 | No | - | 32 | 10 | - | - | 9 | 1 | Dual Watchdog, RTC, SysTick | 2 | 11 | - | - | - | - | 4 | 4 | - | 26 | - | 1 | - | 3 | - | 3 | 2 | 2 | - | 3 | SAI | - | USB Device, USB FS, USB Type-C | - | - | - | - | - | 1.71 | 3.6 | - | - | -40 | 125 | - | - | - | - | - | - | - | - | 10 | 2026-01-01T00:00:00.000+01:00 | https://www.st.com/resource/en/datasheet/stm32g431c6.pdf
STM32G441MB | Mainstream Arm Cortex-M4 MCU 170 MHz with 128 Kbytes of Flash memory, Math Accelerator, Medium Analog level integration, Crypto | Active | LQFP 80 12x12x1.4 mm | Arm Cortex-M4 | 170 | Single-precision FPU | Cordic, FMAC | 170 | - | 128 | No | - | 32 | 10 | - | - | 10 | 1 | Dual Watchdog, RTC, SysTick | 2 | 23 | - | - | - | - | 4 | 4 | - | 66 | - | 1 | - | 3 | - | 3 | 2 | 3 | 1 | 3 | SAI | - | USB Device, USB FS, USB Type-C | AES | - | - | - | - | 1.71 | 3.6 | - | - | -40 | 85 | - | - | - | - | - | - | - | - | 10 | 2026-01-01T00:00:00.000+01:00 | https://www.st.com/resource/en/datasheet/stm32g441cb.pdf
STM32G431R8 | Mainstream Arm Cortex-M4 MCU 170 MHz with 64 Kbytes of Flash memory, Math Accelerator, Medium Analog level integration | Active | LQFP 64 10x10x1.4 mm, UFBGA 64 5x5x0.6 P 0.5 mm | Arm Cortex-M4 | 170 | Single-precision FPU | Cordic, FMAC | 170 | - | 64 | No | - | 32 | 10 | - | - | 9 | 1 | Dual Watchdog, RTC, SysTick | 2 | 23 | - | - | - | - | 4 | 4 | - | 52 | - | 1 | - | 3 | - | 3 | 2 | 3 | 1 | 3 | SAI | - | USB Device, USB FS, USB Type-C | - | - | - | - | - | 1.71 | 3.6 | - | - | -40 | 125 | - | - | - | - | - | - | - | - | 10 | 2026-01-01T00:00:00.000+01:00 | https://www.st.com/resource/en/datasheet/stm32g431c6.pdf
STM32G4A1VE | Mainstream Arm Cortex-M4 MCU 170 MHz with 512 Kbytes of Flash memory, Math Accelerator, High Analog level integration, Crypto | Active | LQFP 100 14x14x1.4 mm | Arm Cortex-M4 | 170 | Single-precision FPU | Cordic, FMAC | 170 | - | 512 | No | - | 112 | 16 | - | - | 11 | 1 | Dual Watchdog, RTC, SysTick | 3 | 36 | - | - | - | - | 4 | 4 | - | 86 | - | 2 | - | 3 | - | 3 | 2 | 3 | 2 | 4 | SAI | Quad SPI | USB Device, USB FS, USB Type-C | AES | - | - | - | - | 1.71 | 3.6 | - | - | -40 | 85 | - | - | - | - | - | - | - | - | 10 | 2026-01-01T00:00:00.000+01:00 | https://www.st.com/resource/en/datasheet/stm32g4a1ce.pdf
STM32G431R6 | Mainstream Arm Cortex-M4+ MCU 170 MHz with 32 Kbytes of Flash memory, Math Accelerator, Medium Analog level integration | Active | LQFP 64 10x10x1.4 mm, UFBGA 64 5x5x0.6 P 0.5 mm | Arm Cortex-M4 | 170 | Single-precision FPU | Cordic, FMAC | 170 | - | 32 | No | - | 32 | 10 | - | - | 9 | 1 | Dual Watchdog, RTC, SysTick | 2 | 23 | - | - | - | - | 4 | 4 | - | 52 | - | 1 | - | 3 | - | 3 | 2 | 3 | 1 | 3 | SAI | - | USB Device, USB FS, USB Type-C | - | - | - | - | - | 1.71 | 3.6 | - | - | -40 | 85 | - | - | - | - | - | - | - | - | 10 | 2026-01-01T00:00:00.000+01:00 | https://www.st.com/resource/en/datasheet/stm32g431c6.pdf
STM32G431M8 | Mainstream Arm Cortex-M4 MCU 170 MHz with 64 Kbytes of Flash memory, Math Accelerator, Medium Analog level integration | Active | LQFP 80 12x12x1.4 mm | Arm Cortex-M4 | 170 | Single-precision FPU | Cordic, FMAC | 170 | - | 64 | No | - | 32 | 10 | - | - | 9 | 1 | Dual Watchdog, RTC, SysTick | 2 | 23 | - | - | - | - | 4 | 4 | - | 66 | - | 1 | - | 3 | - | 3 | 2 | 3 | 1 | 3 | SAI | - | USB Device, USB FS, USB Type-C | - | - | - | - | - | 1.71 | 3.6 | - | - | -40 | 85 | - | - | - | - | - | - | - | - | 10 | 2026-01-01T00:00:00.000+01:00 | https://www.st.com/resource/en/datasheet/stm32g431c6.pdf
STM32G431C8 | Mainstream Arm Cortex-M4 MCU 170 MHz with 64 Kbytes of Flash memory, Math Accelerator, Medium Analog level integration | Active | LQFP 48 7x7x1.4 mm, UFQFPN 48 7x7x0.55 mm | Arm Cortex-M4 | 170 | Single-precision FPU | Cordic, FMAC | 170 | - | 64 | No | - | 32 | 10 | - | - | 9 | 1 | Dual Watchdog, RTC, SysTick | 2 | 17, 18 | - | - | - | - | 4 | 4 | - | 38, 42 | - | 1 | - | 3 | - | 3 | 2 | 3 | - | 3 | SAI | - | USB Device, USB FS, USB Type-C | - | - | - | - | - | 1.71 | 3.6 | - | - | -40 | 125 | - | - | - | - | - | - | - | - | 10 | 2026-01-01T00:00:00.000+01:00 | https://www.st.com/resource/en/datasheet/stm32g431c6.pdf
STM32G431MB | Mainstream Arm Cortex-M4 MCU 170 MHz with 128 Kbytes of Flash memory, Math Accelerator, Medium Analog level integration | Active | LQFP 80 12x12x1.4 mm | Arm Cortex-M4 | 170 | Single-precision FPU | Cordic, FMAC | 170 | - | 128 | No | - | 32 | 10 | - | - | 9 | 1 | Dual Watchdog, RTC, SysTick | 2 | 23 | - | - | - | - | 4 | 4 | - | 66 | - | 1 | - | 3 | - | 3 | 2 | 3 | 1 | 3 | SAI | - | USB Device, USB FS, USB Type-C | - | - | - | - | - | 1.71 | 3.6 | - | - | -40 | 125 | - | - | - | - | - | - | - | - | 10 | 2026-01-01T00:00:00.000+01:00 | https://www.st.com/resource/en/datasheet/stm32g431c6.pdf
STM32G431C6 | Mainstream Arm Cortex-M4 MCU 170 MHz with 32 Kbytes of Flash memory, Math Accelerator, Medium Analog level integration | Active | LQFP 48 7x7x1.4 mm, UFQFPN 48 7x7x0.55 mm | Arm Cortex-M4 | 170 | Single-precision FPU | Cordic, FMAC | 170 | - | 32 | No | - | 32 | 10 | - | - | 9 | 1 | Dual Watchdog, RTC, SysTick | 2 | 17, 18 | - | - | - | - | 4 | 4 | - | 38, 42 | - | 1 | - | 3 | - | 3 | 2 | 3 | - | 3 | SAI | - | USB Device, USB FS, USB Type-C | - | - | - | - | - | 1.71 | 3.6 | - | - | -40 | 85 | - | - | - | - | - | - | - | - | 10 | 2026-01-01T00:00:00.000+01:00 | https://www.st.com/resource/en/datasheet/stm32g431c6.pdf
STM32G431KB | Mainstream Arm Cortex-M4 MCU 170 MHz with 128 Kbytes of Flash memory, Math Accelerator, Medium Analog level integration | Active | LQFP 32 7x7x1.4 mm, UFQFPN 32 5x5x0.55 mm | Arm Cortex-M4 | 170 | Single-precision FPU | Cordic, FMAC | 170 | - | 128 | No | - | 32 | 10 | - | - | 9 | 1 | Dual Watchdog, RTC, SysTick | 2 | 11 | - | - | - | - | 4 | 4 | - | 26 | - | 1 | - | 3 | - | 3 | 2 | 2 | - | 3 | SAI | - | USB Device, USB FS, USB Type-C | - | - | - | - | - | 1.71 | 3.6 | - | - | -40 | 125 | - | - | - | - | - | - | - | - | 10 | 2026-01-01T00:00:00.000+01:00 | https://www.st.com/resource/en/datasheet/stm32g431c6.pdf
STM32G431K8 | Mainstream Arm Cortex-M4 MCU 170 MHz with 64 Kbytes of Flash memory, Math Accelerator, Medium Analog level integration | Active | LQFP 32 7x7x1.4 mm, UFQFPN 32 5x5x0.55 mm | Arm Cortex-M4 | 170 | Single-precision FPU | Cordic, FMAC | 170 | - | 64 | No | - | 32 | 10 | - | - | 9 | 1 | Dual Watchdog, RTC, SysTick | 2 | 11 | - | - | - | - | 4 | 4 | - | 26 | - | 1 | - | 3 | - | 3 | 2 | 2 | - | 3 | SAI | - | USB Device, USB FS, USB Type-C | - | - | - | - | - | 1.71 | 3.6 | - | - | -40 | 125 | - | - | - | - | - | - | - | - | 10 | 2026-01-01T00:00:00.000+01:00 | https://www.st.com/resource/en/datasheet/stm32g431c6.pdf
STM32G491CE | Mainstream Arm Cortex-M4 MCU 170 MHz with 512 Kbytes of Flash memory, Math Accelerator, High Analog level integration | Active | LQFP 48 7x7x1.4 mm, UFQFPN 48 7x7x0.55 mm | Arm Cortex-M4 | 170 | Single-precision FPU | Cordic, FMAC | 170 | - | 512 | No | - | 112 | 16 | - | - | 10 | 1 | Dual Watchdog, RTC, SysTick | 3 | 18, 19 | - | - | - | - | 4 | 4 | - | 38, 42 | - | 2 | - | 3 | - | 3 | 2 | 3 | - | 4 | SAI | Quad SPI | USB Device, USB FS, USB Type-C | - | - | - | - | - | 1.71 | 3.6 | - | - | -40 | 125 | - | - | - | - | - | - | - | - | 10 | 2026-01-01T00:00:00.000+01:00 | https://www.st.com/resource/en/datasheet/stm32g491cc.pdf
STM32G491CC | Mainstream Arm Cortex-M4 MCU 170 MHz with 256 Kbytes of Flash memory, Math Accelerator, High Analog level integration | Active | LQFP 48 7x7x1.4 mm, UFQFPN 48 7x7x0.55 mm | Arm Cortex-M4 | 170 | Single-precision FPU | Cordic, FMAC | 170 | - | 256 | No | - | 112 | 16 | - | - | 10 | 1 | Dual Watchdog, RTC, SysTick | 3 | 18, 19 | - | - | - | - | 4 | 4 | - | 38, 42 | - | 2 | - | 3 | - | 3 | 2 | 3 | - | 4 | SAI | Quad SPI | USB Device, USB FS, USB Type-C | - | - | - | - | - | 1.71 | 3.6 | - | - | -40 | 125 | - | - | - | - | - | - | - | - | 10 | 2026-01-01T00:00:00.000+01:00 | https://www.st.com/resource/en/datasheet/stm32g491cc.pdf
STM32F058T8 | Mainstream Arm Cortex-M0 Low-voltage line 1,8V MCU with 64 Kbytes of Flash memory, 48 MHz CPU and CEC functions | Active | WLCSP 36 2.7x2.8x0.6 P 0.4 mm | Arm Cortex-M0 | 48 | - | - | - | - | 64 | No | - | 8 | - | - | - | 7 | 1 | Dual Watchdog, RTC, SysTick | 1 | 10 | - | - | - | - | 1 | 2 | - | 28 | - | - | - | 1 | - | 1 | 1 | 2 | - | - | HDMI CEC | - | - | - | - | - | - | - | 1.65 | 1.95 | 1.7 | 250 | -40 | 85 | - | - | - | - | - | - | - | - | 10 | 2026-01-01T00:00:00.000+01:00 | https://www.st.com/resource/en/datasheet/stm32f058c8.pdf
STM32F038C6 | Mainstream Arm Cortex-M0 Low-voltage line 1,8V MCU with 32 Kbytes of Flash memory, 48 MHz CPU, USB, CAN and CEC functions | Active | LQFP 48 7x7x1.4 mm | Arm Cortex-M0 | 48 | - | - | - | - | 32 | No | - | 4 | - | - | - | 5 | 1 | Dual Watchdog, RTC, SysTick | 1 | 10 | - | - | - | - | - | - | - | 38 | - | - | - | 1 | - | 1 | 1 | 1 | - | - | - | - | - | - | - | - | - | - | 1.65 | 1.95 | 1.7 | 250 | -40 | 105 | - | - | - | - | - | - | - | - | 10 | 2026-01-01T00:00:00.000+01:00 | https://www.st.com/resource/en/datasheet/stm32f038c6.pdf
STM32F038K6 | Mainstream Arm Cortex-M0 Low-voltage line 1,8V MCU with 32 Kbytes of Flash memory, 48 MHz CPU, USB, CAN and CEC functions | Active | UFQFPN 32 5x5x0.55 mm | Arm Cortex-M0 | 48 | - | - | - | - | 32 | No | - | 4 | - | - | - | 5 | 1 | Dual Watchdog, RTC, SysTick | 1 | 10 | - | - | - | - | - | - | - | 26 | - | - | - | 1 | - | 1 | 1 | 1 | - | - | - | - | - | - | - | - | - | - | 1.65 | 1.95 | 1.7 | 250 | -40 | 85 | - | - | - | - | - | - | - | - | 10 | 2026-01-01T00:00:00.000+01:00 | https://www.st.com/resource/en/datasheet/stm32f038c6.pdf
STM32F038G6 | Mainstream Arm Cortex-M0 Low-voltage line 1,8V MCU with 32 Kbytes of Flash memory, 48 MHz CPU, USB, CAN and CEC functions | Active | UFQFPN 28 4x4x0.6 mm | Arm Cortex-M0 | 48 | - | - | - | - | 32 | No | - | 4 | - | - | - | 5 | 1 | Dual Watchdog, RTC, SysTick | 1 | 9 | - | - | - | - | - | - | - | 22 | - | - | - | 1 | - | 1 | 1 | 1 | - | - | - | - | - | - | - | - | - | - | 1.65 | 1.95 | 1.7 | 250 | -40 | 85 | - | - | - | - | - | - | - | - | 10 | 2026-01-01T00:00:00.000+01:00 | https://www.st.com/resource/en/datasheet/stm32f038c6.pdf
STM32F098VC | Mainstream Arm Cortex-M0 Low-voltage line 1,8V MCU with 256 Kbytes of Flash memory, 48 MHz CPU, CAN and CEC functions | Active | LQFP 100 14x14x1.4 mm, UFBGA 100 7x7x0.6 P 0.5 mm | Arm Cortex-M0 | 48 | - | - | - | - | 256 | No | - | 32 | - | - | - | 8 | 1 | Dual Watchdog, RTC, SysTick | 1 | 16 | - | - | - | - | 2 | 2 | - | 87 | - | - | 1 | 2 | - | 2 | 2 | 8 | - | - | HDMI CEC | - | - | - | - | - | - | - | 1.65 | 1.95 | 1.8 | 306 | -40 | 85 | - | - | - | - | - | - | - | - | 10 | 2026-01-01T00:00:00.000+01:00 | https://www.st.com/resource/en/datasheet/stm32f098cc.pdf
STM32F048T6 | Mainstream Arm Cortex-M0 Low-voltage line 1,8V MCU with 32 Kbytes of Flash memory, 48 MHz CPU, USB, CAN and CEC functions | Active | WLCSP 36 2.6x2.7x0.6 P 0.4 mm | Arm Cortex-M0 | 48 | - | - | - | - | 32 | No | - | 6 | - | - | - | 5 | 1 | Dual Watchdog, RTC, SysTick | 1 | 10 | - | - | - | - | - | - | - | 29 | - | - | - | 1 | - | 1 | 1 | 2 | - | - | HDMI CEC | - | USB Device | - | - | - | - | - | 1.65 | 1.95 | 1.7 | 250 | -40 | 85 | - | - | - | - | - | - | - | - | 10 | 2026-01-01T00:00:00.000+01:00 | https://www.st.com/resource/en/datasheet/stm32f048c6.pdf
STM32F098RC | Mainstream Arm Cortex-M0 Low-voltage line 1,8V MCU with 256 Kbytes of Flash memory, 48 MHz CPU, CAN and CEC functions | Active | LQFP 64 10x10x1.4 mm, UFBGA 64 5x5x0.6 P 0.5 mm, WLCSP 64 3.4x3.6x0.6 P 0.4 mm | Arm Cortex-M0 | 48 | - | - | - | - | 256 | No | - | 32 | - | - | - | 8 | 1 | Dual Watchdog, RTC, SysTick | 1 | 16 | - | - | - | - | 2 | 2 | - | 51 | - | - | 1 | 2 | - | 2 | 2 | 8 | - | - | HDMI CEC | - | - | - | - | - | - | - | 1.65 | 1.95 | 1.8 | 306 | -40 | 85 | - | - | - | - | - | - | - | - | 10 | 2026-01-01T00:00:00.000+01:00 | https://www.st.com/resource/en/datasheet/stm32f098cc.pdf
STM32F038F6 | Mainstream Arm Cortex-M0 Low-voltage line 1,8V MCU with 32 Kbytes of Flash memory, 48 MHz CPU, USB, CAN and CEC functions | Active | TSSOP-20 | Arm Cortex-M0 | 48 | - | - | - | - | 32 | No | - | 4 | - | - | - | 5 | 1 | Dual Watchdog, RTC, SysTick | 1 | 8 | - | - | - | - | - | - | - | 14 | - | - | - | 1 | - | 1 | 1 | 1 | - | - | - | - | - | - | - | - | - | - | 1.65 | 1.95 | 1.7 | 250 | -40 | 85 | - | - | - | - | - | - | - | - | 10 | 2026-01-01T00:00:00.000+01:00 | https://www.st.com/resource/en/datasheet/stm32f038c6.pdf
STM32F058C8 | Mainstream Arm Cortex-M0 Low-voltage line 1,8V MCU with 64 Kbytes of Flash memory, 48 MHz CPU and CEC functions | Active | UFQFPN 48 7x7x0.55 mm | Arm Cortex-M0 | 48 | - | - | - | - | 64 | No | - | 8 | - | - | - | 7 | 1 | Dual Watchdog, RTC, SysTick | 1 | 10 | - | - | - | - | 1 | 2 | - | 38 | - | - | - | 2 | - | 2 | 1 | 2 | - | - | HDMI CEC | - | - | - | - | - | - | - | 1.65 | 1.95 | 1.7 | 250 | -40 | 85 | - | - | - | - | - | - | - | - | 10 | 2026-01-01T00:00:00.000+01:00 | https://www.st.com/resource/en/datasheet/stm32f058c8.pdf
STM32F098CC | Mainstream Arm Cortex-M0 Low-voltage line 1,8V MCU with 256 Kbytes of Flash memory, 48 MHz CPU, CAN and CEC functions | Active | LQFP 48 7x7x1.4 mm, UFQFPN 48 7x7x0.55 mm | Arm Cortex-M0 | 48 | - | - | - | - | 256 | No | - | 32 | - | - | - | 8 | 1 | Dual Watchdog, RTC, SysTick | 1 | 10 | - | - | - | - | 2 | 2 | - | 37 | - | - | 1 | 2 | - | 2 | 2 | 6 | - | - | HDMI CEC | - | - | - | - | - | - | - | 1.65 | 1.95 | 1.8 | 306 | -40 | 105 | - | - | - | - | - | - | - | - | 10 | 2026-01-01T00:00:00.000+01:00 | https://www.st.com/resource/en/datasheet/stm32f098cc.pdf
STM32F078CB | Mainstream Arm Cortex-M0 Low-voltage line 1,8V MCU with 128 Kbytes of Flash memory, 48 MHz CPU, USB and CEC functions | Active | LQFP 48 7x7x1.4 mm, UFQFPN 48 7x7x0.55 mm, WLCSP 49 3.3x3.1x0.6 P 0.4 mm | Arm Cortex-M0 | 48 | - | - | - | - | 128 | No | - | 16 | - | - | - | 8 | 1 | Dual Watchdog, RTC, SysTick | 1 | 10 | - | - | - | - | 2 | 2 | - | 36 | - | - | - | 2 | - | 2 | 2 | 4 | - | - | HDMI CEC | - | USB Device | - | - | - | - | - | 1.65 | 1.95 | 1.8 | 260 | -40 | 85 | - | - | - | - | - | - | - | - | 10 | 2026-01-01T00:00:00.000+01:00 | https://www.st.com/resource/en/datasheet/stm32f078cb.pdf
STM32F038E6 | Mainstream Arm Cortex-M0 Low-voltage line 1,8V MCU with 32 Kbytes of Flash memory, 48 MHz CPU, USB, CAN and CEC functions | Active | WLCSP 25 2.5x2.4x0.6 P 0.4 mm | Arm Cortex-M0 | 48 | - | - | - | - | 32 | No | - | 4 | - | - | - | 5 | 1 | Dual Watchdog, RTC, SysTick | 1 | 10 | - | - | - | - | - | - | - | 19 | - | - | - | 1 | - | 1 | 1 | 1 | - | - | - | - | - | - | - | - | - | - | 1.65 | 1.95 | 1.7 | 250 | -40 | 85 | - | - | - | - | - | - | - | - | 10 | 2026-01-01T00:00:00.000+01:00 | https://www.st.com/resource/en/datasheet/stm32f038c6.pdf
STM32F078RB | Mainstream Arm Cortex-M0 Low-voltage line 1,8V MCU with 128 Kbytes of Flash memory, 48 MHz CPU, USB and CEC functions | Active | LQFP 64 10x10x1.4 mm, UFBGA 64 5x5x0.6 P 0.5 mm | Arm Cortex-M0 | 48 | - | - | - | - | 128 | No | - | 16 | - | - | - | 8 | 1 | Dual Watchdog, RTC, SysTick | 1 | 16 | - | - | - | - | 2 | 2 | - | 50 | - | - | - | 2 | - | 2 | 2 | 4 | - | - | HDMI CEC | - | USB Device | - | - | - | - | - | 1.65 | 1.95 | 1.8 | 260 | -40 | 105 | - | - | - | - | - | - | - | - | 10 | 2026-01-01T00:00:00.000+01:00 | https://www.st.com/resource/en/datasheet/stm32f078cb.pdf
STM32F058R8 | Mainstream Arm Cortex-M0 Low-voltage line 1,8V MCU with 64 Kbytes of Flash memory, 48 MHz CPU and CEC functions | Active | LQFP 64 10x10x1.4 mm, UFBGA 64 5x5x0.6 P 0.5 mm | Arm Cortex-M0 | 48 | - | - | - | - | 64 | No | - | 8 | - | - | - | 7 | 1 | Dual Watchdog, RTC, SysTick | 1 | 16 | - | - | - | - | 1 | 2 | - | 54 | - | - | - | 2 | - | 2 | 1 | 2 | - | - | HDMI CEC | - | - | - | - | - | - | - | 1.65 | 1.95 | 1.7 | 250 | -40 | 105 | - | - | - | - | - | - | - | - | 10 | 2026-01-01T00:00:00.000+01:00 | https://www.st.com/resource/en/datasheet/stm32f058c8.pdf
STM32F048G6 | Mainstream Arm Cortex-M0 Low-voltage line 1,8V MCU with 32 Kbytes of Flash memory, 48 MHz CPU, USB, CAN and CEC functions | Active | UFQFPN 28 4x4x0.6 mm | Arm Cortex-M0 | 48 | - | - | - | - | 32 | No | - | 6 | - | - | - | 5 | 1 | Dual Watchdog, RTC, SysTick | 1 | 9 | - | - | - | - | - | - | - | 22 | - | - | 1 | 1 | - | 1 | 1 | 2 | - | - | HDMI CEC | - | USB Device | - | - | - | - | - | 1.65 | 1.95 | 1.7 | 250 | -40 | 85 | - | - | - | - | - | - | - | - | 10 | 2026-01-01T00:00:00.000+01:00 | https://www.st.com/resource/en/datasheet/stm32f048c6.pdf
STM32F078VB | Mainstream Arm Cortex-M0 Low-voltage line 1,8V MCU with 128 Kbytes of Flash memory, 48 MHz CPU, USB and CEC functions | Active | LQFP 100 14x14x1.4 mm, UFBGA 100 7x7x0.6 P 0.5 mm | Arm Cortex-M0 | 48 | - | - | - | - | 128 | No | - | 16 | - | - | - | 8 | 1 | Dual Watchdog, RTC, SysTick | 1 | 16 | - | - | - | - | 2 | 2 | - | 86 | - | - | - | 2 | - | 2 | 2 | 4 | - | - | HDMI CEC | - | USB Device | - | - | - | - | - | 1.65 | 1.95 | 1.8 | 260 | -40 | 85 | - | - | - | - | - | - | - | - | 10 | 2026-01-01T00:00:00.000+01:00 | https://www.st.com/resource/en/datasheet/stm32f078cb.pdf
STM32F048C6 | Mainstream Arm Cortex-M0 Low-voltage line 1,8V MCU with 32 Kbytes of Flash memory, 48 MHz CPU, USB, CAN and CEC functions | Active | UFQFPN 48 7x7x0.55 mm | Arm Cortex-M0 | 48 | - | - | - | - | 32 | No | - | 6 | - | - | - | 5 | 1 | Dual Watchdog, RTC, SysTick | 1 | 10 | - | - | - | - | - | - | - | 37 | - | - | - | 1 | - | 2 | 1 | 2 | - | - | HDMI CEC | - | USB Device | - | - | - | - | - | 1.65 | 1.95 | 1.7 | 250 | -40 | 85 | - | - | - | - | - | - | - | - | 10 | 2026-01-01T00:00:00.000+01:00 | https://www.st.com/resource/en/datasheet/stm32f048c6.pdf
STM32F030C8 | Mainstream Arm Cortex-M0 Value line MCU with 64 Kbytes of Flash memory, 48 MHz CPU | Active | LQFP 48 7x7x1.4 mm | Arm Cortex-M0 | 48 | - | - | - | - | 64 | No | - | 8 | - | - | - | 7 | - | Dual Watchdog, RTC, SysTick | 1 | 10 | - | - | - | - | - | - | - | 39 | - | - | - | 2 | - | 2 | - | 2 | - | - | - | - | - | - | - | - | - | - | 2.4 | 3.6 | 3.4 | 250 | -40 | 85 | - | - | - | - | - | - | - | - | 10 | 2026-01-01T00:00:00.000+01:00 | https://www.st.com/resource/en/datasheet/stm32f030c6.pdf
STM32F030R8 | Mainstream Arm Cortex-M0 Value line MCU with 64 Kbytes of Flash memory, 48 MHz CPU | Active | LQFP 64 10x10x1.4 mm | Arm Cortex-M0 | 48 | - | - | - | - | 64 | No | - | 8 | - | - | - | 7 | - | Dual Watchdog, RTC, SysTick | 1 | 16 | - | - | - | - | - | - | - | 55 | - | - | - | 2 | - | 2 | - | 2 | - | - | - | - | - | - | - | - | - | - | 2.4 | 3.6 | 3.4 | 250 | -40 | 85 | - | - | - | - | - | - | - | - | 10 | 2026-01-01T00:00:00.000+01:00 | https://www.st.com/resource/en/datasheet/stm32f030c6.pdf
STM32F030K6 | Mainstream Arm Cortex-M0 Value line MCU with 32 Kbytes of Flash memory, 48 MHz CPU | Active | LQFP 32 7x7x1.4 mm | Arm Cortex-M0 | 48 | - | - | - | - | 32 | No | - | 4 | - | - | - | 5 | - | Dual Watchdog, RTC, SysTick | 1 | 10 | - | - | - | - | - | - | - | 25 | - | - | - | 1 | - | 1 | - | 1 | - | - | - | - | - | - | - | - | - | - | 2.4 | 3.6 | 3.4 | 250 | -40 | 85 | - | - | - | - | - | - | - | - | 10 | 2026-01-01T00:00:00.000+01:00 | https://www.st.com/resource/en/datasheet/stm32f030c6.pdf
STM32F030C6 | Mainstream Arm Cortex-M0 Value line MCU with 32 Kbytes of Flash memory, 48 MHz CPU | Active | LQFP 48 7x7x1.4 mm | Arm Cortex-M0 | 48 | - | - | - | - | 32 | No | - | 4 | - | - | - | 5 | - | Dual Watchdog, RTC, SysTick | 1 | 10 | - | - | - | - | - | - | - | 39 | - | - | - | 1 | - | 1 | - | 1 | - | - | - | - | - | - | - | - | - | - | 2.4 | 3.6 | 3.4 | 250 | -40 | 85 | - | - | - | - | - | - | - | - | 10 | 2026-01-01T00:00:00.000+01:00 | https://www.st.com/resource/en/datasheet/stm32f030c6.pdf
STM32F030RC | Mainstream Arm Cortex-M0 Value line MCU with 256 Kbytes of Flash memory, 48 MHz CPU | Active | LQFP 64 10x10x1.4 mm | Arm Cortex-M0 | 48 | - | - | - | - | 256 | No | - | 32 | - | - | - | 8 | - | Dual Watchdog, RTC, SysTick | 1 | 16 | - | - | - | - | - | - | - | 51 | - | - | - | 2 | - | 2 | - | 6 | - | - | - | - | - | - | - | - | - | - | 2.4 | 3.6 | 1.8 | 306 | -40 | 85 | - | - | - | - | - | - | - | - | 10 | 2026-01-01T00:00:00.000+01:00 | https://www.st.com/resource/en/datasheet/stm32f030c6.pdf
STM32F030F4 | Mainstream Arm Cortex-M0 Value line MCU with 16 Kbytes of Flash memory, 48 MHz CPU | Active | TSSOP-20 | Arm Cortex-M0 | 48 | - | - | - | - | 16 | No | - | 4 | - | - | - | 5 | - | Dual Watchdog, RTC, SysTick | 1 | 9 | - | - | - | - | - | - | - | 15 | - | - | - | 1 | - | 1 | - | 1 | - | - | - | - | - | - | - | - | - | - | 2.4 | 3.6 | 3.4 | 250 | -40 | 85 | - | - | - | - | - | - | - | - | 10 | 2026-01-01T00:00:00.000+01:00 | https://www.st.com/resource/en/datasheet/stm32f030c6.pdf
STM32F070CB | Mainstream Arm Cortex-M0 Value line MCU with 128 Kbytes of Flash memory, 48 MHz CPU, USB | Active | LQFP 48 7x7x1.4 mm | Arm Cortex-M0 | 48 | - | - | - | - | 128 | No | - | 16 | - | - | - | 8 | - | Dual Watchdog, RTC, SysTick | 1 | 10 | - | - | - | - | - | - | - | 37 | - | - | - | 2 | - | 2 | - | 4 | - | - | - | - | USB Device | - | - | - | - | - | 2.4 | 3.6 | 1.8 | 273 | -40 | 85 | - | - | - | - | - | - | - | - | 10 | 2026-01-01T00:00:00.000+01:00 | https://www.st.com/resource/en/datasheet/stm32f070c6.pdf
STM32F070RB | Mainstream Arm Cortex-M0 Value line MCU with 128 Kbytes of Flash memory, 48 MHz CPU, USB | Active | LQFP 64 10x10x1.4 mm | Arm Cortex-M0 | 48 | - | - | - | - | 128 | No | - | 16 | - | - | - | 8 | - | Dual Watchdog, RTC, SysTick | 1 | 16 | - | - | - | - | - | - | - | 51 | - | - | - | 2 | - | 2 | - | 4 | - | - | - | - | USB Device | - | - | - | - | - | 2.4 | 3.6 | 1.8 | 273 | -40 | 85 | - | - | - | - | - | - | - | - | 10 | 2026-01-01T00:00:00.000+01:00 | https://www.st.com/resource/en/datasheet/stm32f070c6.pdf
STM32F030CC | Mainstream Arm Cortex-M0 Value line MCU with 256 Kbytes of Flash memory, 48 MHz CPU | Active | LQFP 48 7x7x1.4 mm | Arm Cortex-M0 | 48 | - | - | - | - | 256 | No | - | 32 | - | - | - | 8 | - | Dual Watchdog, RTC, SysTick | 1 | 10 | - | - | - | - | - | - | - | 37 | - | - | - | 2 | - | 2 | - | 6 | - | - | - | - | - | - | - | - | - | - | 2.4 | 3.6 | 1.8 | 306 | -40 | 85 | - | - | - | - | - | - | - | - | 10 | 2026-01-01T00:00:00.000+01:00 | https://www.st.com/resource/en/datasheet/stm32f030c6.pdf
STM32F070F6 | Mainstream Arm Cortex-M0 Value line MCU with up to 32 Kbytes of Flash memory, 48 MHz CPU, USB | Active | TSSOP-20 | Arm Cortex-M0 | 48 | - | - | - | - | 32 | No | - | 6 | - | - | - | 5 | - | Dual Watchdog, RTC, SysTick | 1 | 9 | - | - | - | - | - | - | - | 15 | - | - | - | 1 | - | 1 | - | 2 | - | - | - | - | USB Device | - | - | - | - | - | 2.4 | 3.6 | 1.7 | 264 | -40 | 85 | - | - | - | - | - | - | - | - | 10 | 2026-01-01T00:00:00.000+01:00 | https://www.st.com/resource/en/datasheet/stm32f070c6.pdf
STM32F070C6 | Mainstream Arm Cortex-M0 Value line MCU with up to 32 Kbytes of Flash memory, 48 MHz CPU, USB | Active | LQFP 48 7x7x1.4 mm | Arm Cortex-M0 | 48 | - | - | - | - | 32 | No | - | 6 | - | - | - | 5 | - | Dual Watchdog, RTC, SysTick | 1 | 10 | - | - | - | - | - | - | - | 37 | - | - | - | 1 | - | 1 | - | 2 | - | - | - | - | USB Device | - | - | - | - | - | 2.4 | 3.6 | 1.7 | 264 | -40 | 85 | - | - | - | - | - | - | - | - | 10 | 2026-01-01T00:00:00.000+01:00 | https://www.st.com/resource/en/datasheet/stm32f070c6.pdf
STM32F042G6 | Mainstream Arm Cortex-M0 USB line MCU with 32 Kbytes of Flash memory, 48 MHz CPU, USB, CAN and CEC functions | Active | UFQFPN 28 4x4x0.6 mm | Arm Cortex-M0 | 48 | - | - | - | - | 32 | No | - | 6 | - | - | - | 5 | 1 | Dual Watchdog, RTC, SysTick | 1 | 10 | - | - | - | - | - | - | - | 24 | - | - | 1 | 1 | - | 1 | 1 | 2 | - | - | HDMI CEC | - | USB Device | - | - | - | - | - | 2.0 | 3.6 | 1.7 | 250 | -40 | 105 | - | - | - | - | - | - | - | - | 10 | 2026-01-01T00:00:00.000+01:00 | https://www.st.com/resource/en/datasheet/stm32f042c4.pdf
STM32F072VB | Mainstream Arm Cortex-M0 USB line MCU with 128 Kbytes of Flash memory, 48 MHz CPU, USB, CAN and CEC functions | Active | LQFP 100 14x14x1.4 mm, UFBGA 100 7x7x0.6 P 0.5 mm | Arm Cortex-M0 | 48 | - | - | - | - | 128 | No | - | 16 | - | - | - | 8 | 1 | Dual Watchdog, RTC, SysTick | 1 | 16 | - | - | - | - | 2 | 2 | - | 87 | - | - | 1 | 2 | - | 2 | 2 | 4 | - | - | HDMI CEC | - | USB Device | - | - | - | - | - | 2.0 | 3.6 | 1.8 | 260 | -40 | 85 | - | - | - | - | - | - | - | - | 10 | 2026-01-01T00:00:00.000+01:00 | https://www.st.com/resource/en/datasheet/stm32f072c8.pdf
STM32F072RB | Mainstream Arm Cortex-M0 USB line MCU with 128 Kbytes of Flash memory, 48 MHz CPU, USB, CAN and CEC functions | Active | LQFP 64 10x10x1.4 mm, UFBGA 64 5x5x0.6 P 0.5 mm | Arm Cortex-M0 | 48 | - | - | - | - | 128 | No | - | 16 | - | - | - | 8 | 1 | Dual Watchdog, RTC, SysTick | 1 | 16 | - | - | - | - | 2 | 2 | - | 51 | - | - | 1 | 2 | - | 2 | 2 | 4 | - | - | HDMI CEC | - | USB Device | - | - | - | - | - | 2.0 | 3.6 | 1.8 | 260 | -40 | 105 | - | - | - | - | - | - | - | - | 10 | 2026-01-01T00:00:00.000+01:00 | https://www.st.com/resource/en/datasheet/stm32f072c8.pdf
STM32F042G4 | Mainstream Arm Cortex-M0 USB line MCU with 16 Kbytes of Flash memory, 48 MHz CPU, USB, CAN and CEC functions | Active | UFQFPN 28 4x4x0.6 mm | Arm Cortex-M0 | 48 | - | - | - | - | 16 | No | - | 6 | - | - | - | 5 | 1 | Dual Watchdog, RTC, SysTick | 1 | 10 | - | - | - | - | - | - | - | 24 | - | - | 1 | 1 | - | 1 | 1 | 2 | - | - | HDMI CEC | - | USB Device | - | - | - | - | - | 2.0 | 3.6 | 1.7 | 250 | -40 | 85 | - | - | - | - | - | - | - | - | 10 | 2026-01-01T00:00:00.000+01:00 | https://www.st.com/resource/en/datasheet/stm32f042c4.pdf
STM32F042K6 | Mainstream Arm Cortex-M0 USB line MCU with 32 Kbytes of Flash memory, 48 MHz CPU, USB, CAN and CEC functions | Active | LQFP 32 7x7x1.4 mm, UFQFPN 32 5x5x0.55 mm | Arm Cortex-M0 | 48 | - | - | - | - | 32 | No | - | 6 | - | - | - | 5 | 1 | Dual Watchdog, RTC, SysTick | 1 | 10 | - | - | - | - | - | - | - | 26, 28 | - | - | 1 | 1 | - | 1 | 1 | 2 | - | - | HDMI CEC | - | USB Device | - | - | - | - | - | 2.0 | 3.6 | 1.7 | 250 | -40 | 105 | - | - | - | - | - | - | - | - | 10 | 2026-01-01T00:00:00.000+01:00 | https://www.st.com/resource/en/datasheet/stm32f042c4.pdf
STM32F042K4 | Mainstream Arm Cortex-M0 USB line MCU with 16 Kbytes of Flash memory, 48 MHz CPU, USB, CAN and CEC functions | Active | LQFP 32 7x7x1.4 mm, UFQFPN 32 5x5x0.55 mm | Arm Cortex-M0 | 48 | - | - | - | - | 16 | No | - | 6 | - | - | - | 5 | 1 | Dual Watchdog, RTC, SysTick | 1 | 10 | - | - | - | - | - | - | - | 26, 28 | - | - | 1 | 1 | - | 1 | 1 | 2 | - | - | HDMI CEC | - | USB Device | - | - | - | - | - | 2.0 | 3.6 | 1.7 | 250 | -40 | 85 | - | - | - | - | - | - | - | - | 10 | 2026-01-01T00:00:00.000+01:00 | https://www.st.com/resource/en/datasheet/stm32f042c4.pdf
STM32F072R8 | Mainstream Arm Cortex-M0 USB line MCU with 64 Kbytes of Flash memory, 48 MHz CPU, USB, CAN and CEC functions | Active | LQFP 64 10x10x1.4 mm | Arm Cortex-M0 | 48 | - | - | - | - | 64 | No | - | 16 | - | - | - | 8 | 1 | Dual Watchdog, RTC, SysTick | 1 | 16 | - | - | - | - | 2 | 2 | - | 51 | - | - | 1 | 2 | - | 2 | 2 | 4 | - | - | HDMI CEC | - | USB Device | - | - | - | - | - | 2.0 | 3.6 | 1.8 | 260 | -40 | 105 | - | - | - | - | - | - | - | - | 10 | 2026-01-01T00:00:00.000+01:00 | https://www.st.com/resource/en/datasheet/stm32f072c8.pdf
STM32F072C8 | Mainstream Arm Cortex-M0 USB line MCU with 64 Kbytes of Flash memory, 48 MHz CPU, USB, CAN and CEC functions | Active | LQFP 48 7x7x1.4 mm, UFQFPN 48 7x7x0.55 mm | Arm Cortex-M0 | 48 | - | - | - | - | 64 | No | - | 16 | - | - | - | 8 | 1 | Dual Watchdog, RTC, SysTick | 1 | 10 | - | - | - | - | 2 | 2 | - | 37 | - | - | 1 | 2 | - | 2 | 2 | 4 | - | - | HDMI CEC | - | USB Device | - | - | - | - | - | 2.0 | 3.6 | 1.8 | 260 | -40 | 105 | - | - | - | - | - | - | - | - | 10 | 2026-01-01T00:00:00.000+01:00 | https://www.st.com/resource/en/datasheet/stm32f072c8.pdf
STM32F042F6 | Mainstream Arm Cortex-M0 USB line MCU with 32 Kbytes of Flash memory, 48 MHz CPU, USB, CAN and CEC functions | Active | TSSOP-20 | Arm Cortex-M0 | 48 | - | - | - | - | 32 | No | - | 6 | - | - | - | 5 | 1 | Dual Watchdog, RTC, SysTick | 1 | 9 | - | - | - | - | - | - | - | 16 | - | - | 1 | 1 | - | 1 | 1 | 2 | - | - | HDMI CEC | - | USB Device | - | - | - | - | - | 2.0 | 3.6 | 1.7 | 250 | -40 | 105 | - | - | - | - | - | - | - | - | 10 | 2026-01-01T00:00:00.000+01:00 | https://www.st.com/resource/en/datasheet/stm32f042c4.pdf
STM32F072CB | Mainstream Arm Cortex-M0 USB line MCU with 128 Kbytes of Flash memory, 48 MHz CPU, USB, CAN and CEC functions | Active | LQFP 48 7x7x1.4 mm, UFQFPN 48 7x7x0.55 mm, WLCSP 49 3.3x3.1x0.6 P 0.4 mm | Arm Cortex-M0 | 48 | - | - | - | - | 128 | No | - | 16 | - | - | - | 8 | 1 | Dual Watchdog, RTC, SysTick | 1 | 10 | - | - | - | - | 2 | 2 | - | 37 | - | - | 1 | 2 | - | 2 | 2 | 4 | - | - | HDMI CEC | - | USB Device | - | - | - | - | - | 2.0 | 3.6 | 1.8 | 260 | -40 | 105 | - | - | - | - | - | - | - | - | 10 | 2026-01-01T00:00:00.000+01:00 | https://www.st.com/resource/en/datasheet/stm32f072c8.pdf
STM32F042F4 | Mainstream Arm Cortex-M0 USB line MCU with 16 Kbytes of Flash memory, 48 MHz CPU, USB, CAN and CEC functions | Active | TSSOP-20 | Arm Cortex-M0 | 48 | - | - | - | - | 16 | No | - | 6 | - | - | - | 5 | 1 | Dual Watchdog, RTC, SysTick | 1 | 9 | - | - | - | - | - | - | - | 16 | - | - | 1 | 1 | - | 1 | 1 | 2 | - | - | HDMI CEC | - | USB Device | - | - | - | - | - | 2.0 | 3.6 | 1.7 | 250 | -40 | 85 | - | - | - | - | - | - | - | - | 10 | 2026-01-01T00:00:00.000+01:00 | https://www.st.com/resource/en/datasheet/stm32f042c4.pdf
STM32F072V8 | Mainstream Arm Cortex-M0 USB line MCU with 64 Kbytes of Flash memory, 48 MHz CPU, USB, CAN and CEC functions | Active | LQFP 100 14x14x1.4 mm, UFBGA 100 7x7x0.6 P 0.5 mm | Arm Cortex-M0 | 48 | - | - | - | - | 64 | No | - | 16 | - | - | - | 8 | 1 | Dual Watchdog, RTC, SysTick | 1 | 16 | - | - | - | - | 2 | 2 | - | 87 | - | - | 1 | 2 | - | 2 | 2 | 4 | - | - | HDMI CEC | - | USB Device | - | - | - | - | - | 2.0 | 3.6 | 1.8 | 260 | -40 | 85 | - | - | - | - | - | - | - | - | 10 | 2026-01-01T00:00:00.000+01:00 | https://www.st.com/resource/en/datasheet/stm32f072c8.pdf
STM32F042C6 | Mainstream Arm Cortex-M0 USB line MCU with 32 Kbytes of Flash memory, 48 MHz CPU, USB, CAN and CEC functions | Active | LQFP 48 7x7x1.4 mm, UFQFPN 48 7x7x0.55 mm | Arm Cortex-M0 | 48 | - | - | - | - | 32 | No | - | 6 | - | - | - | 5 | 1 | Dual Watchdog, RTC, SysTick | 1 | 10 | - | - | - | - | - | - | - | 38 | - | - | 1 | 1 | - | 2 | 1 | 2 | - | - | HDMI CEC | - | USB Device | - | - | - | - | - | 2.0 | 3.6 | 1.7 | 250 | -40 | 105 | - | - | - | - | - | - | - | - | 10 | 2026-01-01T00:00:00.000+01:00 | https://www.st.com/resource/en/datasheet/stm32f042c4.pdf
STM32F042C4 | Mainstream Arm Cortex-M0 USB line MCU with 16 Kbytes of Flash memory, 48 MHz CPU, USB, CAN and CEC functions | Active | LQFP 48 7x7x1.4 mm, UFQFPN 48 7x7x0.55 mm | Arm Cortex-M0 | 48 | - | - | - | - | 16 | No | - | 6 | - | - | - | 5 | 1 | Dual Watchdog, RTC, SysTick | 1 | 10 | - | - | - | - | - | - | - | 38 | - | - | 1 | 1 | - | 2 | 1 | 2 | - | - | HDMI CEC | - | USB Device | - | - | - | - | - | 2.0 | 3.6 | 1.7 | 250 | -40 | 85 | - | - | - | - | - | - | - | - | 10 | 2026-01-01T00:00:00.000+01:00 | https://www.st.com/resource/en/datasheet/stm32f042c4.pdf
STM32F042T6 | Mainstream Arm Cortex-M0 USB line MCU with 32 Kbytes of Flash memory, 48 MHz CPU, USB, CAN and CEC functions | Active | WLCSP 36 2.6x2.7x0.6 P 0.4 mm | Arm Cortex-M0 | 48 | - | - | - | - | 32 | No | - | 6 | - | - | - | 5 | 1 | Dual Watchdog, RTC, SysTick | 1 | 10 | - | - | - | - | - | - | - | 30 | - | - | 1 | 1 | - | 1 | 1 | 2 | - | - | HDMI CEC | - | USB Device | - | - | - | - | - | 2.0 | 3.6 | 1.7 | 250 | -40 | 85 | - | - | - | - | - | - | - | - | 10 | 2026-01-01T00:00:00.000+01:00 | https://www.st.com/resource/en/datasheet/stm32f042c4.pdf
STM32F051R8 | Mainstream Arm Cortex-M0 Access line MCU with 64 Kbytes of Flash memory, 48 MHz CPU, motor control and CEC functions | Active | LQFP 64 10x10x1.4 mm, UFBGA 64 5x5x0.6 P 0.5 mm | Arm Cortex-M0 | 48 | - | - | - | - | 64 | No | - | 8 | - | - | - | 7 | 1 | Dual Watchdog, RTC, SysTick | 1 | 16 | - | - | - | - | 1 | 2 | - | 55 | - | - | - | 2 | - | 2 | 1 | 2 | - | - | HDMI CEC | - | - | - | - | - | - | - | 2.0 | 3.6 | 1.7 | 250 | -40 | 105 | - | - | - | - | - | - | - | - | 10 | 2026-01-01T00:00:00.000+01:00 | https://www.st.com/resource/en/datasheet/stm32f051c4.pdf
STM32F051C8 | Mainstream Arm Cortex-M0 Access line MCU with 64 Kbytes of Flash memory, 48 MHz CPU, motor control and CEC functions | Active | LQFP 48 7x7x1.4 mm, UFQFPN 48 7x7x0.55 mm | Arm Cortex-M0 | 48 | - | - | - | - | 64 | No | - | 8 | - | - | - | 7 | 1 | Dual Watchdog, RTC, SysTick | 1 | 10 | - | - | - | - | 1 | 2 | - | 39 | - | - | - | 2 | - | 2 | 1 | 2 | - | - | HDMI CEC | - | - | - | - | - | - | - | 2.0 | 3.6 | 1.7 | 250 | -40 | 105 | - | - | - | - | - | - | - | - | 10 | 2026-01-01T00:00:00.000+01:00 | https://www.st.com/resource/en/datasheet/stm32f051c4.pdf
STM32F051R6 | Mainstream Arm Cortex-M0 Access line MCU with 32 Kbytes of Flash memory, 48 MHz CPU, motor control and CEC functions | Active | LQFP 64 10x10x1.4 mm | Arm Cortex-M0 | 48 | - | - | - | - | 32 | No | - | 8 | - | - | - | 7 | 1 | Dual Watchdog, RTC, SysTick | 1 | 16 | - | - | - | - | 1 | 2 | - | 55 | - | - | - | 1 | - | 2 | 1 | 2 | - | - | HDMI CEC | - | - | - | - | - | - | - | 2.0 | 3.6 | 1.7 | 250 | -40 | 105 | - | - | - | - | - | - | - | - | 10 | 2026-01-01T00:00:00.000+01:00 | https://www.st.com/resource/en/datasheet/stm32f051c4.pdf
STM32F091CC | Mainstream Arm Cortex-M0 Access line MCU with 256 Kbytes of Flash memory, 48 MHz CPU, CAN and CEC functions | Active | LQFP 48 7x7x1.4 mm, UFQFPN 48 7x7x0.55 mm | Arm Cortex-M0 | 48 | - | - | - | - | 256 | No | - | 32 | - | - | - | 8 | 1 | Dual Watchdog, RTC, SysTick | 1 | 10 | - | - | - | - | 2 | 2 | - | 38 | - | - | 1 | 2 | - | 2 | 2 | 6 | - | - | HDMI CEC | - | - | - | - | - | - | - | 2.0 | 3.6 | 1.8 | 306 | -40 | 105 | - | - | - | - | - | - | - | - | 10 | 2026-01-01T00:00:00.000+01:00 | https://www.st.com/resource/en/datasheet/stm32f091cb.pdf
STM32F071VB | Mainstream Arm Cortex-M0 Access line MCU with 128 Kbytes of Flash memory, 48 MHz CPU and CEC functions | Active | LQFP 100 14x14x1.4 mm, UFBGA 100 7x7x0.6 P 0.5 mm | Arm Cortex-M0 | 48 | - | - | - | - | 128 | No | - | 16 | - | - | - | 8 | 1 | Dual Watchdog, RTC, SysTick | 1 | 16 | - | - | - | - | 2 | 2 | - | 87 | - | - | - | 2 | - | 2 | 2 | 4 | - | - | HDMI CEC | - | - | - | - | - | - | - | 2.0 | 3.6 | 1.8 | 260 | -40 | 85 | - | - | - | - | - | - | - | - | 10 | 2026-01-01T00:00:00.000+01:00 | https://www.st.com/resource/en/datasheet/stm32f071c8.pdf
STM32F071RB | Mainstream Arm Cortex-M0 Access line MCU with 128 Kbytes of Flash memory, 48 MHz CPU and CEC functions | Active | LQFP 64 10x10x1.4 mm | Arm Cortex-M0 | 48 | - | - | - | - | 128 | No | - | 16 | - | - | - | 8 | 1 | Dual Watchdog, RTC, SysTick | 1 | 16 | - | - | - | - | 2 | 2 | - | 51 | - | - | - | 2 | - | 2 | 2 | 4 | - | - | HDMI CEC | - | - | - | - | - | - | - | 2.0 | 3.6 | 1.8 | 260 | -40 | 105 | - | - | - | - | - | - | - | - | 10 | 2026-01-01T00:00:00.000+01:00 | https://www.st.com/resource/en/datasheet/stm32f071c8.pdf
STM32F071V8 | Mainstream Arm Cortex-M0 Access line MCU with 64 Kbytes of Flash memory, 48 MHz CPU and CEC functions | Active | LQFP 100 14x14x1.4 mm, UFBGA 100 7x7x0.6 P 0.5 mm | Arm Cortex-M0 | 48 | - | - | - | - | 64 | No | - | 16 | - | - | - | 8 | 1 | Dual Watchdog, RTC, SysTick | 1 | 16 | - | - | - | - | 2 | 2 | - | 87 | - | - | - | 2 | - | 2 | 2 | 4 | - | - | HDMI CEC | - | - | - | - | - | - | - | 2.0 | 3.6 | 1.8 | 260 | -40 | 105 | - | - | - | - | - | - | - | - | 10 | 2026-01-01T00:00:00.000+01:00 | https://www.st.com/resource/en/datasheet/stm32f071c8.pdf
STM32F051K8 | Mainstream Arm Cortex-M0 Access line MCU with 64 Kbytes of Flash memory, 48 MHz CPU, motor control and CEC functions | Active | LQFP 32 7x7x1.4 mm, UFQFPN 32 5x5x0.55 mm | Arm Cortex-M0 | 48 | - | - | - | - | 64 | No | - | 8 | - | - | - | 7 | 1 | Dual Watchdog, RTC, SysTick | 1 | 10 | - | - | - | - | 1 | 2 | - | 25, 27 | - | - | - | 1 | - | 1 | 1 | 2 | - | - | HDMI CEC | - | - | - | - | - | - | - | 2.0 | 3.6 | 1.7 | 250 | -40 | 105 | - | - | - | - | - | - | - | - | 10 | 2026-01-01T00:00:00.000+01:00 | https://www.st.com/resource/en/datasheet/stm32f051c4.pdf
STM32F091VB | Mainstream Arm Cortex-M0 Access line MCU with 128 Kbytes of Flash memory, 48 MHz CPU, CAN and CEC functions | Active | LQFP 100 14x14x1.4 mm | Arm Cortex-M0 | 48 | - | - | - | - | 128 | No | - | 32 | - | - | - | 8 | 1 | Dual Watchdog, RTC, SysTick | 1 | 16 | - | - | - | - | 2 | 2 | - | 88 | - | - | 1 | 2 | - | 2 | 2 | 8 | - | - | HDMI CEC | - | - | - | - | - | - | - | 2.0 | 3.6 | 1.8 | 306 | -40 | 105 | - | - | - | - | - | - | - | - | 10 | 2026-01-01T00:00:00.000+01:00 | https://www.st.com/resource/en/datasheet/stm32f091cb.pdf
STM32F031E6 | Mainstream Arm Cortex-M0 Access line MCU with 32 Kbytes of Flash memory, 48 MHz CPU, motor control | Active | WLCSP 25 2.5x2.4x0.6 P 0.4 mm | Arm Cortex-M0 | 48 | - | - | - | - | 32 | No | - | 4 | - | - | - | 5 | 1 | Dual Watchdog, RTC, SysTick | 1 | 10 | - | - | - | - | - | - | - | 20 | - | - | - | 1 | - | 1 | 1 | 1 | - | - | - | - | - | - | - | - | - | - | 2.0 | 3.6 | 1.7 | 250 | -40 | 85 | - | - | - | - | - | - | - | - | 10 | 2026-01-01T00:00:00.000+01:00 | https://www.st.com/resource/en/datasheet/stm32f031c4.pdf
STM32F031K4 | Mainstream Arm Cortex-M0 Access line MCU with 16 Kbytes of Flash memory, 48 MHz CPU | Active | UFQFPN 32 5x5x0.55 mm | Arm Cortex-M0 | 48 | - | - | - | - | 16 | No | - | 4 | - | - | - | 5 | 1 | Dual Watchdog, RTC, SysTick | 1 | 10 | - | - | - | - | - | - | - | 27 | - | - | - | 1 | - | 1 | 1 | 1 | - | - | - | - | - | - | - | - | - | - | 2.0 | 3.6 | 1.7 | 250 | -40 | 85 | - | - | - | - | - | - | - | - | 10 | 2026-01-01T00:00:00.000+01:00 | https://www.st.com/resource/en/datasheet/stm32f031c4.pdf
STM32F051C4 | Mainstream Arm Cortex-M0 Access line MCU with 16 Kbytes of Flash memory, 48 MHz CPU, motor control and CEC functions | Active | LQFP 48 7x7x1.4 mm, UFQFPN 48 7x7x0.55 mm | Arm Cortex-M0 | 48 | - | - | - | - | 16 | No | - | 8 | - | - | - | 7 | 1 | Dual Watchdog, RTC, SysTick | 1 | 10 | - | - | - | - | 1 | 2 | - | 39 | - | - | - | 1 | - | 1 | 1 | 1 | - | - | HDMI CEC | - | - | - | - | - | - | - | 2.0 | 3.6 | 1.7 | 250 | -40 | 85 | - | - | - | - | - | - | - | - | 10 | 2026-01-01T00:00:00.000+01:00 | https://www.st.com/resource/en/datasheet/stm32f051c4.pdf
STM32F031K6 | Mainstream Arm Cortex-M0 Access line MCU with 32 Kbytes of Flash memory, 48 MHz CPU, motor control | Active | LQFP 32 7x7x1.4 mm, UFQFPN 32 5x5x0.55 mm | Arm Cortex-M0 | 48 | - | - | - | - | 32 | No | - | 4 | - | - | - | 5 | 1 | Dual Watchdog, RTC, SysTick | 1 | 10 | - | - | - | - | - | - | - | 25, 27 | - | - | - | 1 | - | 1 | 1 | 1 | - | - | - | - | - | - | - | - | - | - | 2.0 | 3.6 | 1.7 | 250 | -40 | 105 | - | - | - | - | - | - | - | - | 10 | 2026-01-01T00:00:00.000+01:00 | https://www.st.com/resource/en/datasheet/stm32f031c4.pdf
STM32F051R4 | Mainstream Arm Cortex-M0 Access line MCU with 16 Kbytes of Flash memory, 48 MHz CPU, motor control and CEC functions | Active | LQFP 64 10x10x1.4 mm | Arm Cortex-M0 | 48 | - | - | - | - | 16 | No | - | 8 | - | - | - | 7 | 1 | Dual Watchdog, RTC, SysTick | 1 | 16 | - | - | - | - | 1 | 2 | - | 55 | - | - | - | 1 | - | 2 | 1 | 1 | - | - | HDMI CEC | - | - | - | - | - | - | - | 2.0 | 3.6 | 1.7 | 250 | -40 | 85 | - | - | - | - | - | - | - | - | 10 | 2026-01-01T00:00:00.000+01:00 | https://www.st.com/resource/en/datasheet/stm32f051c4.pdf
STM32F051K6 | Mainstream Arm Cortex-M0 Access line MCU with 32 Kbytes of Flash memory, 48 MHz CPU, motor control and CEC functions | Active | LQFP 32 7x7x1.4 mm, UFQFPN 32 5x5x0.55 mm | Arm Cortex-M0 | 48 | - | - | - | - | 32 | No | - | 8 | - | - | - | 7 | 1 | Dual Watchdog, RTC, SysTick | 1 | 10 | - | - | - | - | 1 | 2 | - | 25, 27 | - | - | - | 1 | - | 1 | 1 | 2 | - | - | HDMI CEC | - | - | - | - | - | - | - | 2.0 | 3.6 | 1.7 | 250 | -40 | 105 | - | - | - | - | - | - | - | - | 10 | 2026-01-01T00:00:00.000+01:00 | https://www.st.com/resource/en/datasheet/stm32f051c4.pdf
STM32F031F4 | Mainstream Arm Cortex-M0 Access line MCU with 16 Kbytes of Flash memory, 48 MHz CPU | Active | TSSOP-20 | Arm Cortex-M0 | 48 | - | - | - | - | 16 | No | - | 4 | - | - | - | 5 | 1 | Dual Watchdog, RTC, SysTick | 1 | 9 | - | - | - | - | - | - | - | 15 | - | - | - | 1 | - | 1 | 1 | 1 | - | - | - | - | - | - | - | - | - | - | 2.0 | 3.6 | 1.7 | 250 | -40 | 105 | - | - | - | - | - | - | - | - | 10 | 2026-01-01T00:00:00.000+01:00 | https://www.st.com/resource/en/datasheet/stm32f031c4.pdf
STM32F031F6 | Mainstream Arm Cortex-M0 Access line MCU with 32 Kbytes of Flash memory, 48 MHz CPU, motor control | Active | TSSOP-20 | Arm Cortex-M0 | 48 | - | - | - | - | 32 | No | - | 4 | - | - | - | 5 | 1 | Dual Watchdog, RTC, SysTick | 1 | 9 | - | - | - | - | - | - | - | 15 | - | - | - | 1 | - | 1 | 1 | 1 | - | - | - | - | - | - | - | - | - | - | 2.0 | 3.6 | 1.7 | 250 | -40 | 105 | - | - | - | - | - | - | - | - | 10 | 2026-01-01T00:00:00.000+01:00 | https://www.st.com/resource/en/datasheet/stm32f031c4.pdf
STM32F031G4 | Mainstream Arm Cortex-M0 Access line MCU with 16 Kbytes of Flash memory, 48 MHz CPU | Active | UFQFPN 28 4x4x0.6 mm | Arm Cortex-M0 | 48 | - | - | - | - | 16 | No | - | 4 | - | - | - | 5 | 1 | Dual Watchdog, RTC, SysTick | 1 | 10 | - | - | - | - | - | - | - | 23 | - | - | - | 1 | - | 1 | 1 | 1 | - | - | - | - | - | - | - | - | - | - | 2.0 | 3.6 | 1.7 | 250 | -40 | 105 | - | - | - | - | - | - | - | - | 10 | 2026-01-01T00:00:00.000+01:00 | https://www.st.com/resource/en/datasheet/stm32f031c4.pdf
STM32F031G6 | Mainstream Arm Cortex-M0 Access line MCU with 32 Kbytes of Flash memory, 48 MHz CPU, motor control | Active | UFQFPN 28 4x4x0.6 mm | Arm Cortex-M0 | 48 | - | - | - | - | 32 | No | - | 4 | - | - | - | 5 | 1 | Dual Watchdog, RTC, SysTick | 1 | 10 | - | - | - | - | - | - | - | 23 | - | - | - | 1 | - | 1 | 1 | 1 | - | - | - | - | - | - | - | - | - | - | 2.0 | 3.6 | 1.7 | 250 | -40 | 105 | - | - | - | - | - | - | - | - | 10 | 2026-01-01T00:00:00.000+01:00 | https://www.st.com/resource/en/datasheet/stm32f031c4.pdf
STM32F091VC | Mainstream Arm Cortex-M0 Access line MCU with 256 Kbytes of Flash memory, 48 MHz CPU, CAN and CEC functions | Active | LQFP 100 14x14x1.4 mm, UFBGA 100 7x7x0.6 P 0.5 mm | Arm Cortex-M0 | 48 | - | - | - | - | 256 | No | - | 32 | - | - | - | 8 | 1 | Dual Watchdog, RTC, SysTick | 1 | 16 | - | - | - | - | 2 | 2 | - | 88 | - | - | 1 | 2 | - | 2 | 2 | 8 | - | - | HDMI CEC | - | - | - | - | - | - | - | 2.0 | 3.6 | 1.8 | 306 | -40 | 105 | - | - | - | - | - | - | - | - | 10 | 2026-01-01T00:00:00.000+01:00 | https://www.st.com/resource/en/datasheet/stm32f091cb.pdf
STM32F051C6 | Mainstream Arm Cortex-M0 Access line MCU with 32 Kbytes of Flash memory, 48 MHz CPU, motor control and CEC functions | Active | LQFP 48 7x7x1.4 mm, UFQFPN 48 7x7x0.55 mm | Arm Cortex-M0 | 48 | - | - | - | - | 32 | No | - | 8 | - | - | - | 7 | 1 | Dual Watchdog, RTC, SysTick | 1 | 10 | - | - | - | - | 1 | 2 | - | 39 | - | - | - | 1 | - | 1 | 1 | 2 | - | - | HDMI CEC | - | - | - | - | - | - | - | 2.0 | 3.6 | 1.7 | 250 | -40 | 105 | - | - | - | - | - | - | - | - | 10 | 2026-01-01T00:00:00.000+01:00 | https://www.st.com/resource/en/datasheet/stm32f051c4.pdf
STM32F051T8 | Mainstream Arm Cortex-M0 Access line MCU with 64 Kbytes of Flash memory, 48 MHz CPU, motor control and CEC functions | Active | WLCSP 36 2.7x2.8x0.6 P 0.4 mm | Arm Cortex-M0 | 48 | - | - | - | - | 64 | No | - | 8 | - | - | - | 7 | 1 | Dual Watchdog, RTC, SysTick | 1 | 10 | - | - | - | - | 1 | 2 | - | 29 | - | - | - | 1 | - | 1 | 1 | 2 | - | - | HDMI CEC | - | - | - | - | - | - | - | 2.0 | 3.6 | 1.7 | 250 | -40 | 85 | - | - | - | - | - | - | - | - | 10 | 2026-01-01T00:00:00.000+01:00 | https://www.st.com/resource/en/datasheet/stm32f051c4.pdf
STM32F091RB | Mainstream Arm Cortex-M0 Access line MCU with 128 Kbytes of Flash memory, 48 MHz CPU, CAN and CEC functions | Active | LQFP 64 10x10x1.4 mm | Arm Cortex-M0 | 48 | - | - | - | - | 128 | No | - | 32 | - | - | - | 8 | 1 | Dual Watchdog, RTC, SysTick | 1 | 16 | - | - | - | - | 2 | 2 | - | 52 | - | - | 1 | 2 | - | 2 | 2 | 8 | - | - | HDMI CEC | - | - | - | - | - | - | - | 2.0 | 3.6 | 1.8 | 306 | -40 | 85 | - | - | - | - | - | - | - | - | 10 | 2026-01-01T00:00:00.000+01:00 | https://www.st.com/resource/en/datasheet/stm32f091cb.pdf
STM32F071C8 | Mainstream Arm Cortex-M0 Access line MCU with 64 Kbytes of Flash memory, 48 MHz CPU and CEC functions | Active | LQFP 48 7x7x1.4 mm, UFQFPN 48 7x7x0.55 mm | Arm Cortex-M0 | 48 | - | - | - | - | 64 | No | - | 16 | - | - | - | 8 | 1 | Dual Watchdog, RTC, SysTick | 1 | 10 | - | - | - | - | 2 | 2 | - | 37 | - | - | - | 2 | - | 2 | 2 | 4 | - | - | HDMI CEC | - | - | - | - | - | - | - | 2.0 | 3.6 | 1.8 | 260 | -40 | 85 | - | - | - | - | - | - | - | - | 10 | 2026-01-01T00:00:00.000+01:00 | https://www.st.com/resource/en/datasheet/stm32f071c8.pdf
STM32F091RC | Mainstream Arm Cortex-M0 Access line MCU with 256 Kbytes of Flash memory, 48 MHz CPU, CAN and CEC functions | Active | LQFP 64 10x10x1.4 mm, UFBGA 64 5x5x0.6 P 0.5 mm, WLCSP 64 3.4x3.6x0.6 P 0.4 mm | Arm Cortex-M0 | 48 | - | - | - | - | 256 | No | - | 32 | - | - | - | 8 | 1 | Dual Watchdog, RTC, SysTick | 1 | 16 | - | - | - | - | 2 | 2 | - | 52 | - | - | 1 | 2 | - | 2 | 2 | 8 | - | - | HDMI CEC | - | - | - | - | - | - | - | 2.0 | 3.6 | 1.8 | 306 | -40 | 105 | - | - | - | - | - | - | - | - | 10 | 2026-01-01T00:00:00.000+01:00 | https://www.st.com/resource/en/datasheet/stm32f091cb.pdf
STM32F031C6 | Mainstream Arm Cortex-M0 Access line MCU with 32 Kbytes of Flash memory, 48 MHz CPU, motor control | Active | LQFP 48 7x7x1.4 mm | Arm Cortex-M0 | 48 | - | - | - | - | 32 | No | - | 4 | - | - | - | 5 | 1 | Dual Watchdog, RTC, SysTick | 1 | 10 | - | - | - | - | - | - | - | 39 | - | - | - | 1 | - | 1 | 1 | 1 | - | - | - | - | - | - | - | - | - | - | 2.0 | 3.6 | 1.7 | 250 | -40 | 105 | - | - | - | - | - | - | - | - | 10 | 2026-01-01T00:00:00.000+01:00 | https://www.st.com/resource/en/datasheet/stm32f031c4.pdf
STM32F051K4 | Mainstream Arm Cortex-M0 Access line MCU with 16 Kbytes of Flash memory, 48 MHz CPU, motor control and CEC functions | Active | LQFP 32 7x7x1.4 mm, UFQFPN 32 5x5x0.55 mm | Arm Cortex-M0 | 48 | - | - | - | - | 16 | No | - | 8 | - | - | - | 7 | 1 | Dual Watchdog, RTC, SysTick | 1 | 10 | - | - | - | - | 1 | 2 | - | 25, 27 | - | - | - | 1 | - | 1 | 1 | 1 | - | - | HDMI CEC | - | - | - | - | - | - | - | 2.0 | 3.6 | 1.7 | 250 | -40 | 105 | - | - | - | - | - | - | - | - | 10 | 2026-01-01T00:00:00.000+01:00 | https://www.st.com/resource/en/datasheet/stm32f051c4.pdf
STM32F031C4 | Mainstream Arm Cortex-M0 Access line MCU with 16 Kbytes of Flash memory, 48 MHz CPU, motor control | Active | LQFP 48 7x7x1.4 mm | Arm Cortex-M0 | 48 | - | - | - | - | 16 | No | - | 4 | - | - | - | 5 | 1 | Dual Watchdog, RTC, SysTick | 1 | 10 | - | - | - | - | - | - | - | 39 | - | - | - | 1 | - | 1 | 1 | 1 | - | - | - | - | - | - | - | - | - | - | 2.0 | 3.6 | 1.7 | 250 | -40 | 85 | - | - | - | - | - | - | - | - | 10 | 2026-01-01T00:00:00.000+01:00 | https://www.st.com/resource/en/datasheet/stm32f031c4.pdf
STM32F071CB | Mainstream Arm Cortex-M0 Access line MCU with 128 Kbytes of Flash memory, 48 MHz CPU and CEC functions | Active | LQFP 48 7x7x1.4 mm, UFQFPN 48 7x7x0.55 mm, WLCSP 49 3.3x3.1x0.6 P 0.4 mm | Arm Cortex-M0 | 48 | - | - | - | - | 128 | No | - | 16 | - | - | - | 8 | 1 | Dual Watchdog, RTC, SysTick | 1 | 10 | - | - | - | - | 2 | 2 | - | 37 | - | - | - | 2 | - | 2 | 2 | 4 | - | - | HDMI CEC | - | - | - | - | - | - | - | 2.0 | 3.6 | 1.8 | 260 | -40 | 105 | - | - | - | - | - | - | - | - | 10 | 2026-01-01T00:00:00.000+01:00 | https://www.st.com/resource/en/datasheet/stm32f071c8.pdf
STM32F091CB | Mainstream Arm Cortex-M0 Access line MCU with 128 Kbytes of Flash memory, 48 MHz CPU, CAN and CEC functions | Active | LQFP 48 7x7x1.4 mm, UFQFPN 48 7x7x0.55 mm | Arm Cortex-M0 | 48 | - | - | - | - | 128 | No | - | 32 | - | - | - | 8 | 1 | Dual Watchdog, RTC, SysTick | 1 | 10 | - | - | - | - | 2 | 2 | - | 38 | - | - | 1 | 2 | - | 2 | 2 | 6 | - | - | HDMI CEC | - | - | - | - | - | - | - | 2.0 | 3.6 | 1.8 | 306 | -40 | 105 | - | - | - | - | - | - | - | - | 10 | 2026-01-01T00:00:00.000+01:00 | https://www.st.com/resource/en/datasheet/stm32f091cb.pdf
STM32G031G6 | Mainstream Arm Cortex-M0+ MCU with 32 Kbytes of Flash memory, 8 Kbytes RAM, 64 MHz CPU, 2x USART, timers, ADC, comm. I/F, 1.7-3.6V | Active | UFQFPN 28 4x4x0.6 mm | Arm Cortex-M0+ | 64 | - | - | - | - | 32 | No | - | 8 | - | - | - | 5 | 1 | - | 1 | 15 | - | - | - | - | - | - | - | 25 | - | - | - | 2 | - | 2 | 1 | 2 | - | - | - | - | - | - | - | - | - | - | 1.7 | 3.6 | - | - | -40 | 125 | - | - | - | - | - | - | - | - | 10 | 2026-01-01T00:00:00.000+01:00 | https://www.st.com/resource/en/datasheet/stm32g031c4.pdf
STM32G031C4 | Mainstream Arm Cortex-M0+ MCU with 16 Kbytes of Flash memory, 8 Kbytes RAM, 64 MHz CPU, 2x USART, timers, ADC, comm. I/F, 1.7-3.6V | Active | LQFP 48 7x7x1.4 mm, UFQFPN 48 7x7x0.55 mm | Arm Cortex-M0+ | 64 | - | - | - | - | 16 | No | - | 8 | - | - | - | 5 | 1 | - | 1 | 16 | - | - | - | - | - | - | - | 43 | - | - | - | 2 | - | 2 | 1 | 2 | - | - | - | - | - | - | - | - | - | - | 1.7 | 3.6 | - | - | -40 | 85 | - | - | - | - | - | - | - | - | 10 | 2026-01-01T00:00:00.000+01:00 | https://www.st.com/resource/en/datasheet/stm32g031c4.pdf
STM32G031F6 | Mainstream Arm Cortex-M0+ MCU with 32 Kbytes of Flash memory, 8 Kbytes RAM, 64 MHz CPU, 2x USART, timers, ADC, comm. I/F, 1.7-3.6V | Active | TSSOP-20 | Arm Cortex-M0+ | 64 | - | - | - | - | 32 | No | - | 8 | - | - | - | 5 | 1 | - | 1 | 14, 16 | - | - | - | - | - | - | - | 18, 26 | - | - | - | 2 | - | 2 | 1 | 2 | - | - | - | - | - | - | - | - | - | - | 1.7 | 3.6 | - | - | -40 | 125 | - | - | - | - | - | - | - | - | 10 | 2026-01-01T00:00:00.000+01:00 | https://www.st.com/resource/en/datasheet/stm32g031c4.pdf
STM32G041J6 | Mainstream Arm Cortex-M0+ MCU with 32 Kbytes of Flash memory, 8 Kbytes RAM, 64 MHz CPU, 2x USART, timers, ADC, comm. I/F, AES256, 1.7-3.6V | Active | SO-8 | Arm Cortex-M0+ | 64 | - | - | - | - | 32 | No | - | 8 | - | - | - | 5 | 1 | - | 1 | 8 | - | - | - | - | - | - | - | 17 | - | - | - | 2 | - | 2 | 1 | 1 | - | - | - | - | - | AES | - | - | - | - | 1.7 | 3.6 | - | - | -40 | 85 | - | - | - | - | - | - | - | - | 10 | 2026-01-01T00:00:00.000+01:00 | https://www.st.com/resource/en/datasheet/stm32g041c6.pdf
STM32G071G8 | Mainstream Arm Cortex-M0+ MCU with 64 Kbytes of Flash memory, 36 Kbytes RAM, 64 MHz CPU, 4x USART, timers, ADC, DAC, comm. I/F, 1.7-3.6V | Active | UFQFPN 28 4x4x0.6 mm | Arm Cortex-M0+ | 64 | - | - | - | - | 64 | No | - | 36 | - | - | - | 8 | 1 | - | 1 | 10, 11 | - | - | - | - | 2 | 2 | - | 26 | - | - | - | 2 | - | 2 | 1 | 4 | - | - | HDMI CEC | - | - | - | - | - | - | - | 1.7 | 3.6 | - | - | -40 | 85 | - | - | - | - | - | - | - | - | 10 | 2026-01-01T00:00:00.000+01:00 | https://www.st.com/resource/en/datasheet/stm32g071c8.pdf
STM32G031K6 | Mainstream Arm Cortex-M0+ MCU with 32 Kbytes of Flash memory, 8 Kbytes RAM, 64 MHz CPU, 2x USART, timers, ADC, comm. I/F, 1.7-3.6V | Active | LQFP 32 7x7x1.4 mm, UFQFPN 32 5x5x0.55 mm | Arm Cortex-M0+ | 64 | - | - | - | - | 32 | No | - | 8 | - | - | - | 5 | 1 | - | 1 | 16 | - | - | - | - | - | - | - | 29, 30 | - | - | - | 2 | - | 2 | 1 | 2 | - | - | - | - | - | - | - | - | - | - | 1.7 | 3.6 | - | - | -40 | 105 | - | - | - | - | - | - | - | - | 10 | 2026-01-01T00:00:00.000+01:00 | https://www.st.com/resource/en/datasheet/stm32g031c4.pdf
STM32G071K8 | Mainstream Arm Cortex-M0+ MCU with 64 Kbytes of Flash memory, 36 Kbytes RAM, 64 MHz CPU, 4x USART, timers, ADC, DAC, comm. I/F, 1.7-3.6V | Active | LQFP 32 7x7x1.4 mm, UFQFPN 32 5x5x0.55 mm | Arm Cortex-M0+ | 64 | - | - | - | - | 64 | No | - | 36 | - | - | - | 8 | 1 | - | 1 | 11 | - | - | - | - | 2 | 2 | - | 30 | - | - | - | 2 | - | 2 | 1 | 4 | - | - | HDMI CEC | - | - | - | - | - | - | - | 1.7 | 3.6 | - | - | -40 | 125 | - | - | - | - | - | - | - | - | 10 | 2026-01-01T00:00:00.000+01:00 | https://www.st.com/resource/en/datasheet/stm32g071c8.pdf
STM32G041F6 | Mainstream Arm Cortex-M0+ MCU with 64 Kbytes of Flash memory, 8 Kbytes RAM, 64 MHz CPU, 2x USART, timers, ADC, comm. I/F, AES256, 1.7-3.6V | Active | TSSOP-20 | Arm Cortex-M0+ | 64 | - | - | - | - | 64 | No | - | 8 | - | - | - | 5 | 1 | - | 1 | 16 | - | - | - | - | - | - | - | 26 | - | - | - | 2 | - | 2 | 1 | 2 | - | - | - | - | - | AES | - | - | - | - | 1.7 | 3.6 | - | - | -40 | 85 | - | - | - | - | - | - | - | - | 10 | 2026-01-01T00:00:00.000+01:00 | https://www.st.com/resource/en/datasheet/stm32g041c6.pdf
STM32G041C6 | Mainstream Arm Cortex-M0+ MCU with 64 Kbytes of Flash memory, 8 Kbytes RAM, 64 MHz CPU, 2x USART, timers, ADC, comm. I/F, AES256, 1.7-3.6V | Active | LQFP 48 7x7x1.4 mm | Arm Cortex-M0+ | 64 | - | - | - | - | 64 | No | - | 8 | - | - | - | 5 | 1 | - | 1 | 16 | - | - | - | - | - | - | - | 43 | - | - | - | 2 | - | 2 | 1 | 2 | - | - | - | - | - | AES | - | - | - | - | 1.7 | 3.6 | - | - | -40 | 85 | - | - | - | - | - | - | - | - | 10 | 2026-01-01T00:00:00.000+01:00 | https://www.st.com/resource/en/datasheet/stm32g041c6.pdf
STM32G031J6 | Mainstream Arm Cortex-M0+ MCU with 32 Kbytes of Flash memory, 8 Kbytes RAM, 64 MHz CPU, 2x USART, timers, ADC, comm. I/F, 1.7-3.6V | Active | SO-8 | Arm Cortex-M0+ | 64 | - | - | - | - | 32 | No | - | 8 | - | - | - | 5 | 1 | - | 1 | 8 | - | - | - | - | - | - | - | 17 | - | - | - | 2 | - | 2 | 1 | 1 | - | - | - | - | - | - | - | - | - | - | 1.7 | 3.6 | - | - | -40 | 125 | - | - | - | - | - | - | - | - | 10 | 2026-01-01T00:00:00.000+01:00 | https://www.st.com/resource/en/datasheet/stm32g031c4.pdf
STM32G031K4 | Mainstream Arm Cortex-M0+ MCU with 16 Kbytes of Flash memory, 8 Kbytes RAM, 64 MHz CPU, 2x USART, timers, ADC, comm. I/F, 1.7-3.6V | Active | LQFP 32 7x7x1.4 mm, UFQFPN 32 5x5x0.55 mm | Arm Cortex-M0+ | 64 | - | - | - | - | 16 | No | - | 8 | - | - | - | 5 | 1 | - | 1 | 16 | - | - | - | - | - | - | - | 29 | - | - | - | 2 | - | 2 | 1 | 2 | - | - | - | - | - | - | - | - | - | - | 1.7 | 3.6 | - | - | -40 | 125 | - | - | - | - | - | - | - | - | 10 | 2026-01-01T00:00:00.000+01:00 | https://www.st.com/resource/en/datasheet/stm32g031c4.pdf
STM32G031J4 | Mainstream Arm Cortex-M0+ MCU with 16 Kbytes of Flash memory, 8 Kbytes RAM, 64 MHz CPU, 2x USART, timers, ADC, comm. I/F, 1.7-3.6V | Active | SO-8 | Arm Cortex-M0+ | 64 | - | - | - | - | 16 | No | - | 8 | - | - | - | 5 | 1 | - | 1 | 6, 8 | - | - | - | - | - | - | - | 17 | - | - | - | 2 | - | 2 | 1 | 1 | - | - | - | - | - | - | - | - | - | - | 1.7 | 3.6 | - | - | -40 | 125 | - | - | - | - | - | - | - | - | 10 | 2026-01-01T00:00:00.000+01:00 | https://www.st.com/resource/en/datasheet/stm32g031c4.pdf
STM32G071C8 | Mainstream Arm Cortex-M0+ MCU with 64 Kbytes of Flash memory, 36 Kbytes RAM, 64 MHz CPU, 4x USART, timers, ADC, DAC, comm. I/F, 1.7-3.6V | Active | LQFP 48 7x7x1.4 mm, UFQFPN 48 7x7x0.55 mm | Arm Cortex-M0+ | 64 | - | - | - | - | 64 | No | - | 36 | - | - | - | 8 | 1 | - | 1 | 14 | - | - | - | - | 2 | 2 | - | 44 | - | - | - | 2 | - | 2 | 1 | 4 | - | - | HDMI CEC | - | - | - | - | - | - | - | 1.7 | 3.6 | - | - | -40 | 125 | - | - | - | - | - | - | - | - | 10 | 2026-01-01T00:00:00.000+01:00 | https://www.st.com/resource/en/datasheet/stm32g071c8.pdf
STM32G061G8 | Mainstream Arm Cortex-M0+ 32-bit MCU, up to 64 KB Flash, 18 KB RAM, 2x USART, timers, ADC, DAC, comm. I/Fs, AES, RNG, 1.7-3.6V | Active | UFQFPN 28 4x4x0.6 mm | Arm Cortex-M0+ | 64 | - | - | - | - | 64 | No | - | 18 | - | - | - | 6 | 1 | Dual Watchdog, RTC, SysTick | 1 | 17 | - | - | - | - | 2 | 2 | - | 26 | - | - | - | 2 | - | 2 | 1 | 2 | 2 | - | - | - | - | AES | - | - | - | - | 1.7 | 3.6 | - | 100 | -40 | 85 | - | - | - | - | - | - | - | - | 10 | 2026-01-01T00:00:00.000+01:00 | https://www.st.com/resource/en/datasheet/stm32g061c6.pdf
STM32G061F8 | Mainstream Arm Cortex-M0+ 32-bit MCU, up to 64 KB Flash, 18 KB RAM, 2x USART, timers, ADC, DAC, comm. I/Fs, AES, RNG, 1.7-3.6V | Active | TSSOP-20, WLCSP 20 2x2.4x0.6 P 0.4 mm | Arm Cortex-M0+ | 64 | - | - | - | - | 64 | No | - | 18 | - | - | - | 6 | 1 | Dual Watchdog, RTC, SysTick | 1 | 16 | - | - | - | - | 2 | 2 | - | 18 | - | - | - | 2 | - | 2 | 1 | 2 | 2 | - | - | - | - | AES | - | - | - | - | 1.7 | 3.6 | - | 100 | -40 | 85 | - | - | - | - | - | - | - | - | 10 | 2026-01-01T00:00:00.000+01:00 | https://www.st.com/resource/en/datasheet/stm32g061c6.pdf
STM32G061C8 | Mainstream Arm Cortex-M0+ 32-bit MCU, up to 64 KB Flash, 18 KB RAM, 2x USART, timers, ADC, DAC, comm. I/Fs, AES, RNG, 1.7-3.6V | Active | LQFP 48 7x7x1.4 mm, UFQFPN 48 7x7x0.55 mm | Arm Cortex-M0+ | 64 | - | - | - | - | 64 | No | - | 18 | - | - | - | 6 | 1 | Dual Watchdog, RTC, SysTick | 1 | 19 | - | - | - | - | 2 | 2 | - | 44 | - | - | - | 2 | - | 2 | 1 | 2 | 2 | - | - | - | - | AES | - | - | - | - | 1.7 | 3.6 | - | 100 | -40 | 85 | - | - | - | - | - | - | - | - | 10 | 2026-01-01T00:00:00.000+01:00 | https://www.st.com/resource/en/datasheet/stm32g061c6.pdf
STM32G061K8 | Mainstream Arm Cortex-M0+ 32-bit MCU, up to 64 KB Flash, 18 KB RAM, 2x USART, timers, ADC, DAC, comm. I/Fs, AES, RNG, 1.7-3.6V | Active | LQFP 32 7x7x1.4 mm, UFQFPN 32 5x5x0.55 mm | Arm Cortex-M0+ | 64 | - | - | - | - | 64 | No | - | 18 | - | - | - | 6 | 1 | Dual Watchdog, RTC, SysTick | 1 | 18 | - | - | - | - | 2 | 2 | - | 30 | - | - | - | 2 | - | 2 | 1 | 2 | 2 | - | - | - | - | AES | - | - | - | - | 1.7 | 3.6 | - | 100 | -40 | 85 | - | - | - | - | - | - | - | - | 10 | 2026-01-01T00:00:00.000+01:00 | https://www.st.com/resource/en/datasheet/stm32g061c6.pdf
STM32G061G6 | Mainstream Arm Cortex-M0+ 32-bit MCU, up to 32 KB Flash, 18 KB RAM, 2x USART, timers, ADC, DAC, comm. I/Fs, AES, RNG, 1.7-3.6V | Active | UFQFPN 28 4x4x0.6 mm | Arm Cortex-M0+ | 64 | - | - | - | - | 32 | No | - | 18 | - | - | - | 6 | 1 | Dual Watchdog, RTC, SysTick | 1 | 17 | - | - | - | - | 2 | 2 | - | 26 | - | - | - | 2 | - | 2 | 1 | 2 | 2 | - | - | - | - | AES | - | - | - | - | 1.7 | 3.6 | - | 100 | -40 | 85 | - | - | - | - | - | - | - | - | 10 | 2026-01-01T00:00:00.000+01:00 | https://www.st.com/resource/en/datasheet/stm32g061c6.pdf
STM32G061F6 | Mainstream Arm Cortex-M0+ 32-bit MCU, up to 32 KB Flash, 18 KB RAM, 2x USART, timers, ADC, DAC, comm. I/Fs, AES, RNG, 1.7-3.6V | Active | TSSOP-20 | Arm Cortex-M0+ | 64 | - | - | - | - | 32 | No | - | 18 | - | - | - | 6 | 1 | Dual Watchdog, RTC, SysTick | 1 | 16 | - | - | - | - | 2 | 2 | - | 18 | - | - | - | 2 | - | 2 | 1 | 2 | 2 | - | - | - | - | AES | - | - | - | - | 1.7 | 3.6 | - | 100 | -40 | 85 | - | - | - | - | - | - | - | - | 10 | 2026-01-01T00:00:00.000+01:00 | https://www.st.com/resource/en/datasheet/stm32g061c6.pdf
STM32G061C6 | Mainstream Arm Cortex-M0+ 32-bit MCU, up to 32 KB Flash, 18 KB RAM, 2x USART, timers, ADC, DAC, comm. I/Fs, AES, RNG, 1.7-3.6V | Active | LQFP 48 7x7x1.4 mm, UFQFPN 48 7x7x0.55 mm | Arm Cortex-M0+ | 64 | - | - | - | - | 32 | No | - | 18 | - | - | - | 6 | 1 | Dual Watchdog, RTC, SysTick | 1 | 19 | - | - | - | - | 2 | 2 | - | 44 | - | - | - | 2 | - | 2 | 1 | 2 | 2 | - | - | - | - | AES | - | - | - | - | 1.7 | 3.6 | - | 100 | -40 | 85 | - | - | - | - | - | - | - | - | 10 | 2026-01-01T00:00:00.000+01:00 | https://www.st.com/resource/en/datasheet/stm32g061c6.pdf
STM32G061K6 | Mainstream Arm Cortex-M0+ 32-bit MCU, up to 32 KB Flash, 18 KB RAM, 2x USART, timers, ADC, DAC, comm. I/Fs, AES, RNG, 1.7-3.6V | Active | LQFP 32 7x7x1.4 mm, UFQFPN 32 5x5x0.55 mm | Arm Cortex-M0+ | 64 | - | - | - | - | 32 | No | - | 18 | - | - | - | 6 | 1 | Dual Watchdog, RTC, SysTick | 1 | 18 | - | - | - | - | 2 | 2 | - | 30 | - | - | - | 2 | - | 2 | 1 | 2 | 2 | - | - | - | - | AES | - | - | - | - | 1.7 | 3.6 | - | 100 | -40 | 85 | - | - | - | - | - | - | - | - | 10 | 2026-01-01T00:00:00.000+01:00 | https://www.st.com/resource/en/datasheet/stm32g061c6.pdf
STM32G041C8 | Mainstream Arm Cortex-M0+ MCU with 32 Kbytes of Flash memory, 8 Kbytes RAM, 64 MHz CPU, 2x USART, timers, ADC, comm. I/F, AES256, 1.7-3.6V | Active | LQFP 48 7x7x1.4 mm, UFQFPN 48 7x7x0.55 mm | Arm Cortex-M0+ | 64 | - | - | - | - | 64 | No | - | 8 | - | - | - | 5 | 1 | - | 1 | 16 | - | - | - | - | - | - | - | 43 | - | - | - | 2 | - | 2 | 1 | 2 | - | - | - | - | - | AES | - | - | - | - | 1.7 | 3.6 | - | - | -40 | 85 | - | - | - | - | - | - | - | - | 10 | 2026-01-01T00:00:00.000+01:00 | https://www.st.com/resource/en/datasheet/stm32g041c6.pdf
STM32G0B1KB | Mainstream Arm Cortex-M0+ 32-bit MCU, up to 128KB Flash, 144KB RAM, 6x USART, timers, ADC, DAC, comm. I/Fs, 1.7-3.6V | Active | LQFP 32 7x7x1.4 mm, UFQFPN 32 5x5x0.55 mm | Arm Cortex-M0+ | 64 | - | - | - | - | 128 | No | - | 144 | - | - | - | 8 | 1 | Dual Watchdog, RTC, SysTick | 1 | 10, 11 | - | - | - | - | 2 | 3 | - | 60 | - | 2 | - | 3 | - | 2 | 1 | 4 | - | - | HDMI CEC | - | USB FS, USB Type-C | - | - | - | - | - | 1.7 | 3.6 | - | 100 | -40 | 125 | - | - | - | - | - | - | - | - | 10 | 2026-01-01T00:00:00.000+01:00 | https://www.st.com/resource/en/datasheet/stm32g0b1cc.pdf
STM32G0B1CB | Mainstream Arm Cortex-M0+ 32-bit MCU, up to 128KB Flash, 144KB RAM, 6x USART, timers, ADC, DAC, comm. I/Fs, 1.7-3.6V | Active | LQFP 48 7x7x1.4 mm, UFQFPN 48 7x7x0.55 mm | Arm Cortex-M0+ | 64 | - | - | - | - | 128 | No | - | 144 | - | - | - | 8 | 1 | Dual Watchdog, RTC, SysTick | 1 | 14 | - | - | - | - | 2 | 3 | - | 60 | - | 2 | - | 3 | - | 2 | 1 | 4 | - | - | HDMI CEC | - | USB FS, USB Type-C | - | - | - | - | - | 1.7 | 3.6 | - | 100 | -40 | 125 | - | - | - | - | - | - | - | - | 10 | 2026-01-01T00:00:00.000+01:00 | https://www.st.com/resource/en/datasheet/stm32g0b1cb.pdf
STM32G0C1RE | Mainstream Arm Cortex-M0+ 32-bit MCU, 512KB Flash, 144KB RAM, 6x USART, timers, ADC, DAC, comm. I/Fs, AES, RNG, 1.7-3.6V | Active | LQFP 64 10x10x1.4 mm, UFBGA 64 5x5x0.6 P 0.5 mm | Arm Cortex-M0+ | 64 | - | - | - | - | 512 | Yes | - | 144 | - | - | - | - | 1 | Dual Watchdog, RTC, SysTick | 1 | 14, 16, 19 | - | - | - | - | 2 | 3 | - | 58, 60 | - | 2 | - | 3 | - | - | - | - | - | - | HDMI CEC | - | USB FS, USB Type-C | AES | Abnormal Situation Handling, Application Lifecycle, Crypto Engine, Secure Boot, Secure Install/Update, Silicon Device Lifecycle, Software IP Protection | - | - | - | 1.7 | 3.6 | - | 100 | -40 | 125 | - | - | - | - | - | - | - | - | 10 | 2026-01-01T00:00:00.000+01:00 | https://www.st.com/resource/en/datasheet/stm32g0c1cc.pdf
STM32G071KB | Mainstream Arm Cortex-M0+ MCU with 128 Kbytes of Flash memory, 36 Kbytes RAM, 64 MHz CPU, 4x USART, timers, ADC, DAC, comm. I/F, 1.7-3.6V | Active | LQFP 32 7x7x1.4 mm, UFQFPN 32 5x5x0.55 mm | Arm Cortex-M0+ | 64 | - | - | - | - | 128 | No | - | 36 | - | - | - | 8 | 1 | - | 1 | 11, 12, 13 | - | - | - | - | 2 | 2 | - | 30 | - | - | - | 2 | - | 2 | 1 | 4 | - | - | HDMI CEC | - | - | - | - | - | - | - | 1.7 | 3.6 | - | - | -40 | 125 | - | - | - | - | - | - | - | - | 10 | 2026-01-01T00:00:00.000+01:00 | https://www.st.com/resource/en/datasheet/stm32g071c8.pdf
STM32G031C6 | Mainstream Arm Cortex-M0+ MCU with 32 Kbytes of Flash memory, 8 Kbytes RAM, 64 MHz CPU, 2x USART, timers, ADC, comm. I/F, 1.7-3.6V | Active | LQFP 48 7x7x1.4 mm, UFQFPN 48 7x7x0.55 mm | Arm Cortex-M0+ | 64 | - | - | - | - | 32 | No | - | 8 | - | - | - | 5 | 1 | - | 1 | 16 | - | - | - | - | - | - | - | 43 | - | - | - | 2 | - | 2 | 1 | 2 | - | - | - | - | - | - | - | - | - | - | 1.7 | 3.6 | - | - | -40 | 105 | - | - | - | - | - | - | - | - | 10 | 2026-01-01T00:00:00.000+01:00 | https://www.st.com/resource/en/datasheet/stm32g031c4.pdf
STM32G0C1VE | Mainstream Arm Cortex-M0+ 32-bit MCU, 512KB Flash, 144KB RAM, 6x USART, timers, ADC, DAC, comm. I/Fs, AES, RNG, 1.7-3.6V | Active | LQFP 100 14x14x1.4 mm | Arm Cortex-M0+ | 64 | - | - | - | - | 512 | Yes | - | 144 | - | - | - | - | 1 | Dual Watchdog, RTC, SysTick | 1 | 16 | - | - | - | - | 2 | 3 | - | 94 | - | 2 | - | 3 | - | - | - | - | - | - | HDMI CEC | - | USB FS, USB Type-C | AES | - | - | - | - | 1.7 | 3.6 | - | 100 | -40 | 125 | - | - | - | - | - | - | - | - | 10 | 2026-01-01T00:00:00.000+01:00 | https://www.st.com/resource/en/datasheet/stm32g0c1cc.pdf
STM32G071CB | Mainstream Arm Cortex-M0+ MCU with 128 Kbytes of Flash memory, 36 Kbytes RAM, 64 MHz CPU, 4x USART, timers, ADC, DAC, comm. I/F, 1.7-3.6V | Active | LQFP 48 7x7x1.4 mm, UFQFPN 48 7x7x0.55 mm | Arm Cortex-M0+ | 64 | - | - | - | - | 128 | No | - | 36 | - | - | - | 8 | 1 | - | 1 | 14 | - | - | - | - | 2 | 2 | - | 44 | - | - | - | 2 | - | 2 | 1 | 4 | - | - | HDMI CEC | - | - | - | - | - | - | - | 1.7 | 3.6 | - | - | -40 | 125 | - | - | - | - | - | - | - | - | 10 | 2026-01-01T00:00:00.000+01:00 | https://www.st.com/resource/en/datasheet/stm32g071c8.pdf
STM32G071R8 | Mainstream Arm Cortex-M0+ MCU with 64 Kbytes of Flash memory, 36 Kbytes RAM, 64 MHz CPU, 4x USART, timers, ADC, DAC, comm. I/F, 1.7-3.6V | Active | LQFP 64 10x10x1.4 mm | Arm Cortex-M0+ | 64 | - | - | - | - | 64 | No | - | 36 | - | - | - | 8 | 1 | - | 1 | 16 | - | - | - | - | 2 | 2 | - | 60 | - | - | - | 2 | - | 2 | 1, 2 | 1, 4 | 4 | - | HDMI CEC | - | - | - | - | - | - | - | 1.7 | 3.6 | - | - | -40 | 125 | - | - | - | - | - | - | - | - | 10 | 2026-01-01T00:00:00.000+01:00 | https://www.st.com/resource/en/datasheet/stm32g071c8.pdf
STM32G0B1RB | Mainstream Arm Cortex-M0+ 32-bit MCU, up to 128KB Flash, 144KB RAM, 6x USART, timers, ADC, DAC, comm. I/Fs, 1.7-3.6V | Active | LQFP 64 10x10x1.4 mm, UFBGA 64 5x5x0.6 P 0.5 mm | Arm Cortex-M0+ | 64 | - | - | - | - | 128 | No | - | 144 | - | - | - | 8 | 1 | Dual Watchdog, RTC, SysTick | 1 | 14, 16, 19 | - | - | - | - | 2 | 3 | - | 60 | - | 2 | - | 3 | - | 2 | 1 | 4 | - | - | HDMI CEC | - | USB FS, USB Type-C | - | - | - | - | - | 1.7 | 3.6 | - | 100 | -40 | 125 | - | - | - | - | - | - | - | - | 10 | 2026-01-01T00:00:00.000+01:00 | https://www.st.com/resource/en/datasheet/stm32g0b1cc.pdf
STM32G071GB | Mainstream Arm Cortex-M0+ MCU with 128 Kbytes of Flash memory, 36 Kbytes RAM, 64 MHz CPU, 4x USART, timers, ADC, DAC, comm. I/F, 1.7-3.6V | Active | UFQFPN 28 4x4x0.6 mm | Arm Cortex-M0+ | 64 | - | - | - | - | 128 | No | - | 36 | - | - | - | 8 | 1 | - | 1 | 10, 9 | - | - | - | - | 2 | 2 | - | 26 | - | - | - | 2 | - | 2 | 1 | 4 | - | - | HDMI CEC | - | - | - | - | - | - | - | 1.7 | 3.6 | - | - | -40 | 125 | - | - | - | - | - | - | - | - | 10 | 2026-01-01T00:00:00.000+01:00 | https://www.st.com/resource/en/datasheet/stm32g071c8.pdf
STM32G0C1ME | Mainstream Arm Cortex-M0+ 32-bit MCU, 512KB Flash, 144KB RAM, 6x USART, timers, ADC, DAC, comm. I/Fs, AES, RNG, 1.7-3.6V | Active | LQFP 80 12x12x1.4 mm | Arm Cortex-M0+ | 64 | - | - | - | - | 512 | No | - | 144 | - | - | - | - | 1 | Dual Watchdog, RTC, SysTick | 1 | 16 | - | - | - | - | - | 3 | - | - | - | 2 | - | 3 | - | - | - | - | - | - | HDMI CEC | - | USB FS, USB Type-C | AES | - | - | - | - | 1.7 | 3.6 | - | 100 | -40 | 85 | - | - | - | - | - | - | - | - | 10 | 2026-01-01T00:00:00.000+01:00 | https://www.st.com/resource/en/datasheet/stm32g0c1cc.pdf
STM32G0C1KE | Mainstream Arm Cortex-M0+ 32-bit MCU, 512KB Flash, 144KB RAM, 6x USART, timers, ADC, DAC, comm. I/Fs, AES, RNG, 1.7-3.6V | Active | LQFP 32 7x7x1.4 mm, UFQFPN 32 5x5x0.55 mm | Arm Cortex-M0+ | 64 | - | - | - | - | 512 | Yes | - | 144 | - | - | - | - | 1 | Dual Watchdog, RTC, SysTick | 1 | 10, 11 | - | - | - | - | 2 | 3 | - | 30 | - | 2 | - | 3 | - | - | - | - | - | - | HDMI CEC | - | USB FS, USB Type-C | AES | - | - | - | - | 1.7 | 3.6 | - | 100 | -40 | 85 | - | - | - | - | - | - | - | - | 10 | 2026-01-01T00:00:00.000+01:00 | https://www.st.com/resource/en/datasheet/stm32g0c1cc.pdf
STM32G031G8 | Mainstream Arm Cortex-M0+ MCU with 64 Kbytes of Flash memory, 8 Kbytes RAM, 64 MHz CPU, 2x USART, timers, ADC, comm. I/F, 1.7-3.6V | Active | UFQFPN 28 4x4x0.6 mm | Arm Cortex-M0+ | 64 | - | - | - | - | 64 | No | - | 8 | - | - | - | 5 | 1 | - | 1 | 15 | - | - | - | - | - | - | - | 25 | - | - | - | 2 | - | 2 | 1 | 2 | - | - | - | - | - | - | - | - | - | - | 1.7 | 3.6 | - | - | -40 | 125 | - | - | - | - | - | - | - | - | 10 | 2026-01-01T00:00:00.000+01:00 | https://www.st.com/resource/en/datasheet/stm32g031c4.pdf
STM32G0C1CE | Mainstream Arm Cortex-M0+ 32-bit MCU, 512KB Flash, 144KB RAM,6x USART, timers, ADC, DAC, comm. I/Fs, AES, RNG, 1.7-3.6V | Active | LQFP 48 7x7x1.4 mm, UFQFPN 48 7x7x0.55 mm | Arm Cortex-M0+ | 64 | - | - | - | - | 512 | Yes | - | 144 | - | - | - | - | 1 | Dual Watchdog, RTC, SysTick | 1 | 14, 17 | - | - | - | - | 2 | 3 | - | 44 | - | 2 | - | 3 | - | - | - | - | - | - | HDMI CEC | - | USB FS, USB Type-C | AES | - | - | - | - | 1.7 | 3.6 | - | 100 | -40 | 125 | - | - | - | - | - | - | - | - | 10 | 2026-01-01T00:00:00.000+01:00 | https://www.st.com/resource/en/datasheet/stm32g0c1cc.pdf
STM32G031C8 | Mainstream Arm Cortex-M0+ MCU with 64 Kbytes of Flash memory, 8 Kbytes RAM, 64 MHz CPU, 2x USART, timers, ADC, comm. I/F, 1.7-3.6V | Active | LQFP 48 7x7x1.4 mm, UFQFPN 48 7x7x0.55 mm | Arm Cortex-M0+ | 64 | - | - | - | - | 64 | No | - | 8 | - | - | - | 5 | 1 | - | 1 | 16 | - | - | - | - | - | - | - | 43 | - | - | - | - | - | 2 | 1 | 2 | - | - | - | - | - | - | - | - | - | - | 1.7 | 3.6 | - | - | -40 | 125 | - | - | - | - | - | - | - | - | 10 | 2026-01-01T00:00:00.000+01:00 | https://www.st.com/resource/en/datasheet/stm32g031c4.pdf
STM32G051C8 | Mainstream Arm Cortex-M0+ 32-bit MCU, up to 64 KB Flash, 18 KB RAM, 2x USART, timers, ADC, DAC, comm. I/Fs, 1.7-3.6V | Active | LQFP 48 7x7x1.4 mm, UFQFPN 48 7x7x0.55 mm | Arm Cortex-M0+ | 64 | - | - | - | - | 64 | No | - | 18 | - | - | - | 6 | 1 | Dual Watchdog, RTC, SysTick | 1 | 16 | - | - | - | - | 2 | 2 | - | 44 | - | - | - | 2 | - | 2 | 1 | 2 | 2 | - | - | - | - | - | - | - | - | - | 1.7 | 3.6 | - | 100 | -40 | 125 | - | - | - | - | - | - | - | - | 10 | 2026-01-01T00:00:00.000+01:00 | https://www.st.com/resource/en/datasheet/stm32g051c6.pdf
STM32G051K8 | Mainstream Arm Cortex-M0+ 32-bit MCU, up to 64 KB Flash, 18 KB RAM, 2x USART, timers, ADC, DAC, comm. I/Fs, 1.7-3.6V | Active | LQFP 32 7x7x1.4 mm, UFQFPN 32 5x5x0.55 mm | Arm Cortex-M0+ | 64 | - | - | - | - | 64 | No | - | 18 | - | - | - | 6 | 1 | Dual Watchdog, RTC, SysTick | 1 | 18 | - | - | - | - | 2 | 2 | - | 30 | - | - | - | 2 | - | 2 | 1 | 2 | 2 | - | - | - | - | - | - | - | - | - | 1.7 | 3.6 | - | 100 | -40 | 105 | - | - | - | - | - | - | - | - | 10 | 2026-01-01T00:00:00.000+01:00 | https://www.st.com/resource/en/datasheet/stm32g051c6.pdf
STM32G051C6 | Mainstream Arm Cortex-M0+ 32-bit MCU, up to 32 KB Flash, 18 KB RAM, 2x USART, timers, ADC, DAC, comm. I/Fs, 1.7-3.6V | Active | LQFP 48 7x7x1.4 mm, UFQFPN 48 7x7x0.55 mm | Arm Cortex-M0+ | 64 | - | - | - | - | 32 | No | - | 18 | - | - | - | 6 | 1 | Dual Watchdog, RTC, SysTick | 1 | 16 | - | - | - | - | 2 | 2 | - | 44 | - | - | - | 2 | - | 2 | 1 | 2 | 2 | - | - | - | - | - | - | - | - | - | 1.7 | 3.6 | - | 100 | -40 | 105 | - | - | - | - | - | - | - | - | 10 | 2026-01-01T00:00:00.000+01:00 | https://www.st.com/resource/en/datasheet/stm32g051c6.pdf
STM32G031G4 | Mainstream Arm Cortex-M0+ MCU with 16 Kbytes of Flash memory, 8 Kbytes RAM, 64 MHz CPU, 2x USART, timers, ADC, comm. I/F, 1.7-3.6V | Active | UFQFPN 28 4x4x0.6 mm | Arm Cortex-M0+ | 64 | - | - | - | - | 16 | No | - | 8 | - | - | - | 5 | 1 | - | 1 | 15 | - | - | - | - | - | - | - | 25 | - | - | - | - | - | 2 | 1 | 2 | - | - | - | - | - | - | - | - | - | - | 1.7 | 3.6 | - | - | -40 | 85 | - | - | - | - | - | - | - | - | 10 | 2026-01-01T00:00:00.000+01:00 | https://www.st.com/resource/en/datasheet/stm32g031c4.pdf
STM32G041K8 | Mainstream Arm Cortex-M0+ MCU with 64 Kbytes of Flash memory, 8 Kbytes RAM, 64 MHz CPU, 2x USART, timers, ADC, comm. I/F, AES256, 1.7-3.6V | Active | LQFP 32 7x7x1.4 mm, UFQFPN 32 5x5x0.55 mm | Arm Cortex-M0+ | 64 | - | - | - | - | 64 | No | - | 8 | - | - | - | 5 | 1 | - | 1 | 16 | - | - | - | - | - | - | - | 29 | - | - | - | 2 | - | 2 | 1 | 2 | - | - | - | - | - | AES | - | - | - | - | 1.7 | 3.6 | - | - | -40 | 85 | - | - | - | - | - | - | - | - | 10 | 2026-01-01T00:00:00.000+01:00 | https://www.st.com/resource/en/datasheet/stm32g041c6.pdf
STM32G0B1MC | Mainstream Arm Cortex-M0+ 32-bit MCU, up to 256KB Flash, 144KB RAM, 6x USART, timers, ADC, DAC, comm. I/Fs, 1.7-3.6V | Active | LQFP 80 12x12x1.4 mm | Arm Cortex-M0+ | 64 | - | - | - | - | 256 | Yes | - | 144 | - | - | - | 8 | 1 | Dual Watchdog, RTC, SysTick | 1 | 16 | - | - | - | - | 2 | 3 | - | 60 | - | 2 | - | 3 | - | 2 | 1 | 4 | - | - | HDMI CEC | - | USB FS, USB Type-C | - | - | - | - | - | 1.7 | 3.6 | - | 100 | -40 | 85 | - | - | - | - | - | - | - | - | 10 | 2026-01-01T00:00:00.000+01:00 | https://www.st.com/resource/en/datasheet/stm32g0b1cc.pdf
STM32G031F4 | Mainstream Arm Cortex-M0+ MCU with 16 Kbytes of Flash memory, 8 Kbytes RAM, 64 MHz CPU, 2x USART, timers, ADC, comm. I/F, 1.7-3.6V | Active | TSSOP-20 | Arm Cortex-M0+ | 64 | - | - | - | - | 16 | No | - | 8 | - | - | - | 5 | 1 | - | 1 | 14, 16 | - | - | - | - | - | - | - | 26 | - | - | - | - | - | 2 | 1 | 2 | - | - | - | - | - | - | - | - | - | - | 1.7 | 3.6 | - | - | -40 | 125 | - | - | - | - | - | - | - | - | 10 | 2026-01-01T00:00:00.000+01:00 | https://www.st.com/resource/en/datasheet/stm32g031c4.pdf
STM32G051K6 | Mainstream Arm Cortex-M0+ 32-bit MCU, up to 32 KB Flash, 18 KB RAM, 2x USART, timers, ADC, DAC, comm. I/Fs, 1.7-3.6V | Active | LQFP 32 7x7x1.4 mm, UFQFPN 32 5x5x0.55 mm | Arm Cortex-M0+ | 64 | - | - | - | - | 32 | No | - | 18 | - | - | - | 6 | 1 | Dual Watchdog, RTC, SysTick | 1 | 16, 18 | - | - | - | - | 2 | 2 | - | 30 | - | - | - | 2 | - | 2 | 1 | 2 | 2 | - | - | - | - | - | - | - | - | - | 1.7 | 3.6 | - | 100 | -40 | 105 | - | - | - | - | - | - | - | - | 10 | 2026-01-01T00:00:00.000+01:00 | https://www.st.com/resource/en/datasheet/stm32g051c6.pdf
STM32G051G8 | Mainstream Arm Cortex-M0+ 32-bit MCU, up to 64 KB Flash, 18 KB RAM, 2x USART, timers, ADC, DAC, comm. I/Fs, 1.7-3.6V | Active | UFQFPN 28 4x4x0.6 mm | Arm Cortex-M0+ | 64 | - | - | - | - | 64 | No | - | 18 | - | - | - | 6 | 1 | Dual Watchdog, RTC, SysTick | 1 | 15 | - | - | - | - | 2 | 2 | - | 26 | - | - | - | 2 | - | 2 | 1 | 2 | 2 | - | - | - | - | - | - | - | - | - | 1.7 | 3.6 | - | 100 | -40 | 125 | - | - | - | - | - | - | - | - | 10 | 2026-01-01T00:00:00.000+01:00 | https://www.st.com/resource/en/datasheet/stm32g051c6.pdf
STM32G051F8 | Mainstream Arm Cortex-M0+ 32-bit MCU, up to 64 KB Flash, 18 KB RAM, 2x USART, timers, ADC, DAC, comm. I/Fs, 1.7-3.6V | Active | TSSOP-20, WLCSP 20 2x2.4x0.6 P 0.4 mm | Arm Cortex-M0+ | 64 | - | - | - | - | 64 | No | - | 18 | - | - | - | 6 | 1 | Dual Watchdog, RTC, SysTick | 1 | 14, 16 | - | - | - | - | 2 | 2 | - | 18 | - | - | - | 2 | - | 2 | 1 | 2 | 2 | - | - | - | - | - | - | - | - | - | 1.7 | 3.6 | - | 100 | -40 | 125 | - | - | - | - | - | - | - | - | 10 | 2026-01-01T00:00:00.000+01:00 | https://www.st.com/resource/en/datasheet/stm32g051c6.pdf
STM32G0C1CC | Mainstream Arm Cortex-M0+ 32-bit MCU, 256KB Flash, 144KB RAM, 6x USART, timers, ADC, DAC, comm. I/Fs, AES, RNG, 1.7-3.6V | Active | LQFP 48 7x7x1.4 mm, UFQFPN 48 7x7x0.55 mm | Arm Cortex-M0+ | 64 | - | - | - | - | 256 | Yes | - | 144 | - | - | - | - | 1 | Dual Watchdog, RTC, SysTick | 1 | 14, 17 | - | - | - | - | - | 3 | - | - | - | 2 | - | 3 | - | - | - | - | - | - | HDMI CEC | - | USB FS, USB Type-C | AES | - | - | - | - | 1.7 | 3.6 | - | 100 | -40 | 85 | - | - | - | - | - | - | - | - | 10 | 2026-01-01T00:00:00.000+01:00 | https://www.st.com/resource/en/datasheet/stm32g0c1cc.pdf
STM32G0C1KC | Mainstream Arm Cortex-M0+ 32-bit MCU, 256KB Flash, 144KB RAM, 6x USART, timers, ADC, DAC, comm. I/Fs, AES, RNG, 1.7-3.6V | Active | LQFP 32 7x7x1.4 mm, UFQFPN 32 5x5x0.55 mm | Arm Cortex-M0+ | 64 | - | - | - | - | 256 | No | - | 144 | - | - | - | - | 1 | Dual Watchdog, RTC, SysTick | 1 | 10, 11 | - | - | - | - | - | 3 | - | - | - | 2 | - | 3 | - | - | - | - | - | - | HDMI CEC | - | USB FS, USB Type-C | AES | - | - | - | - | 1.7 | 3.6 | - | 100 | -40 | 125 | - | - | - | - | - | - | - | - | 10 | 2026-01-01T00:00:00.000+01:00 | https://www.st.com/resource/en/datasheet/stm32g0c1cc.pdf
STM32G0B1RE | Mainstream Arm Cortex-M0+ 32-bit MCU, up to 512KB Flash, 144KB RAM, 6x USART, timers, ADC, DAC, comm. I/Fs, 1.7-3.6V | Active | LQFP 64 10x10x1.4 mm, UFBGA 64 5x5x0.6 P 0.5 mm | Arm Cortex-M0+ | 64 | - | - | - | - | 512 | Yes | - | 144 | - | - | - | 8 | 1 | Dual Watchdog, RTC, SysTick | 1 | 14, 16, 19 | - | - | - | - | 2 | 3 | - | 58, 60 | - | 2 | - | 3 | - | 2 | 1 | 4 | - | - | HDMI CEC | - | USB FS, USB Type-C | - | - | - | - | - | 1.7 | 3.6 | - | 100 | -40 | 125 | - | - | - | - | - | - | - | - | 10 | 2026-01-01T00:00:00.000+01:00 | https://www.st.com/resource/en/datasheet/stm32g0b1cc.pdf
STM32G081EB | Mainstream Arm Cortex-M0+ MCU with 128 Kbytes of Flash memory, 36 Kbytes RAM, 64 MHz CPU, 4x USART, timers, ADC, DAC, comm. I/F, AES256, 1.7-3.6V | Active | WLCSP 25 2.3x2.5x0.6 P 0.4 mm | Arm Cortex-M0+ | 64 | - | - | - | - | 128 | No | - | 36 | - | - | - | 8 | 1 | - | 1 | 10 | - | - | - | - | 2 | 2 | - | 23 | - | - | - | 2 | - | 2 | 1 | 4 | - | - | HDMI CEC | - | - | AES | - | - | - | - | 1.7 | 3.6 | - | - | -40 | 125 | - | - | - | - | - | - | - | - | 10 | 2026-01-01T00:00:00.000+01:00 | https://www.st.com/resource/en/datasheet/stm32g081cb.pdf
STM32G031F8 | Mainstream Arm Cortex-M0+ MCU with 64 Kbytes of Flash memory, 8 Kbytes RAM, 64 MHz CPU, 2x USART, timers, ADC, comm. I/F, 1.7-3.6V | Active | TSSOP-20 | Arm Cortex-M0+ | 64 | - | - | - | - | 64 | No | - | 8 | - | - | - | 5 | 1 | - | 1 | 14, 16 | - | - | - | - | - | - | - | 18, 26 | - | - | - | - | - | 2 | 1 | 2 | - | - | - | - | - | - | - | - | - | - | 1.7 | 3.6 | - | - | -40 | 125 | - | - | - | - | - | - | - | - | 10 | 2026-01-01T00:00:00.000+01:00 | https://www.st.com/resource/en/datasheet/stm32g031c4.pdf
STM32G0B1VE | Mainstream Arm® Cortex®-M0+ 32-bit MCU, up to 512KB Flash, 144KB RAM | Active | LQFP 100 14x14x1.4 mm, UFBGA 100 7x7x0.6 P 0.5 mm | Arm Cortex-M0+ | 64 | - | - | - | - | 512 | No | - | 144 | - | - | - | 8 | 1 | Dual Watchdog, RTC, SysTick | 1 | 16 | - | - | - | - | - | 3 | - | - | - | 2 | - | - | - | - | - | - | - | - | HDMI CEC | - | USB FS, USB Type-C | - | - | - | - | - | 1.7 | 3.6 | - | 100 | -40 | 105 | - | - | - | - | - | - | - | - | 10 | 2026-01-01T00:00:00.000+01:00 | https://www.st.com/resource/en/datasheet/stm32g0b1cc.pdf
STM32G0B1NE | Mainstream Arm® Cortex®-M0+ 32-bit MCU, up to 512KB Flash, 144KB RAM | Active | WLCSP 52 3.1x3.2x0.6 P 0.4 mm | Arm Cortex-M0+ | 64 | - | - | - | - | 512 | Yes | - | 144 | - | - | - | 8 | 1 | Dual Watchdog, RTC, SysTick | 1 | 19 | - | - | - | - | 2 | 3 | - | 60 | - | 2 | - | 3 | - | 2 | 1 | 4 | - | - | HDMI CEC | - | USB FS, USB Type-C | - | Abnormal Situation Handling, Application Lifecycle, Secure Boot, Secure Install/Update, Silicon Device Lifecycle, Software IP Protection | - | - | - | 1.7 | 3.6 | - | 100 | -40 | 85 | - | - | - | - | - | - | - | - | 10 | 2026-01-01T00:00:00.000+01:00 | https://www.st.com/resource/en/datasheet/stm32g0b1cc.pdf
STM32G031K8 | Mainstream Arm Cortex-M0+ MCU with 64 Kbytes of Flash memory, 8 Kbytes RAM, 64 MHz CPU, 2x USART, timers, ADC, comm. I/F, 1.7-3.6V | Active | LQFP 32 7x7x1.4 mm, UFQFPN 32 5x5x0.55 mm | Arm Cortex-M0+ | 64 | - | - | - | - | 64 | No | - | 8 | - | - | - | 5 | 1 | - | 1 | 16 | - | - | - | - | - | - | - | 29, 30 | - | - | - | - | - | 2 | 1 | 2 | - | - | - | - | - | - | - | - | - | - | 1.7 | 3.6 | - | - | -40 | 125 | - | - | - | - | - | - | - | - | 10 | 2026-01-01T00:00:00.000+01:00 | https://www.st.com/resource/en/datasheet/stm32g031c4.pdf
STM32G0B1ME | Mainstream Arm Cortex-M0+ 32-bit MCU, up to 512KB Flash, 144KB RAM, 6x USART, timers, ADC, DAC, comm. I/Fs, 1.7-3.6V | Active | LQFP 80 12x12x1.4 mm | Arm Cortex-M0+ | 64 | - | - | - | - | 512 | Yes | - | 144 | - | - | - | 8 | 1 | Dual Watchdog, RTC, SysTick | 1 | 16 | - | - | - | - | 2 | 3 | - | 60 | - | 2 | - | 3 | - | 2 | 1 | 4 | - | - | HDMI CEC | - | USB FS, USB Type-C | - | - | - | - | - | 1.7 | 3.6 | - | 100 | -40 | 85 | - | - | - | - | - | - | - | - | 10 | 2026-01-01T00:00:00.000+01:00 | https://www.st.com/resource/en/datasheet/stm32g0b1cc.pdf
STM32G0B1KC | Mainstream Arm Cortex-M0+ 32-bit MCU, up to 256KB Flash, 144KB RAM, 6x USART, timers, ADC, DAC, comm. I/Fs, 1.7-3.6V | Active | LQFP 32 7x7x1.4 mm, UFQFPN 32 5x5x0.55 mm | Arm Cortex-M0+ | 64 | - | - | - | - | 256 | Yes | - | 144 | - | - | - | 8 | 1 | Dual Watchdog, RTC, SysTick | 1 | 10, 11 | - | - | - | - | 2 | 3 | - | 60 | - | 2 | - | 3 | - | 2 | 1 | 4 | - | - | HDMI CEC | - | USB FS, USB Type-C | - | - | - | - | - | 1.7 | 3.6 | - | 100 | -40 | 125 | - | - | - | - | - | - | - | - | 10 | 2026-01-01T00:00:00.000+01:00 | https://www.st.com/resource/en/datasheet/stm32g0b1cc.pdf
STM32G081CB | Mainstream Arm Cortex-M0+ MCU with 128 Kbytes of Flash memory, 36 Kbytes RAM, 64 MHz CPU, 4x USART, timers, ADC, DAC, comm. I/F, AES256, 1.7-3.6V | Active | LQFP 48 7x7x1.4 mm, UFQFPN 48 7x7x0.55 mm | Arm Cortex-M0+ | 64 | - | - | - | - | 128 | No | - | 36 | - | - | - | 8 | 1 | - | 1 | 14 | - | - | - | - | 2 | 2 | - | 44 | - | - | - | 2 | - | 2 | 1 | 4 | - | - | HDMI CEC | - | - | AES | - | - | - | - | 1.7 | 3.6 | - | - | -40 | 125 | - | - | - | - | - | - | - | - | 10 | 2026-01-01T00:00:00.000+01:00 | https://www.st.com/resource/en/datasheet/stm32g081cb.pdf
STM32G081RB | Mainstream Arm Cortex-M0+ MCU with 128 Kbytes of Flash memory, 36 Kbytes RAM, 64 MHz CPU, 4x USART, timers, ADC, DAC, comm. I/F, AES256, 1.7-3.6V | Active | LQFP 64 10x10x1.4 mm, UFBGA 64 5x5x0.6 P 0.5 mm | Arm Cortex-M0+ | 64 | - | - | - | - | 128 | No | - | 36 | - | - | - | 8 | 1 | - | 1 | 16 | - | - | - | - | 2 | 2 | - | 60 | - | - | - | 2 | - | 2 | 1 | 4 | - | - | HDMI CEC | - | - | AES | - | - | - | - | 1.7 | 3.6 | - | - | -40 | 125 | - | - | - | - | - | - | - | - | 10 | 2026-01-01T00:00:00.000+01:00 | https://www.st.com/resource/en/datasheet/stm32g081cb.pdf
STM32G0B1CC | Mainstream Arm Cortex-M0+ 32-bit MCU, up to 256KB Flash, 144KB RAM, 6x USART, timers, ADC, DAC, comm. I/Fs, 1.7-3.6V | Active | LQFP 48 7x7x1.4 mm, UFQFPN 48 7x7x0.55 mm | Arm Cortex-M0+ | 64 | - | - | - | - | 256 | Yes | - | 144 | - | - | - | 8 | 1 | Dual Watchdog, RTC, SysTick | 1 | 14, 17 | - | - | - | - | 2 | 3 | - | 60 | - | 2 | - | 3 | - | 2 | 1 | 4 | - | - | HDMI CEC | - | USB FS, USB Type-C | - | - | - | - | - | 1.7 | 3.6 | - | 100 | -40 | 125 | - | - | - | - | - | - | - | - | 10 | 2026-01-01T00:00:00.000+01:00 | https://www.st.com/resource/en/datasheet/stm32g0b1cc.pdf
STM32G081GB | Mainstream Arm Cortex-M0+ MCU with 128 Kbytes of Flash memory, 36 Kbytes RAM, 64 MHz CPU, 4x USART, timers, ADC, DAC, comm. I/F, AES256, 1.7-3.6V | Active | UFQFPN 28 4x4x0.6 mm | Arm Cortex-M0+ | 64 | - | - | - | - | 128 | No | - | 36 | - | - | - | 8 | 1 | - | 1 | 10 | - | - | - | - | 2 | 2 | - | 26 | - | - | - | 2 | - | 2 | 1 | 4 | - | - | HDMI CEC | - | - | AES | - | - | - | - | 1.7 | 3.6 | - | - | -40 | 85 | - | - | - | - | - | - | - | - | 10 | 2026-01-01T00:00:00.000+01:00 | https://www.st.com/resource/en/datasheet/stm32g081cb.pdf
STM32G041F8 | Mainstream Arm Cortex-M0+ MCU with 64 Kbytes of Flash memory, 8 Kbytes RAM, 64 MHz CPU, 2x USART, timers, ADC, comm. I/F, AES256, 1.7-3.6V | Active | TSSOP-20 | Arm Cortex-M0+ | 64 | - | - | - | - | 64 | No | - | 8 | - | - | - | 5 | 1 | - | 1 | 16 | - | - | - | - | - | - | - | 26 | - | - | - | 2 | - | 2 | 1 | 2 | - | - | - | - | - | AES | - | - | - | - | 1.7 | 3.6 | - | - | -40 | 85 | - | - | - | - | - | - | - | - | 10 | 2026-01-01T00:00:00.000+01:00 | https://www.st.com/resource/en/datasheet/stm32g041c6.pdf
STM32G0B1RC | Mainstream Arm Cortex-M0+ 32-bit MCU, up to 256KB Flash, 144KB RAM, 6x USART, timers, ADC, DAC, comm. I/Fs, 1.7-3.6V | Active | LQFP 64 10x10x1.4 mm, UFBGA 64 5x5x0.6 P 0.5 mm | Arm Cortex-M0+ | 64 | - | - | - | - | 256 | Yes | - | 144 | - | - | - | 8 | 1 | Dual Watchdog, RTC, SysTick | 1 | 16, 19 | - | - | - | - | 2 | 3 | - | 58, 60 | - | 2 | - | 3 | - | 2 | 1 | 4 | - | - | HDMI CEC | - | USB FS, USB Type-C | - | - | - | - | - | 1.7 | 3.6 | - | 100 | -40 | 125 | - | - | - | - | - | - | - | - | 10 | 2026-01-01T00:00:00.000+01:00 | https://www.st.com/resource/en/datasheet/stm32g0b1cc.pdf
STM32G081KB | Mainstream Arm Cortex-M0+ MCU with 128 Kbytes of Flash memory, 36 Kbytes RAM, 64 MHz CPU, 4x USART, timers, ADC, DAC, comm. I/F, AES256, 1.7-3.6V | Active | LQFP 32 7x7x1.4 mm, UFQFPN 32 5x5x0.55 mm | Arm Cortex-M0+ | 64 | - | - | - | - | 128 | No | - | 36 | - | - | - | 8 | 1 | - | 1 | 11 | - | - | - | - | 2 | 2 | - | 30 | - | - | - | 2 | - | 2 | 1 | 4 | - | - | HDMI CEC | - | - | AES | - | - | - | - | 1.7 | 3.6 | - | - | -40 | 85 | - | - | - | - | - | - | - | - | 10 | 2026-01-01T00:00:00.000+01:00 | https://www.st.com/resource/en/datasheet/stm32g081cb.pdf
STM32G0B1VC | Mainstream Arm Cortex-M0+ 32-bit MCU, up to 256KB Flash, 144KB RAM, 6x USART, timers, ADC, DAC, comm. I/Fs, 1.7-3.6V | Active | LQFP 100 14x14x1.4 mm, UFBGA 100 7x7x0.6 P 0.5 mm | Arm Cortex-M0+ | 64 | - | - | - | - | 256 | Yes | - | 144 | - | - | - | 8 | 1 | Dual Watchdog, RTC, SysTick | 1 | 16, 19 | - | - | - | - | 2 | 3 | - | 60 | - | 2 | - | 3 | - | 2 | 1 | 4 | - | - | HDMI CEC | - | USB FS, USB Type-C | - | - | - | - | - | 1.7 | 3.6 | - | 100 | -40 | 105 | - | - | - | - | - | - | - | - | 10 | 2026-01-01T00:00:00.000+01:00 | https://www.st.com/resource/en/datasheet/stm32g0b1cc.pdf
STM32G041G8 | Mainstream Arm Cortex-M0+ MCU with 64 Kbytes of Flash memory, 8 Kbytes RAM, 64 MHz CPU, 2x USART, timers, ADC, comm. I/F, AES256, 1.7-3.6V | Active | UFQFPN 28 4x4x0.6 mm | Arm Cortex-M0+ | 64 | - | - | - | - | 64 | No | - | 8 | - | - | - | 5 | 1 | - | 1 | 15 | - | - | - | - | - | - | - | 25 | - | - | - | 2 | - | 2 | 1 | 2 | - | - | - | - | - | AES | - | - | - | - | 1.7 | 3.6 | - | - | -40 | 85 | - | - | - | - | - | - | - | - | 10 | 2026-01-01T00:00:00.000+01:00 | https://www.st.com/resource/en/datasheet/stm32g041c6.pdf
STM32G071RB | Mainstream Arm Cortex-M0+ MCU with 128 Kbytes of Flash memory, 36 Kbytes RAM, 64 MHz CPU, 4x USART, timers, ADC, DAC, comm. I/F, 1.7-3.6V | Active | LQFP 64 10x10x1.4 mm, UFBGA 64 5x5x0.6 P 0.5 mm | Arm Cortex-M0+ | 64 | - | - | - | - | 128 | No | - | 36 | - | - | - | 8 | 1 | - | 1 | 16 | - | - | - | - | 2 | 2 | - | 60 | - | - | - | 2 | - | 2 | 1 | 4 | - | - | HDMI CEC | - | - | - | - | - | - | - | 1.7 | 3.6 | - | - | -40 | 125 | - | - | - | - | - | - | - | - | 10 | 2026-01-01T00:00:00.000+01:00 | https://www.st.com/resource/en/datasheet/stm32g071c8.pdf
STM32G0B1CE | Mainstream Arm Cortex-M0+ 32-bit MCU, up to 512KB Flash, 144KB RAM, 6x USART, timers, ADC, DAC, comm. I/Fs, 1.7-3.6V | Active | LQFP 48 7x7x1.4 mm, UFQFPN 48 7x7x0.55 mm | Arm Cortex-M0+ | 64 | - | - | - | - | 512 | Yes | - | 144 | - | - | - | 8 | 1 | Dual Watchdog, RTC, SysTick | 1 | 14, 17 | - | - | - | - | 2 | 3 | - | 58, 60 | - | 2 | - | 3 | - | 2 | 1, 2 | 4 | - | - | HDMI CEC | - | USB FS, USB Type-C | - | - | - | - | - | 1.7 | 3.6 | - | 100 | -40 | 105 | - | - | - | - | - | - | - | - | 10 | 2026-01-01T00:00:00.000+01:00 | https://www.st.com/resource/en/datasheet/stm32g0b1cc.pdf
STM32G051F6 | Mainstream Arm Cortex-M0+ 32-bit MCU, up to 32 KB Flash, 18 KB RAM, 2x USART, timers, ADC, DAC, comm. I/Fs, 1.7-3.6V | Active | TSSOP-20 | Arm Cortex-M0+ | 64 | - | - | - | - | 32 | No | - | 18 | - | - | - | 6 | 1 | Dual Watchdog, RTC, SysTick | 1 | 16 | - | - | - | - | 2 | 2 | - | 18 | - | - | - | 2 | - | 2 | 1 | 2 | 2 | - | - | - | - | - | - | - | - | - | 1.7 | 3.6 | - | 100 | -40 | 85 | - | - | - | - | - | - | - | - | 10 | 2026-01-01T00:00:00.000+01:00 | https://www.st.com/resource/en/datasheet/stm32g051c6.pdf
STM32G051G6 | Mainstream Arm Cortex-M0+ 32-bit MCU, up to 32 KB Flash, 18 KB RAM, 2x USART, timers, ADC, DAC, comm. I/Fs, 1.7-3.6V | Active | UFQFPN 28 4x4x0.6 mm | Arm Cortex-M0+ | 64 | - | - | - | - | 32 | No | - | 18 | - | - | - | 6 | 1 | Dual Watchdog, RTC, SysTick | 1 | 15 | - | - | - | - | 2 | 2 | - | 26 | - | - | - | 2 | - | 2 | 1 | 2 | 2 | - | - | - | - | - | - | - | - | - | 1.7 | 3.6 | - | 100 | -40 | 125 | - | - | - | - | - | - | - | - | 10 | 2026-01-01T00:00:00.000+01:00 | https://www.st.com/resource/en/datasheet/stm32g051c6.pdf
STM32G0C1RC | Mainstream Arm Cortex-M0+ 32-bit MCU, 256KB Flash, 144KB RAM, 6x USART, timers, ADC, DAC, comm. I/Fs, AES, RNG, 1.7-3.6V | Active | LQFP 64 10x10x1.4 mm, UFBGA 64 5x5x0.6 P 0.5 mm | Arm Cortex-M0+ | 64 | - | - | - | - | 256 | No | - | 144 | - | - | - | - | 1 | Dual Watchdog, RTC, SysTick | 1 | 14, 16, 19 | - | - | - | - | - | 3 | - | - | - | 2 | - | 3 | - | - | - | - | - | - | HDMI CEC | - | USB FS, USB Type-C | AES | - | - | - | - | 1.7 | 3.6 | - | 100 | -40 | 125 | - | - | - | - | - | - | - | - | 10 | 2026-01-01T00:00:00.000+01:00 | https://www.st.com/resource/en/datasheet/stm32g0c1cc.pdf
STM32G0B1VB | Mainstream Arm Cortex-M0+ 32-bit MCU, up to 128KB Flash, 144KB RAM, 6x USART, timers, ADC, DAC, comm. I/Fs, 1.7-3.6V | Active | LQFP 100 14x14x1.4 mm, UFBGA 100 7x7x0.6 P 0.5 mm | Arm Cortex-M0+ | 64 | - | - | - | - | 128 | No | - | 144 | - | - | - | 8 | 1 | Dual Watchdog, RTC, SysTick | 1 | 16, 19 | - | - | - | - | - | 3 | - | 60 | - | 2 | - | 3 | - | - | 1 | 4 | - | - | HDMI CEC | - | USB FS, USB Type-C | - | - | - | - | - | 1.7 | 3.6 | - | 100 | -40 | 105 | - | - | - | - | - | - | - | - | 10 | 2026-01-01T00:00:00.000+01:00 | https://www.st.com/resource/en/datasheet/stm32g0b1cc.pdf
STM32G0C1VC | Mainstream Arm Cortex-M0+ 32-bit MCU, 256KB Flash, 144KB RAM, 6x USART, timers, ADC, DAC, comm. I/Fs, AES, RNG, 1.7-3.6V | Active | LQFP 100 14x14x1.4 mm, UFBGA 100 7x7x0.6 P 0.5 mm | Arm Cortex-M0+ | 64 | - | - | - | - | 256 | Yes | - | 144 | - | - | - | - | 1 | Dual Watchdog, RTC, SysTick | 1 | 16 | - | - | - | - | - | 3 | - | - | - | 2 | - | - | - | - | - | - | - | - | HDMI CEC | - | USB FS, USB Type-C | AES | - | - | - | - | 1.7 | 3.6 | - | 100 | -40 | 85 | - | - | - | - | - | - | - | - | 10 | 2026-01-01T00:00:00.000+01:00 | https://www.st.com/resource/en/datasheet/stm32g0c1cc.pdf
STM32G0C1MC | Mainstream Arm Cortex-M0+ 32-bit MCU, 256KB Flash, 144KB RAM, 6x USART, timers, ADC, DAC, comm. I/Fs, AES, RNG, 1.7-3.6V | Active | LQFP 80 12x12x1.4 mm | Arm Cortex-M0+ | 64 | - | - | - | - | 256 | Yes | - | 144 | - | - | - | - | 1 | Dual Watchdog, RTC, SysTick | 1 | 16 | - | - | - | - | - | 3 | - | - | - | 2 | - | 3 | - | - | - | - | - | - | HDMI CEC | - | USB FS, USB Type-C | AES | - | - | - | - | 1.7 | 3.6 | - | 100 | -40 | 85 | - | - | - | - | - | - | - | - | 10 | 2026-01-01T00:00:00.000+01:00 | https://www.st.com/resource/en/datasheet/stm32g0c1cc.pdf
STM32G0B1KE | Mainstream Arm Cortex-M0+ 32-bit MCU, up to 512KB Flash, 144KB RAM, 6x USART, timers, ADC, DAC, comm. I/Fs, 1.7-3.6V | Active | LQFP 32 7x7x1.4 mm, UFQFPN 32 5x5x0.55 mm | Arm Cortex-M0+ | 64 | - | - | - | - | 512 | Yes | - | 144 | - | - | - | 8 | 1 | Dual Watchdog, RTC, SysTick | 1 | 10, 11 | - | - | - | - | 2 | 3 | - | 60 | - | 2 | - | 3 | - | 2 | 1 | 4 | - | - | HDMI CEC | - | USB FS, USB Type-C | - | - | - | - | - | 1.7 | 3.6 | - | 100 | -40 | 125 | - | - | - | - | - | - | - | - | 10 | 2026-01-01T00:00:00.000+01:00 | https://www.st.com/resource/en/datasheet/stm32g0b1cc.pdf
STM32G0B1MB | Mainstream Arm Cortex-M0+ 32-bit MCU, up to 128KB Flash, 144KB RAM, 6x USART, timers, ADC, DAC, comm. I/Fs, 1.7-3.6V | Active | LQFP 80 12x12x1.4 mm | Arm Cortex-M0+ | 64 | - | - | - | - | 128 | No | - | 144 | - | - | - | 8 | 1 | Dual Watchdog, RTC, SysTick | 1 | 16 | - | - | - | - | 2 | 3 | - | 60 | - | 2 | - | 3 | - | 2 | 1 | 4 | - | - | HDMI CEC | - | USB FS, USB Type-C | - | - | - | - | - | 1.7 | 3.6 | - | 100 | -40 | 85 | - | - | - | - | - | - | - | - | 10 | 2026-01-01T00:00:00.000+01:00 | https://www.st.com/resource/en/datasheet/stm32g0b1cc.pdf
STM32G041K6 | Mainstream Arm Cortex-M0+ MCU with 64 Kbytes of Flash memory, 8 Kbytes RAM, 64 MHz CPU, 2x USART, timers, ADC, comm. I/F, AES256, 1.7-3.6V | Active | LQFP 32 7x7x1.4 mm, UFQFPN 32 5x5x0.55 mm | Arm Cortex-M0+ | 64 | - | - | - | - | 64 | No | - | 8 | - | - | - | 5 | 1 | - | 1 | 16 | - | - | - | - | - | - | - | 29 | - | - | - | 2 | - | 2 | 1 | 2 | - | - | - | - | - | AES | - | - | - | - | 1.7 | 3.6 | - | - | -40 | 125 | - | - | - | - | - | - | - | - | 10 | 2026-01-01T00:00:00.000+01:00 | https://www.st.com/resource/en/datasheet/stm32g041c6.pdf
STM32G041G6 | Mainstream Arm Cortex-M0+ MCU with 64 Kbytes of Flash memory, 8 Kbytes RAM, 64 MHz CPU, 2x USART, timers, ADC, comm. I/F, AES256, 1.7-3.6V | Active | UFQFPN 28 4x4x0.6 mm | Arm Cortex-M0+ | 64 | - | - | - | - | 64 | No | - | 8 | - | - | - | 5 | 1 | - | 1 | 15 | - | - | - | - | - | - | - | 25 | - | - | - | 2 | - | 2 | 1 | 2 | - | - | - | - | - | AES | - | - | - | - | 1.7 | 3.6 | - | - | -40 | 85 | - | - | - | - | - | - | - | - | 10 | 2026-01-01T00:00:00.000+01:00 | https://www.st.com/resource/en/datasheet/stm32g041c6.pdf
STM32G071EB | Mainstream Arm Cortex-M0+ MCU with 128 Kbytes of Flash memory, 36 Kbytes RAM, 64 MHz CPU, 4x USART, timers, ADC, DAC, comm. I/F, 1.7-3.6V | Active | WLCSP 25 2.3x2.5x0.6 P 0.4 mm | Arm Cortex-M0+ | 64 | - | - | - | - | 128 | No | - | 36 | - | - | - | 8 | 1 | - | 1 | 10 | - | - | - | - | 2 | 2 | - | 23 | - | - | - | 2 | - | 2 | 1 | 4 | - | - | HDMI CEC | - | - | - | - | - | - | - | 1.7 | 3.6 | - | - | -40 | 125 | - | - | - | - | - | - | - | - | 10 | 2026-01-01T00:00:00.000+01:00 | https://www.st.com/resource/en/datasheet/stm32g071c8.pdf
STM32G031Y8 | Mainstream Arm Cortex-M0+ MCU with 64 Kbytes of Flash memory, 8 Kbytes RAM, 64 MHz CPU, 2x USART, timers, ADC, comm. I/F, 1.7-3.6V | Active | WLCSP 18 1.9x2.2x0.6 P 0.4 mm | Arm Cortex-M0+ | 64 | - | - | - | - | 64 | No | - | 8 | - | - | - | 5 | 1 | - | 1 | 16 | - | - | - | - | - | - | - | 26 | - | - | - | 2 | - | 2 | 1 | 2 | - | - | - | - | - | - | - | - | - | - | 1.7 | 3.6 | - | - | -40 | 125 | - | - | - | - | - | - | - | - | 10 | 2026-01-01T00:00:00.000+01:00 | https://www.st.com/resource/en/datasheet/stm32g031c4.pdf
STM32G041Y8 | Mainstream Arm Cortex-M0+ MCU with 32 Kbytes of Flash memory, 8 Kbytes RAM, 64 MHz CPU, 2x USART, timers, ADC, comm. I/F, AES256, 1.7-3.6V | Active | WLCSP 18 1.9x2.2x0.6 P 0.4 mm | Arm Cortex-M0+ | 64 | - | - | - | - | 64 | No | - | 8 | - | - | - | 5 | 1 | - | 1 | 16 | - | - | - | - | - | - | - | 26 | - | - | - | 2 | - | 2 | 1 | 2 | - | - | - | - | - | AES | - | - | - | - | 1.7 | 3.6 | - | - | -40 | 85 | - | - | - | - | - | - | - | - | 10 | 2026-01-01T00:00:00.000+01:00 | https://www.st.com/resource/en/datasheet/stm32g041c6.pdf
STM32G030J6 | Mainstream Value Line Arm Cortex-M0+ MCU with 32 Kbytes of Flash memory, 8 Kbytes RAM, 64 MHz CPU, 2x USART, timers, ADC, comm. I/F, 2-3.6V | Active | SO-8 | Arm Cortex-M0+ | 64 | - | - | - | - | 32 | No | - | 8 | - | - | - | 5 | - | - | 1 | 5, 7 | - | - | - | - | - | - | - | 17 | - | - | - | 2 | - | 2 | 1 | 1 | - | - | - | - | - | - | - | - | - | - | 2 | 3.6 | - | - | -40 | 85 | - | - | - | - | - | - | - | - | 10 | 2026-01-01T00:00:00.000+01:00 | https://www.st.com/resource/en/datasheet/stm32g030c6.pdf
STM32G030F6 | Mainstream Value-Line Arm Cortex-M0+ MCU with 32 Kbytes of Flash memory, 8 Kbytes RAM, 64 MHz CPU, 2x USART, timers, ADC, comm. I/F, 2-3.6V | Active | TSSOP-20 | Arm Cortex-M0+ | 64 | - | - | - | - | 32 | No | - | 8 | - | - | - | 5 | - | - | 1 | 16 | - | - | - | - | - | - | - | 26 | - | - | - | 2 | - | 2 | 1 | 2 | - | - | - | - | - | - | - | - | - | - | 2 | 3.6 | - | - | -40 | 85 | - | - | - | - | - | - | - | - | 10 | 2026-01-01T00:00:00.000+01:00 | https://www.st.com/resource/en/datasheet/stm32g030c6.pdf
STM32G050C8 | Mainstream Value line, Arm Cortex-M0+ MCU with 64 Kbytes of Flash memory, 18 Kbytes RAM, 64 MHz CPU, 2x USART, timers, ADC, comm. I/F, 2-3.6V | Active | LQFP 48 7x7x1.4 mm | Arm Cortex-M0+ | 64 | - | - | - | - | 64 | No | - | 18 | - | - | - | - | - | - | 1 | 16 | - | - | - | - | - | - | - | - | - | - | - | 2 | - | 2 | 1 | 2 | 2 | - | - | - | - | - | - | - | - | - | 2 | 3.6 | - | 100 | -40 | 85 | - | - | - | - | - | - | - | - | 10 | 2026-01-01T00:00:00.000+01:00 | https://www.st.com/resource/en/datasheet/stm32g050c6.pdf
STM32G070CB | Mainstream Value line, Arm Cortex-M0+ MCU with 128 Kbytes of Flash memory, 36 Kbytes RAM, 64 MHz CPU, 4x USART, timers, ADC, comm. I/F, 2-3.6V | Active | LQFP 48 7x7x1.4 mm | Arm Cortex-M0+ | 64 | - | - | - | - | 128 | No | - | 36 | - | - | - | 8 | - | - | 1 | 14 | - | - | - | - | - | - | - | 43 | - | - | - | 2 | - | 2 | 1 | 4 | - | - | - | - | - | - | - | - | - | - | 2 | 3.6 | - | - | -40 | 85 | - | - | - | - | - | - | - | - | 10 | 2026-01-01T00:00:00.000+01:00 | https://www.st.com/resource/en/datasheet/stm32g070cb.pdf
STM32G070RB | Mainstream Value line, Arm Cortex-M0+ MCU with 128 Kbytes of Flash memory, 36 Kbytes RAM, 64 MHz CPU, 4x USART, timers, ADC, comm. I/F, 2-3.6V | Active | LQFP 64 10x10x1.4 mm | Arm Cortex-M0+ | 64 | - | - | - | - | 128 | No | - | 36 | - | - | - | 8 | - | - | 1 | 16 | - | - | - | - | - | - | - | 59 | - | - | - | 2 | - | 2 | 1 | 4 | - | - | - | - | - | - | - | - | - | - | 2 | 3.6 | - | - | -40 | 85 | - | - | - | - | - | - | - | - | 10 | 2026-01-01T00:00:00.000+01:00 | https://www.st.com/resource/en/datasheet/stm32g070cb.pdf
STM32G030K8 | Mainstream Value-Line Arm Cortex-M0+ MCU with 64 Kbytes of Flash memory, 8 Kbytes RAM, 64 MHz CPU, 2x USART, timers, ADC, comm. I/F, 2-3.6V | Active | LQFP 32 7x7x1.4 mm | Arm Cortex-M0+ | 64 | - | - | - | - | 64 | No | - | 8 | - | - | - | 5 | - | - | 1 | 16 | - | - | - | - | - | - | - | 29 | - | - | - | 2 | - | 2 | 1 | 2 | - | - | - | - | - | - | - | - | - | - | 2 | 3.6 | - | - | -40 | 85 | - | - | - | - | - | - | - | - | 10 | 2026-01-01T00:00:00.000+01:00 | https://www.st.com/resource/en/datasheet/stm32g030c6.pdf
STM32G030K6 | Mainstream Value-Line Arm Cortex-M0+ MCU with 32 Kbytes of Flash memory, 8 Kbytes RAM, 64 MHz CPU, 2x USART, timers, ADC, comm. I/F, 2-3.6V | Active | LQFP 32 7x7x1.4 mm | Arm Cortex-M0+ | 64 | - | - | - | - | 32 | No | - | 8 | - | - | - | 5 | - | - | 1 | 16 | - | - | - | - | - | - | - | 29 | - | - | - | 2 | - | 2 | 1 | 2 | - | - | - | - | - | - | - | - | - | - | 2 | 3.6 | - | - | -40 | 85 | - | - | - | - | - | - | - | - | 10 | 2026-01-01T00:00:00.000+01:00 | https://www.st.com/resource/en/datasheet/stm32g030c6.pdf
STM32G070KB | Mainstream Value line, Arm Cortex-M0+ MCU with 128 Kbytes of Flash memory, 36 Kbytes RAM, 64 MHz CPU, 4x USART, timers, ADC, comm. I/F, 2-3.6V | Active | LQFP 32 7x7x1.4 mm | Arm Cortex-M0+ | 64 | - | - | - | - | 128 | No | - | 36 | - | - | - | 8 | - | - | 1 | 11 | - | - | - | - | - | - | - | 29 | - | - | - | 2 | - | 2 | 1 | 4 | - | - | - | - | - | - | - | - | - | - | 2 | 3.6 | - | - | -40 | 85 | - | - | - | - | - | - | - | - | 10 | 2026-01-01T00:00:00.000+01:00 | https://www.st.com/resource/en/datasheet/stm32g070cb.pdf
STM32G0B0KE | Mainstream Value line, Arm Cortex-M0+ 32-bit MCU, up to 512KB Flash, 144KB RAM, 6x USART, timers, ADC, comm. I/Fs, 2-3.6V | Active | LQFP 32 7x7x1.4 mm | Arm Cortex-M0+ | 64 | - | - | - | - | 512 | No | - | 144 | - | - | - | 8 | 1 | - | 1 | 11 | - | - | - | - | - | - | - | 60 | - | - | - | 3 | - | 2 | 1 | 4 | - | - | - | - | USB FS | - | - | - | - | - | 2 | 3.6 | - | 100 | -40 | 85 | - | - | - | - | - | - | - | - | 10 | 2026-01-01T00:00:00.000+01:00 | https://www.st.com/resource/en/datasheet/stm32g0b0ce.pdf
STM32G030C8 | Mainstream Value-Line Arm Cortex-M0+ MCU with 64 Kbytes of Flash memory, 8 Kbytes RAM, 64 MHz CPU, 2x USART, timers, ADC, comm. I/F, 2-3.6V | Active | LQFP 48 7x7x1.4 mm | Arm Cortex-M0+ | 64 | - | - | - | - | 64 | No | - | 8 | - | - | - | 5 | - | - | 1 | 16 | - | - | - | - | - | - | - | 43 | - | - | - | 2 | - | 2 | 1 | 2 | - | - | - | - | - | - | - | - | - | - | 2 | 3.6 | - | - | -40 | 85 | - | - | - | - | - | - | - | - | 10 | 2026-01-01T00:00:00.000+01:00 | https://www.st.com/resource/en/datasheet/stm32g030c6.pdf
STM32G0B0CE | Mainstream Value line, Arm Cortex-M0+ 32-bit MCU, up to 512KB Flash, 144KB RAM, 6x USART, timers, ADC, comm. I/Fs, 2-3.6V | Active | LQFP 48 7x7x1.4 mm | Arm Cortex-M0+ | 64 | - | - | - | - | 512 | No | - | 144 | - | - | - | 8 | 1 | - | 1 | 14 | - | - | - | - | - | - | - | 60 | - | - | - | 3 | - | 2 | 1 | 4 | - | - | - | - | USB FS | - | - | - | - | - | 2 | 3.6 | - | 100 | -40 | 85 | - | - | - | - | - | - | - | - | 10 | 2026-01-01T00:00:00.000+01:00 | https://www.st.com/resource/en/datasheet/stm32g0b0ce.pdf
STM32G030C6 | Mainstream Value-Line Arm Cortex-M0+ MCU with 32 Kbytes of of Flash memory, 8 Kbytes RAM, 64 MHz CPU, 2x USART, timers, ADC, comm. I/F, 2-3.6V | Active | LQFP 48 7x7x1.4 mm | Arm Cortex-M0+ | 64 | - | - | - | - | 32 | No | - | 8 | - | - | - | 5 | - | - | 1 | 16 | - | - | - | - | - | - | - | 43 | - | - | - | 2 | - | 2 | 1 | 2 | - | - | - | - | - | - | - | - | - | - | 2 | 3.6 | - | - | -40 | 85 | - | - | - | - | - | - | - | - | 10 | 2026-01-01T00:00:00.000+01:00 | https://www.st.com/resource/en/datasheet/stm32g030c6.pdf
STM32G0B0RE | Mainstream Value line, Arm Cortex-M0+ 32-bit MCU, up to 512KB Flash, 144KB RAM, 6x USART, timers, ADC, comm. I/Fs, 2-3.6V | Active | LQFP 64 10x10x1.4 mm | Arm Cortex-M0+ | 64 | - | - | - | - | 512 | No | - | 144 | - | - | - | 8 | 1 | Dual Watchdog, RTC, SysTick | 1 | 16 | - | - | - | - | - | - | - | 60 | - | - | - | 3 | - | 2 | 1 | 4 | - | - | - | - | USB FS | - | - | - | - | - | 2 | 3.6 | - | 100 | -40 | 85 | - | - | - | - | - | - | - | - | 10 | 2026-01-01T00:00:00.000+01:00 | https://www.st.com/resource/en/datasheet/stm32g0b0ce.pdf
STM32G0B0VE | Mainstream Value line, Arm Cortex-M0+ 32-bit MCU, up to 512KB Flash, 144KB RAM, 6x USART, timers, ADC, comm. I/Fs, 2-3.6V | Active | LQFP 100 14x14x1.4 mm | Arm Cortex-M0+ | 64 | - | - | - | - | 512 | No | - | 144 | - | - | - | 8 | 1 | Dual Watchdog, RTC, SysTick | 1 | 16 | - | - | - | - | - | - | - | 93 | - | - | - | 3 | - | 2 | 1 | 4 | - | - | - | - | USB FS | - | - | - | - | - | 2 | 3.6 | - | 100 | -40 | 85 | - | - | - | - | - | - | - | - | 10 | 2026-01-01T00:00:00.000+01:00 | https://www.st.com/resource/en/datasheet/stm32g0b0ce.pdf
STM32G050C6 | Mainstream Value line, Arm Cortex-M0+ MCU with 32 Kbytes of Flash memory, 18 Kbytes RAM, 64 MHz CPU, 2x USART, timers, ADC, comm. I/F, 2-3.6V | Active | LQFP 48 7x7x1.4 mm | Arm Cortex-M0+ | 64 | - | - | - | - | 32 | No | - | 18 | - | - | - | - | - | - | 1 | 16 | - | - | - | - | - | - | - | - | - | - | - | 2 | - | 2 | 1 | 2 | 2 | - | - | - | - | - | - | - | - | - | 2 | 3.6 | - | 100 | -40 | 85 | - | - | - | - | - | - | - | - | 10 | 2026-01-01T00:00:00.000+01:00 | https://www.st.com/resource/en/datasheet/stm32g050c6.pdf
STM32G050K8 | Mainstream Value line, Arm Cortex-M0+ MCU with 64 Kbytes of Flash memory, 18 Kbytes RAM, 64 MHz CPU, 2x USART, timers, ADC, comm. I/F, 2-3.6V | Active | LQFP 32 7x7x1.4 mm | Arm Cortex-M0+ | 64 | - | - | - | - | 64 | No | - | 18 | - | - | - | - | - | - | 1 | 16 | - | - | - | - | - | - | - | - | - | - | - | 2 | - | 2 | 1 | 2 | 2 | - | - | - | - | - | - | - | - | - | 2 | 3.6 | - | 100 | -40 | 85 | - | - | - | - | - | - | - | - | 10 | 2026-01-01T00:00:00.000+01:00 | https://www.st.com/resource/en/datasheet/stm32g050c6.pdf
STM32G050K6 | Mainstream Value line, Arm Cortex-M0+ MCU with 32 Kbytes of Flash memory, 18 Kbytes RAM, 64 MHz CPU, 2x USART, timers, ADC, comm. I/F, 2-3.6V | Active | LQFP 32 7x7x1.4 mm | Arm Cortex-M0+ | 64 | - | - | - | - | 32 | No | - | 18 | - | - | - | - | - | - | 1 | 16 | - | - | - | - | - | - | - | - | - | - | - | 2 | - | 2 | 1 | 2 | 2 | - | - | - | - | - | - | - | - | - | 2 | 3.6 | - | 100 | -40 | 85 | - | - | - | - | - | - | - | - | 10 | 2026-01-01T00:00:00.000+01:00 | https://www.st.com/resource/en/datasheet/stm32g050c6.pdf
STM32G050F6 | Mainstream Value line, Arm Cortex-M0+ MCU with 32 Kbytes of Flash memory, 18 Kbytes RAM, 64 MHz CPU, 2x USART, timers, ADC, comm. I/F, 2-3.6V | Active | TSSOP-20 | Arm Cortex-M0+ | 64 | - | - | - | - | 32 | No | - | 18 | - | - | - | - | - | - | 1 | 16 | - | - | - | - | - | - | - | - | - | - | - | 2 | - | 2 | 1 | 2 | 2 | - | - | - | - | - | - | - | - | - | 2 | 3.6 | - | 100 | -40 | 85 | - | - | - | - | - | - | - | - | 10 | 2026-01-01T00:00:00.000+01:00 | https://www.st.com/resource/en/datasheet/stm32g050c6.pdf
STM32F105VC | Mainstream Connectivity line, Arm Cortex-M3 MCU with 256 Kbytes of Flash memory, 72 MHz CPU, CAN, USB 2.0 OTG | Active | LQFP 100 14x14x1.4 mm | Arm Cortex-M3 | 72 | - | - | - | - | 256 | No | - | 64 | - | - | - | 7 | - | Dual Watchdog, RTC, SysTick | 2 | 16 | - | - | - | - | 2 | - | - | 80 | - | - | 2 | 2 | - | 3 | 2 | 5 | 2 | - | - | - | USB OTG FS | - | - | - | - | - | 2 | 3.6 | 1.9 | 393 | -40 | 105 | - | - | - | - | - | - | - | - | 10 | 2026-01-01T00:00:00.000+01:00 | https://www.st.com/resource/en/datasheet/stm32f105r8.pdf
STM32F105VB | Mainstream Connectivity line, Arm Cortex-M3 MCU with 128 Kbytes of Flash memory,72 MHz CPU, CAN, USB 2.0 OTG | Active | LFBGA 100 10x10x1.7 P 0.8 mm, LQFP 100 14x14x1.4 mm | Arm Cortex-M3 | 72 | - | - | - | - | 128 | No | - | 64 | - | - | - | 7 | - | Dual Watchdog, RTC, SysTick | 2 | 16 | - | - | - | - | 2 | - | - | 80 | - | - | 2 | 2 | - | 3 | 2 | 5 | 2 | - | - | - | USB OTG FS | - | - | - | - | - | 2 | 3.6 | 1.9 | 393 | -40 | 105 | - | - | - | - | - | - | - | - | 10 | 2026-01-01T00:00:00.000+01:00 | https://www.st.com/resource/en/datasheet/stm32f105r8.pdf
STM32F107RB | Mainstream Connectivity line, Arm Cortex-M3 MCU with 128 Kbytes of Flash memory, 72 MHz CPU, Ethernet MAC, CAN and USB 2.0 OTG | Active | LQFP 64 10x10x1.4 mm | Arm Cortex-M3 | 72 | - | - | - | - | 128 | No | - | 64 | - | - | - | 7 | - | Dual Watchdog, RTC, SysTick | 2 | 16 | - | - | - | - | 2 | - | - | 51 | - | - | 2 | 1 | - | 3 | 2 | 5 | 2 | - | Ethernet | - | USB OTG FS | - | - | 100Mbps (IEEE 1588) | 1 | - | 2 | 3.6 | 1.9 | 393 | -40 | 105 | - | - | - | - | - | - | - | - | 10 | 2026-01-01T00:00:00.000+01:00 | https://www.st.com/resource/en/datasheet/stm32f105r8.pdf
STM32F107RC | Mainstream Connectivity line, Arm Cortex-M3 MCU with 256 Kbytes of Flash memory, 72 MHz CPU, Ethernet MAC, CAN and USB 2.0 OTG | Active | LQFP 64 10x10x1.4 mm | Arm Cortex-M3 | 72 | - | - | - | - | 256 | No | - | 64 | - | - | - | 7 | - | Dual Watchdog, RTC, SysTick | 2 | 16 | - | - | - | - | 2 | - | - | 51 | - | - | 2 | 1 | - | 3 | 2 | 5 | 2 | - | Ethernet | - | USB OTG FS | - | - | 100Mbps (IEEE 1588) | 1 | - | 2 | 3.6 | 1.9 | 393 | -40 | 105 | - | - | - | - | - | - | - | - | 10 | 2026-01-01T00:00:00.000+01:00 | https://www.st.com/resource/en/datasheet/stm32f105r8.pdf
STM32F107VB | Mainstream Connectivity line, Arm Cortex-M3 MCU with 128 Kbytes of Flash memory, 72 MHz CPU, Ethernet MAC, CAN and USB 2.0 OTG | Active | LQFP 100 14x14x1.4 mm | Arm Cortex-M3 | 72 | - | - | - | - | 128 | No | - | 64 | - | - | - | 7 | - | Dual Watchdog, RTC, SysTick | 2 | 16 | - | - | - | - | 2 | - | - | 80 | - | - | 2 | 1 | - | 3 | 2 | 5 | 2 | - | Ethernet | - | USB OTG FS | - | - | 100Mbps (IEEE 1588) | 1 | - | 2 | 3.6 | 1.9 | 393 | -40 | 105 | - | - | - | - | - | - | - | - | 10 | 2026-01-01T00:00:00.000+01:00 | https://www.st.com/resource/en/datasheet/stm32f105r8.pdf
STM32F105R8 | Mainstream Connectivity line, Arm Cortex-M3 with 64 Kbytes of Flash memory, 72 MHz CPU, CAN, USB 2.0 OTG | Active | LQFP 64 10x10x1.4 mm | Arm Cortex-M3 | 72 | - | - | - | - | 64 | No | - | 64 | - | - | - | 7 | - | Dual Watchdog, RTC, SysTick | 2 | 16 | - | - | - | - | 2 | - | - | 51 | - | - | 2 | 2 | - | 3 | 2 | 5 | 2 | - | - | - | USB OTG FS | - | - | - | - | - | 2 | 3.6 | 1.9 | 393 | -40 | 105 | - | - | - | - | - | - | - | - | 10 | 2026-01-01T00:00:00.000+01:00 | https://www.st.com/resource/en/datasheet/stm32f105r8.pdf
STM32F105RB | Mainstream Connectivity line, Arm Cortex-M3 MCU with 128 Kbytes of Flash memory, 72 MHz CPU, CAN, USB 2.0 OTG | Active | LQFP 64 10x10x1.4 mm | Arm Cortex-M3 | 72 | - | - | - | - | 128 | No | - | 64 | - | - | - | 7 | - | Dual Watchdog, RTC, SysTick | 2 | 16 | - | - | - | - | 2 | - | - | 51 | - | - | 2 | 2 | - | 3 | 2 | 5 | 2 | - | - | - | USB OTG FS | - | - | - | - | - | 2 | 3.6 | 1.9 | 393 | -40 | 105 | - | - | - | - | - | - | - | - | 10 | 2026-01-01T00:00:00.000+01:00 | https://www.st.com/resource/en/datasheet/stm32f105r8.pdf
STM32F105RC | Mainstream Connectivity line, Arm Cortex-M3 MCU with 256 Kbytes of Flash memory, 72 MHz CPU, CAN, USB 2.0 OTG | Active | LQFP 64 10x10x1.4 mm | Arm Cortex-M3 | 72 | - | - | - | - | 256 | No | - | 64 | - | - | - | 7 | - | Dual Watchdog, RTC, SysTick | 2 | 16 | - | - | - | - | 2 | - | - | 51 | - | - | 2 | 2 | - | 3 | 2 | 5 | 2 | - | - | - | USB OTG FS | - | - | - | - | - | 2 | 3.6 | 1.9 | 393 | -40 | 105 | - | - | - | - | - | - | - | - | 10 | 2026-01-01T00:00:00.000+01:00 | https://www.st.com/resource/en/datasheet/stm32f105r8.pdf
STM32F105V8 | Mainstream Connectivity line, Arm Cortex-M3 MCU with 64 Kbytes of Flash memory, 72 MHz CPU, CAN, USB 2.0 OTG | Active | LQFP 100 14x14x1.4 mm | Arm Cortex-M3 | 72 | - | - | - | - | 64 | No | - | 64 | - | - | - | 7 | - | Dual Watchdog, RTC, SysTick | 2 | 16 | - | - | - | - | 2 | - | - | 80 | - | - | 2 | 2 | - | 3 | 2 | 5 | 2 | - | - | - | USB OTG FS | - | - | - | - | - | 2 | 3.6 | 1.9 | 393 | -40 | 105 | - | - | - | - | - | - | - | - | 10 | 2026-01-01T00:00:00.000+01:00 | https://www.st.com/resource/en/datasheet/stm32f105r8.pdf
STM32F107VC | Mainstream Connectivity line, Arm Cortex-M3 MCU with 256 Kbytes of Flash memory, 72 MHz CPU, Ethernet MAC, CAN and USB 2.0 OTG | Active | LFBGA 100 10x10x1.7 P 0.8 mm, LQFP 100 14x14x1.4 mm | Arm Cortex-M3 | 72 | - | - | - | - | 256 | No | - | 64 | - | - | - | 7 | - | Dual Watchdog, RTC, SysTick | 2 | 16 | - | - | - | - | 2 | - | - | 80 | - | - | 2 | 1 | - | 3 | 2 | 5 | 2 | - | Ethernet | - | USB OTG FS | - | - | 100Mbps (IEEE 1588) | 1 | - | 2 | 3.6 | 1.9 | 393 | -40 | 105 | - | - | - | - | - | - | - | - | 10 | 2026-01-01T00:00:00.000+01:00 | https://www.st.com/resource/en/datasheet/stm32f105r8.pdf
STM32F103C4 | Mainstream Performance line, Arm Cortex-M3 MCU with 16 Kbytes of Flash memory, 72 MHz CPU, motor control, USB and CAN | Active | LQFP 48 7x7x1.4 mm | Arm Cortex-M3 | 72 | - | - | - | - | 16 | No | - | 6 | - | - | - | 3 | - | Dual Watchdog, RTC, SysTick | 2 | 10 | - | - | - | - | - | - | - | 37 | - | - | 1 | 1 | - | 1 | - | 2 | - | - | - | - | USB Device | - | - | - | - | - | 2 | 3.6 | 1.55 | 337 | -40 | 85 | - | - | - | - | - | - | - | - | 10 | 2026-01-01T00:00:00.000+01:00 | https://www.st.com/resource/en/datasheet/stm32f103c4.pdf
STM32F103R4 | Mainstream Performance line, Arm Cortex-M3 MCU with 16 Kbytes of Flash memory, 72 MHz CPU, motor control, USB and CAN | Active | LQFP 64 10x10x1.4 mm, TFBGA 64 5x5x1.2 P 0.5 mm | Arm Cortex-M3 | 72 | - | - | - | - | 16 | No | - | 6 | - | - | - | 3 | - | Dual Watchdog, RTC, SysTick | 2 | 15, 16 | - | - | - | - | - | - | - | 51 | - | - | 1 | 1 | - | 1 | - | 2 | - | - | - | - | USB Device | - | - | - | - | - | 2 | 3.6 | 1.55 | 337 | -40 | 85 | - | - | - | - | - | - | - | - | 10 | 2026-01-01T00:00:00.000+01:00 | https://www.st.com/resource/en/datasheet/stm32f103c4.pdf
STM32F103C6 | Mainstream Performance line, Arm Cortex-M3 MCU with 32 Kbytes of Flash memory, 72 MHz CPU, motor control, USB and CAN | Active | LQFP 48 7x7x1.4 mm, UFQFPN 48 7x7x0.55 mm | Arm Cortex-M3 | 72 | - | - | - | - | 32 | No | - | 10 | - | - | - | 3 | - | Dual Watchdog, RTC, SysTick | 2 | 10 | - | - | - | - | - | - | - | 37 | - | - | 1 | 1 | - | 1 | - | 2 | - | - | - | - | USB Device | - | - | - | - | - | 2 | 3.6 | 1.55 | 337 | -40 | 85 | - | - | - | - | - | - | - | - | 10 | 2026-01-01T00:00:00.000+01:00 | https://www.st.com/resource/en/datasheet/stm32f103c4.pdf
STM32F103RC | Mainstream Performance line, Arm Cortex-M3 MCU with 256 Kbytes of Flash memory, 72 MHz CPU, motor control, USB and CAN | Active | LQFP 64 10x10x1.4 mm, WLCSP 64 4.5x4.4x0.6 P 0.5 mm | Arm Cortex-M3 | 72 | - | - | - | - | 256 | No | - | 48 | - | - | - | 8 | - | Dual Watchdog, RTC, SysTick | 3 | 16 | - | - | - | - | 2 | - | - | 51 | - | - | 1 | 2 | - | 3 | 2 | 5 | - | - | SD/MMC | - | USB Device | - | - | - | - | - | 2 | 3.6 | 1.9 | 421 | -40 | 105 | - | - | - | - | - | - | - | - | 10 | 2026-01-01T00:00:00.000+01:00 | https://www.st.com/resource/en/datasheet/stm32f103rc.pdf
STM32F103RE | Mainstream Performance line, Arm Cortex-M3 MCU with 512 Kbytes of Flash memory, 72 MHz CPU, motor control, USB and CAN | Active | LQFP 64 10x10x1.4 mm, WLCSP 64 4.5x4.4x0.6 P 0.5 mm | Arm Cortex-M3 | 72 | - | - | - | - | 512 | No | - | 64 | - | - | - | 8 | - | Dual Watchdog, RTC, SysTick | 3 | 16 | - | - | - | - | 2 | - | - | 51 | - | - | 1 | 2 | - | 3 | 2 | 5 | - | - | SD/MMC | - | USB Device | - | - | - | - | - | 2 | 3.6 | 1.9 | 421 | -40 | 105 | - | - | - | - | - | - | - | - | 10 | 2026-01-01T00:00:00.000+01:00 | https://www.st.com/resource/en/datasheet/stm32f103rc.pdf
STM32F103R8 | Mainstream Performance line, Arm Cortex-M3 MCU with 64 Kbytes of Flash memory, 72 MHz CPU, motor control, USB and CAN | Active | LQFP 64 10x10x1.4 mm, TFBGA 64 5x5x1.2 P 0.5 mm | Arm Cortex-M3 | 72 | - | - | - | - | 64 | No | - | 20 | - | - | - | 4 | - | Dual Watchdog, RTC, SysTick | 2 | 15, 16 | - | - | - | - | - | - | - | 51 | - | - | 1 | 2 | - | 2 | - | 3 | - | - | - | - | USB Device | - | - | - | - | - | 2 | 3.6 | 1.7 | 373 | -40 | 105 | - | - | - | - | - | - | - | - | 10 | 2026-01-01T00:00:00.000+01:00 | https://www.st.com/resource/en/datasheet/stm32f103c8.pdf
STM32F103RB | Mainstream Performance line, Arm Cortex-M3 MCU with 128 Kbytes of Flash memory, 72 MHz CPU, motor control, USB and CAN | Active | LQFP 64 10x10x1.4 mm, TFBGA 64 5x5x1.2 P 0.5 mm | Arm Cortex-M3 | 72 | - | - | - | - | 128 | No | - | 20 | - | - | - | 4 | - | Dual Watchdog, RTC, SysTick | 2 | 16 | - | - | - | - | - | - | - | 51 | - | - | 1 | 2 | - | 2 | - | 3 | - | - | - | - | USB Device | - | - | - | - | - | 2 | 3.6 | 1.7 | 373 | -40 | 105 | - | - | - | - | - | - | - | - | 10 | 2026-01-01T00:00:00.000+01:00 | https://www.st.com/resource/en/datasheet/stm32f103c8.pdf
STM32F103R6 | Mainstream Performance line, Arm Cortex-M3 MCU with 32 Kbytes Clash, 72 MHz CPU, motor control, USB and CAN | Active | LQFP 64 10x10x1.4 mm, TFBGA 64 5x5x1.2 P 0.5 mm | Arm Cortex-M3 | 72 | - | - | - | - | 32 | No | - | 10 | - | - | - | 3 | - | Dual Watchdog, RTC, SysTick | 2 | 15, 16 | - | - | - | - | - | - | - | 51 | - | - | 1 | 1 | - | 1 | - | 2 | - | - | - | - | USB Device | - | - | - | - | - | 2 | 3.6 | 1.55 | 337 | -40 | 85 | - | - | - | - | - | - | - | - | 10 | 2026-01-01T00:00:00.000+01:00 | https://www.st.com/resource/en/datasheet/stm32f103c4.pdf
STM32F103TB | Mainstream Performance line, Arm Cortex-M3 MCU with 128 Kbytes of Flash memory, 72 MHz CPU, motor control, USB and CAN | Active | VFQFPN 36 6x6x1.0 mm | Arm Cortex-M3 | 72 | - | - | - | - | 128 | No | - | 20 | - | - | - | 4 | - | Dual Watchdog, RTC, SysTick | 2 | 10 | - | - | - | - | - | - | - | 26 | - | - | 1 | 1 | - | 1 | - | 2 | - | - | - | - | USB Device | - | - | - | - | - | 2 | 3.6 | 1.7 | 373 | -40 | 105 | - | - | - | - | - | - | - | - | 10 | 2026-01-01T00:00:00.000+01:00 | https://www.st.com/resource/en/datasheet/stm32f103c8.pdf
STM32F103T4 | Mainstream Performance line, Arm Cortex-M3 MCU with 16 Kbytes of Flash memory, 72 MHz CPU, motor control, USB and CAN | Active | VFQFPN 36 6x6x1.0 mm | Arm Cortex-M3 | 72 | - | - | - | - | 16 | No | - | 6 | - | - | - | 3 | - | Dual Watchdog, RTC, SysTick | 2 | 10 | - | - | - | - | - | - | - | 26 | - | - | 1 | 1 | - | 1 | - | 2 | - | - | - | - | USB Device | - | - | - | - | - | 2 | 3.6 | 1.55 | 337 | -40 | 85 | - | - | - | - | - | - | - | - | 10 | 2026-01-01T00:00:00.000+01:00 | https://www.st.com/resource/en/datasheet/stm32f103c4.pdf
STM32F103T8 | Mainstream Performance line, Arm Cortex-M3 MCU with 64 Kbytes of Flash memory, 72 MHz CPU, motor control, USB and CAN | Active | VFQFPN 36 6x6x1.0 mm | Arm Cortex-M3 | 72 | - | - | - | - | 64 | No | - | 20 | - | - | - | 4 | - | Dual Watchdog, RTC, SysTick | 2 | 10 | - | - | - | - | - | - | - | 26 | - | - | 1 | 1 | - | 1 | - | 2 | - | - | - | - | USB Device | - | - | - | - | - | 2 | 3.6 | 1.7 | 373 | -40 | 105 | - | - | - | - | - | - | - | - | 10 | 2026-01-01T00:00:00.000+01:00 | https://www.st.com/resource/en/datasheet/stm32f103c8.pdf
STM32F103T6 | Mainstream Performance line, Arm Cortex-M3 MCU with 32 Kbytes of Flash memory, 72 MHz CPU, motor control, USB and CAN | Active | VFQFPN 36 6x6x1.0 mm | Arm Cortex-M3 | 72 | - | - | - | - | 32 | No | - | 10 | - | - | - | 3 | - | Dual Watchdog, RTC, SysTick | 2 | 10 | - | - | - | - | - | - | - | 26 | - | - | 1 | 1 | - | 1 | - | 2 | - | - | - | - | USB Device | - | - | - | - | - | 2 | 3.6 | 1.55 | 337 | -40 | 105 | - | - | - | - | - | - | - | - | 10 | 2026-01-01T00:00:00.000+01:00 | https://www.st.com/resource/en/datasheet/stm32f103c4.pdf
STM32F103CB | Mainstream Performance line, Arm Cortex-M3 MCU with 128 Kbytes of Flash memory, 72 MHz CPU, motor control, USB and CAN | Active | LQFP 48 7x7x1.4 mm, UFQFPN 48 7x7x0.55 mm | Arm Cortex-M3 | 72 | - | - | - | - | 128 | No | - | 20 | - | - | - | 4 | - | Dual Watchdog, RTC, SysTick | 2 | 10 | - | - | - | - | - | - | - | 37 | - | - | 1 | 2 | - | 2 | - | 3 | - | - | - | - | USB Device | - | - | - | - | - | 2 | 3.6 | 1.7 | 373 | -40 | 105 | - | - | - | - | - | - | - | - | 10 | 2026-01-01T00:00:00.000+01:00 | https://www.st.com/resource/en/datasheet/stm32f103c8.pdf
STM32F103RF | Mainstream Performance line, Arm Cortex-M3 MCU with 768 Kbytes of Flash memory, 72 MHz CPU, motor control, USB and CAN | Active | LQFP 64 10x10x1.4 mm | Arm Cortex-M3 | 72 | - | - | - | - | 768 | No | - | 96 | - | - | - | 14 | - | Dual Watchdog, RTC, SysTick | 3 | 16 | - | - | - | - | 2 | - | - | 51 | - | - | 1 | 2 | - | 3 | 2 | 5 | 2 | - | SD/MMC | - | USB Device | - | - | - | - | - | 2 | 3.6 | 1.9 | 421 | -40 | 105 | - | - | - | - | - | - | - | - | 10 | 2026-01-01T00:00:00.000+01:00 | https://www.st.com/resource/en/datasheet/stm32f103rf.pdf
STM32F103RG | Mainstream Performance line, Arm Cortex-M3 MCU with 1 Mbyte of Flash memory, 72 MHz CPU, motor control, USB and CAN | Active | LQFP 64 10x10x1.4 mm | Arm Cortex-M3 | 72 | - | - | - | - | 1024 | No | - | 96 | - | - | - | 14 | - | Dual Watchdog, RTC, SysTick | 3 | 16 | - | - | - | - | 2 | - | - | 51 | - | - | 1 | 2 | - | 3 | 2 | 5 | 2 | - | SD/MMC | - | USB Device | - | - | - | - | - | 2 | 3.6 | 1.9 | 421 | -40 | 105 | - | - | - | - | - | - | - | - | 10 | 2026-01-01T00:00:00.000+01:00 | https://www.st.com/resource/en/datasheet/stm32f103rf.pdf
STM32F103VE | Mainstream Performance line, Arm Cortex-M3 MCU with 512 Kbytes of Flash memory, 72 MHz CPU, motor control, USB and CAN | Active | LFBGA 100 10x10x1.7 P 0.8 mm, LQFP 100 14x14x1.4 mm | Arm Cortex-M3 | 72 | - | - | - | - | 512 | No | - | 64 | - | - | - | 8 | - | Dual Watchdog, RTC, SysTick | 3 | 16 | - | - | - | - | 2 | - | - | 80 | - | - | 1 | 2 | - | 3 | 2 | 5 | - | - | SD/MMC | FSMC | USB Device | - | - | - | - | - | 2 | 3.6 | 1.9 | 421 | -40 | 105 | - | - | - | - | - | - | - | - | 10 | 2026-01-01T00:00:00.000+01:00 | https://www.st.com/resource/en/datasheet/stm32f103rc.pdf
STM32F103VF | Mainstream Performance line, Arm Cortex-M3 MCU with 768 Kbytes of Flash memory, 72MHz CPU, motor control, USB and CAN | Active | LQFP 100 14x14x1.4 mm | Arm Cortex-M3 | 72 | - | - | - | - | 768 | No | - | 96 | - | - | - | 14 | - | Dual Watchdog, RTC, SysTick | 3 | 16 | - | - | - | - | 2 | - | - | 80 | - | - | 1 | 2 | - | 3 | 2 | 5 | 2 | - | SD/MMC | - | USB Device | - | - | - | - | - | 2 | 3.6 | 1.9 | 421 | -40 | 105 | - | - | - | - | - | - | - | - | 10 | 2026-01-01T00:00:00.000+01:00 | https://www.st.com/resource/en/datasheet/stm32f103rf.pdf
STM32F103VB | Mainstream Performance line, Arm Cortex-M3 MCU with 128 Kbytes of Flash memory, 72 MHz CPU, motor control, USB and CAN | Active | LFBGA 100 10x10x1.7 P 0.8 mm, LQFP 100 14x14x1.4 mm, UFBGA 100 7x7x0.6 P 0.5 mm | Arm Cortex-M3 | 72 | - | - | - | - | 128 | No | - | 20 | - | - | - | 4 | - | Dual Watchdog, RTC, SysTick | 2 | 16 | - | - | - | - | - | - | - | 80 | - | - | 1 | 2 | - | 2 | - | 3 | - | - | - | - | USB Device | - | - | - | - | - | 2 | 3.6 | 1.7 | 373 | -40 | 105 | - | - | - | - | - | - | - | - | 10 | 2026-01-01T00:00:00.000+01:00 | https://www.st.com/resource/en/datasheet/stm32f103c8.pdf
STM32F103VG | Mainstream Performance line, Arm Cortex-M3 MCU with 1 Mbyte of Flash memory, 72 MHz CPU, motor control, USB and CAN | Active | LQFP 100 14x14x1.4 mm | Arm Cortex-M3 | 72 | - | - | - | - | 1024 | No | - | 96 | - | - | - | 14 | - | Dual Watchdog, RTC, SysTick | 3 | 16 | - | - | - | - | 2 | - | - | 80 | - | - | 1 | 2 | - | 3 | 2 | 5 | 2 | - | SD/MMC | - | USB Device | - | - | - | - | - | 2 | 3.6 | 1.9 | 421 | -40 | 105 | - | - | - | - | - | - | - | - | 10 | 2026-01-01T00:00:00.000+01:00 | https://www.st.com/resource/en/datasheet/stm32f103rf.pdf
STM32F103VC | Mainstream Performance line, Arm Cortex-M3 MCU with 256 Kbytes of Flash memory, 72 MHz CPU, motor control, USB and CAN | Active | LFBGA 100 10x10x1.7 P 0.8 mm, LQFP 100 14x14x1.4 mm | Arm Cortex-M3 | 72 | - | - | - | - | 256 | No | - | 48 | - | - | - | 8 | - | Dual Watchdog, RTC, SysTick | 3 | 16 | - | - | - | - | 2 | - | - | 80, 82 | - | - | 1 | 2 | - | 3 | 2 | 3, 5 | 2 | - | SD/MMC | FSMC | USB Device | - | - | - | - | - | 2 | 3.6 | 1.9 | 421 | -40 | 105 | - | - | - | - | - | - | - | - | 10 | 2026-01-01T00:00:00.000+01:00 | https://www.st.com/resource/en/datasheet/stm32f103rc.pdf
STM32F103ZE | Mainstream Performance line, Arm Cortex-M3 MCU with 512 Kbytes of Flash memory, 72 MHz CPU, motor control, USB and CAN | Active | LFBGA 144 10x10x1.7 P 0.8 mm, LQFP 144 20x20x1.4 mm | Arm Cortex-M3 | 72 | - | - | - | - | 512 | No | - | 64 | - | - | - | 8 | - | Dual Watchdog, RTC, SysTick | 3 | 21 | - | - | - | - | 2 | - | - | 112 | - | - | 1 | 2 | - | 3 | 2 | 5 | - | - | SD/MMC | - | USB Device | - | - | - | - | - | 2 | 3.6 | 1.9 | 421 | -40 | 105 | - | - | - | - | - | - | - | - | 10 | 2026-01-01T00:00:00.000+01:00 | https://www.st.com/resource/en/datasheet/stm32f103rc.pdf
STM32F103ZF | Mainstream Performance line, Arm Cortex-M3 MCU with 768 Kbytes of Flash memory, 72 MHz CPU, motor control, USB and CAN | Active | LFBGA 144 10x10x1.7 P 0.8 mm, LQFP 144 20x20x1.4 mm | Arm Cortex-M3 | 72 | - | - | - | - | 768 | No | - | 96 | - | - | - | 14 | - | Dual Watchdog, RTC, SysTick | 3 | 21 | - | - | - | - | 2 | - | - | 112 | - | - | 1 | 2 | - | 3 | 2 | 5 | 2 | - | SD/MMC | - | USB Device | - | - | - | - | - | 2 | 3.6 | 1.9 | 421 | -40 | 105 | - | - | - | - | - | - | - | - | 10 | 2026-01-01T00:00:00.000+01:00 | https://www.st.com/resource/en/datasheet/stm32f103rf.pdf
STM32F103ZG | Mainstream Performance line, Arm Cortex-M3 MCU with 1 Mbyte of Flash memory, 72 MHz CPU, motor control, USB and CAN | Active | LFBGA 144 10x10x1.7 P 0.8 mm, LQFP 144 20x20x1.4 mm | Arm Cortex-M3 | 72 | - | - | - | - | 1024 | No | - | 96 | - | - | - | 14 | - | Dual Watchdog, RTC, SysTick | 3 | 21 | - | - | - | - | 2 | - | - | 112 | - | - | 1 | 2 | - | 3 | 2 | 5 | 2 | - | SD/MMC | - | USB Device | - | - | - | - | - | 2 | 3.6 | 1.9 | 421 | -40 | 105 | - | - | - | - | - | - | - | - | 10 | 2026-01-01T00:00:00.000+01:00 | https://www.st.com/resource/en/datasheet/stm32f103rf.pdf
STM32F103V8 | Mainstream Performance line, Arm Cortex-M3 MCU with 64 Kbytes of Flash memory, 72 MHz CPU, motor control, USB and CAN | Active | LFBGA 100 10x10x1.7 P 0.8 mm, LQFP 100 14x14x1.4 mm | Arm Cortex-M3 | 72 | - | - | - | - | 64 | No | - | 20 | - | - | - | 4 | - | Dual Watchdog, RTC, SysTick | 2 | 16 | - | - | - | - | - | - | - | 80 | - | - | 1 | 2 | - | 2 | - | 3 | - | - | - | - | USB Device | - | - | - | - | - | 2 | 3.6 | 1.7 | 373 | -40 | 85 | - | - | - | - | - | - | - | - | 10 | 2026-01-01T00:00:00.000+01:00 | https://www.st.com/resource/en/datasheet/stm32f103c8.pdf
STM32F103RD | Mainstream Performance line, Arm Cortex-M3 MCU with 384 Kbytes of Flash memory, 72 MHz CPU, motor control, USB and CAN | Active | LQFP 64 10x10x1.4 mm, WLCSP 64 4.5x4.4x0.6 P 0.5 mm | Arm Cortex-M3 | 72 | - | - | - | - | 384 | No | - | 64 | - | - | - | 8 | - | Dual Watchdog, RTC, SysTick | 3 | 16 | - | - | - | - | 2 | - | - | 51 | - | - | 1 | 2 | - | 3 | 2 | 5 | - | - | SD/MMC | - | USB Device | - | - | - | - | - | 2 | 3.6 | 1.9 | 421 | -40 | 85 | - | - | - | - | - | - | - | - | 10 | 2026-01-01T00:00:00.000+01:00 | https://www.st.com/resource/en/datasheet/stm32f103rc.pdf
STM32F103ZC | Mainstream Performance line, Arm Cortex-M3 MCU with 256 Kbytes of Flash memory, 72 MHz CPU, motor control, USB and CAN | Active | LFBGA 144 10x10x1.7 P 0.8 mm, LQFP 144 20x20x1.4 mm | Arm Cortex-M3 | 72 | - | - | - | - | 256 | No | - | 48 | - | - | - | 8 | - | Dual Watchdog, RTC, SysTick | 3 | 21 | - | - | - | - | 2 | - | - | 112 | - | - | 1 | 2 | - | 3 | 2 | 5 | - | - | SD/MMC | - | USB Device | - | - | - | - | - | 2 | 3.6 | 1.9 | 421 | -40 | 105 | - | - | - | - | - | - | - | - | 10 | 2026-01-01T00:00:00.000+01:00 | https://www.st.com/resource/en/datasheet/stm32f103rc.pdf
STM32F103ZD | Mainstream Performance line, Arm Cortex-M3 MCU with 384 Kbytes of Flash memory, 72 MHz CPU, motor control, USB and CAN | Active | LFBGA 144 10x10x1.7 P 0.8 mm, LQFP 144 20x20x1.4 mm | Arm Cortex-M3 | 72 | - | - | - | - | 384 | No | - | 64 | - | - | - | 8 | - | Dual Watchdog, RTC, SysTick | 3 | 21 | - | - | - | - | 2 | - | - | 112 | - | - | 1 | 2 | - | 3 | 2 | 5 | - | - | SD/MMC | - | USB Device | - | - | - | - | - | 2 | 3.6 | 1.9 | 421 | -40 | 105 | - | - | - | - | - | - | - | - | 10 | 2026-01-01T00:00:00.000+01:00 | https://www.st.com/resource/en/datasheet/stm32f103rc.pdf
STM32F103C8 | Mainstream Performance line, Arm Cortex-M3 MCU with 64 Kbytes of Flash memory, 72 MHz CPU, motor control, USB and CAN | Active | LQFP 48 7x7x1.4 mm | Arm Cortex-M3 | 72 | - | - | - | - | 64 | No | - | 20 | - | - | - | 4 | - | Dual Watchdog, RTC, SysTick | 2 | 10 | - | - | - | - | - | - | - | 37 | - | - | 1 | 2 | - | 2 | - | 3 | - | - | - | - | USB Device | - | - | - | - | - | 2 | 3.6 | 1.7 | 373 | -40 | 105 | - | - | - | - | - | - | - | - | 10 | 2026-01-01T00:00:00.000+01:00 | https://www.st.com/resource/en/datasheet/stm32f103c8.pdf
STM32F103VD | Mainstream Performance line, Arm Cortex-M3 MCU with 384 Kbytes of Flash memory, 72 MHz CPU, motor control, USB and CAN | Active | LFBGA 100 10x10x1.7 P 0.8 mm, LQFP 100 14x14x1.4 mm | Arm Cortex-M3 | 72 | - | - | - | - | 384 | No | - | 64 | - | - | - | 8 | - | Dual Watchdog, RTC, SysTick | 3 | 16 | - | - | - | - | 2 | - | - | 80 | - | - | 1 | 2 | - | 3 | 2 | 5 | - | - | SD/MMC | FSMC | USB Device | - | - | - | - | - | 2 | 3.6 | 1.9 | 421 | -40 | 105 | - | - | - | - | - | - | - | - | 10 | 2026-01-01T00:00:00.000+01:00 | https://www.st.com/resource/en/datasheet/stm32f103rc.pdf
STM32F102CB | Mainstream USB Access line, Arm Cortex-M3 MCU with 128 Kbytes of Flash memory, 48 MHz CPU, USB FS | Active | LQFP 48 7x7x1.4 mm | Arm Cortex-M3 | 48 | - | - | - | - | 128 | No | - | 16 | - | - | - | 3 | - | Dual Watchdog, RTC, SysTick | 1 | 10 | - | - | - | - | - | - | - | 37 | - | - | - | 2 | - | 2 | - | 3 | - | - | - | - | USB Device | - | - | - | - | - | 2 | 3.6 | 1.7 | 373 | -40 | 85 | - | - | - | - | - | - | - | - | 10 | 2026-01-01T00:00:00.000+01:00 | https://www.st.com/resource/en/datasheet/stm32f102c8.pdf
STM32F102R4 | Mainstream USB Access line, Arm Cortex-M3 MCU with 16 Kbytes of Flash memory, 48 MHz CPU, USB, FS | Active | LQFP 64 10x10x1.4 mm | Arm Cortex-M3 | 48 | - | - | - | - | 16 | No | - | 4 | - | - | - | 2 | - | Dual Watchdog, RTC, SysTick | 1 | 16 | - | - | - | - | - | - | - | 51 | - | - | - | 1 | - | 1 | - | 2 | - | - | - | - | USB Device | - | - | - | - | - | 2 | 3.6 | 1.55 | 348 | -40 | 85 | - | - | - | - | - | - | - | - | 10 | 2026-01-01T00:00:00.000+01:00 | https://www.st.com/resource/en/datasheet/stm32f102c4.pdf
STM32F102R6 | Mainstream USB Access line, Arm Cortex-M3 MCU with 32 Kbytes of Flash memory, 48 MHz CPU, USB FS | Active | LQFP 64 10x10x1.4 mm | Arm Cortex-M3 | 48 | - | - | - | - | 32 | No | - | 6 | - | - | - | 2 | - | Dual Watchdog, RTC, SysTick | 1 | 16 | - | - | - | - | - | - | - | 51 | - | - | - | 1 | - | 1 | - | 2 | - | - | - | - | USB Device | - | - | - | - | - | 2 | 3.6 | 1.55 | 348 | -40 | 85 | - | - | - | - | - | - | - | - | 10 | 2026-01-01T00:00:00.000+01:00 | https://www.st.com/resource/en/datasheet/stm32f102c4.pdf
STM32F102R8 | Mainstream USB Access line, Arm Cortex-M3 MCU with 64 Kbytes of Flash memory, 48 MHz CPU, USB FS | Active | LQFP 64 10x10x1.4 mm | Arm Cortex-M3 | 48 | - | - | - | - | 64 | No | - | 10 | - | - | - | 3 | - | Dual Watchdog, RTC, SysTick | 1 | 16 | - | - | - | - | - | - | - | 51 | - | - | - | 2 | - | 2 | - | 3 | - | - | - | - | USB Device | - | - | - | - | - | 2 | 3.6 | 1.7 | 373 | -40 | 85 | - | - | - | - | - | - | - | - | 10 | 2026-01-01T00:00:00.000+01:00 | https://www.st.com/resource/en/datasheet/stm32f102c8.pdf
STM32F102RB | Mainstream USB Access line, Arm Cortex-M3 MCU with 128 Kbytes of Flash memory, 48 MHz CPU, USB FS | Active | LQFP 64 10x10x1.4 mm | Arm Cortex-M3 | 48 | - | - | - | - | 128 | No | - | 16 | - | - | - | 3 | - | Dual Watchdog, RTC, SysTick | 1 | 16 | - | - | - | - | - | - | - | 51 | - | - | - | 2 | - | 2 | - | 3 | - | - | - | - | USB Device | - | - | - | - | - | 2 | 3.6 | 1.7 | 373 | -40 | 85 | - | - | - | - | - | - | - | - | 10 | 2026-01-01T00:00:00.000+01:00 | https://www.st.com/resource/en/datasheet/stm32f102c8.pdf
STM32F102C4 | Mainstream USB Access line, Arm Cortex-M3 MCU with 16 Kbytes of Flash memory, 48 MHz CPU, USB FS | Active | LQFP 48 7x7x1.4 mm | Arm Cortex-M3 | 48 | - | - | - | - | 16 | No | - | 4 | - | - | - | 2 | - | Dual Watchdog, RTC, SysTick | 1 | 10 | - | - | - | - | - | - | - | 37 | - | - | - | 1 | - | 1 | - | 2 | - | - | - | - | USB Device | - | - | - | - | - | 2 | 3.6 | 1.55 | 348 | -40 | 85 | - | - | - | - | - | - | - | - | 10 | 2026-01-01T00:00:00.000+01:00 | https://www.st.com/resource/en/datasheet/stm32f102c4.pdf
STM32F102C6 | Mainstream USB Access line, Arm Cortex-M3 MCU with 32 Kbytes of Flash memory, 48 MHz CPU, USB FS | Active | LQFP 48 7x7x1.4 mm | Arm Cortex-M3 | 48 | - | - | - | - | 32 | No | - | 6 | - | - | - | 2 | - | Dual Watchdog, RTC, SysTick | 1 | 10 | - | - | - | - | - | - | - | 37 | - | - | - | 1 | - | 1 | - | 2 | - | - | - | - | USB Device | - | - | - | - | - | 2 | 3.6 | 1.55 | 348 | -40 | 85 | - | - | - | - | - | - | - | - | 10 | 2026-01-01T00:00:00.000+01:00 | https://www.st.com/resource/en/datasheet/stm32f102c4.pdf
STM32F102C8 | Mainstream USB Access line, Arm Cortex-M3 MCU with 64 Kbytes of Flash memory, 48 MHz CPU, USB FS | Active | LQFP 48 7x7x1.4 mm | Arm Cortex-M3 | 48 | - | - | - | - | 64 | No | - | 10 | - | - | - | 3 | - | Dual Watchdog, RTC, SysTick | 1 | 10 | - | - | - | - | - | - | - | 37 | - | - | - | 2 | - | 2 | - | 3 | - | - | - | - | USB Device | - | - | - | - | - | 2 | 3.6 | 1.7 | 373 | -40 | 85 | - | - | - | - | - | - | - | - | 10 | 2026-01-01T00:00:00.000+01:00 | https://www.st.com/resource/en/datasheet/stm32f102c8.pdf
STM32F100VC | Mainstream value line, Arm Cortex-M3 MCU with 256 Kbytes of Flash memory, 24 MHz CPU, motor control and CEC functions | Active | LQFP 100 14x14x1.4 mm | Arm Cortex-M3 | 24 | - | - | - | - | 256 | No | - | 24 | - | - | - | 16 | - | Dual Watchdog, RTC, SysTick | 1 | 16 | - | - | - | - | 2 | - | - | 80 | - | - | - | 2 | - | 3 | - | 3 | 2 | - | HDMI CEC | - | - | - | - | - | - | - | 2 | 3.6 | 2.2 | 396 | -40 | 85 | - | - | - | - | - | - | - | - | 10 | 2026-01-01T00:00:00.000+01:00 | https://www.st.com/resource/en/datasheet/stm32f100rc.pdf
STM32F100CB | Mainstream Value line, Arm Cortex-M3 MCU with 128 Kbytes of Flash memory, 24 MHz CPU, motor control and CEC functions | Active | LQFP 48 7x7x1.4 mm | Arm Cortex-M3 | 24 | - | - | - | - | 128 | No | - | 8 | - | - | - | 12 | - | Dual Watchdog, RTC, SysTick | 1 | 10 | - | - | - | - | 2 | - | - | 37 | - | - | - | 2 | - | 2 | - | 3 | - | - | HDMI CEC | - | - | - | - | - | - | - | 2 | 3.6 | 1.7 | 358 | -40 | 105 | - | - | - | - | - | - | - | - | 10 | 2026-01-01T00:00:00.000+01:00 | https://www.st.com/resource/en/datasheet/stm32f100c4.pdf
STM32F100VD | Mainstream Value line, Arm Cortex-M3 MCU with 384 Kbytes of Flash memory, 24 MHz CPU, motor control and CEC functions | Active | LQFP 100 14x14x1.4 mm | Arm Cortex-M3 | 24 | - | - | - | - | 384 | No | - | 32 | - | - | - | 16 | - | Dual Watchdog, RTC, SysTick | 1 | 16 | - | - | - | - | 2 | - | - | 80 | - | - | - | 2 | - | 3 | - | 3 | 2 | - | HDMI CEC | - | - | - | - | - | - | - | 2 | 3.6 | 2.2 | 396 | -40 | 105 | - | - | - | - | - | - | - | - | 10 | 2026-01-01T00:00:00.000+01:00 | https://www.st.com/resource/en/datasheet/stm32f100rc.pdf
STM32F100R4 | Mainstream Value line, Arm Cortex-M3 MCU with 16 Kbytes of Flash memory, 24 MHz CPU, motor control and CEC functions | Active | LQFP 64 10x10x1.4 mm, TFBGA 64 5x5x1.2 P 0.5 mm | Arm Cortex-M3 | 24 | - | - | - | - | 16 | No | - | 4 | - | - | - | 12 | - | Dual Watchdog, RTC, SysTick | 1 | 16 | - | - | - | - | 2 | - | - | 51 | - | - | - | 1 | - | 1 | - | 2 | - | - | HDMI CEC | - | - | - | - | - | - | - | 2 | 3.6 | 1.7 | 358 | -40 | 85 | - | - | - | - | - | - | - | - | 10 | 2026-01-01T00:00:00.000+01:00 | https://www.st.com/resource/en/datasheet/stm32f100c4.pdf
STM32F100VE | Mainstream Value line, Arm Cortex-M3 MCU with 512 Kbytes of Flash memory, 24 MHz CPU, motor control and CEC functions | Active | LQFP 100 14x14x1.4 mm | Arm Cortex-M3 | 24 | - | - | - | - | 512 | No | - | 32 | - | - | - | 16 | - | Dual Watchdog, RTC, SysTick | 1 | 16 | - | - | - | - | 2 | - | - | 80 | - | - | - | 2 | - | 3 | - | 3 | 2 | - | HDMI CEC | - | - | - | - | - | - | - | 2 | 3.6 | 2.2 | 396 | -40 | 105 | - | - | - | - | - | - | - | - | 10 | 2026-01-01T00:00:00.000+01:00 | https://www.st.com/resource/en/datasheet/stm32f100rc.pdf
STM32F100R6 | Mainstream Value line, Arm Cortex-M3 MCU with 32 Kbytes of Flash memory, 24 MHz CPU, motor control and CEC functions | Active | LQFP 64 10x10x1.4 mm, TFBGA 64 5x5x1.2 P 0.5 mm | Arm Cortex-M3 | 24 | - | - | - | - | 32 | No | - | 4 | - | - | - | 12 | - | Dual Watchdog, RTC, SysTick | 1 | 16 | - | - | - | - | 2 | - | - | 51 | - | - | - | 1 | - | 1 | - | 2 | - | - | HDMI CEC | - | - | - | - | - | - | - | 2 | 3.6 | 1.7 | 358 | -40 | 85 | - | - | - | - | - | - | - | - | 10 | 2026-01-01T00:00:00.000+01:00 | https://www.st.com/resource/en/datasheet/stm32f100c4.pdf
STM32F100R8 | Mainstream Value line, Arm Cortex-M3 MCU with 64 Kbytes of Flash memory, 24 MHz CPU, motor control and CEC functions | Active | LQFP 64 10x10x1.4 mm, TFBGA 64 5x5x1.2 P 0.5 mm | Arm Cortex-M3 | 24 | - | - | - | - | 64 | No | - | 8 | - | - | - | 12 | - | Dual Watchdog, RTC, SysTick | 1 | 16 | - | - | - | - | 2 | - | - | 51 | - | - | - | 2 | - | 2 | - | 3 | - | - | HDMI CEC | - | - | - | - | - | - | - | 2 | 3.6 | 1.7 | 358 | -40 | 105 | - | - | - | - | - | - | - | - | 10 | 2026-01-01T00:00:00.000+01:00 | https://www.st.com/resource/en/datasheet/stm32f100c4.pdf
STM32F100RB | Mainstream Value line, Arm Cortex-M3 MCU with 128 Kbytes of Flash memory, 24 MHz CPU, motor control and CEC functions | Active | LQFP 64 10x10x1.4 mm, TFBGA 64 5x5x1.2 P 0.5 mm | Arm Cortex-M3 | 24 | - | - | - | - | 128 | No | - | 8 | - | - | - | 12 | - | Dual Watchdog, RTC, SysTick | 1 | 16 | - | - | - | - | 2 | - | - | 51 | - | - | - | 2 | - | 2 | - | 3 | - | - | HDMI CEC | - | - | - | - | - | - | - | 2 | 3.6 | 1.7 | 358 | -40 | 85 | - | - | - | - | - | - | - | - | 10 | 2026-01-01T00:00:00.000+01:00 | https://www.st.com/resource/en/datasheet/stm32f100c4.pdf
STM32F100RC | Mainstream Value line, Arm Cortex-M3 MCU with 256 Kbytes of Flash memory, 24 MHz CPU, motor control and CEC functions | Active | LQFP 64 10x10x1.4 mm | Arm Cortex-M3 | 24 | - | - | - | - | 256 | No | - | 24 | - | - | - | 16 | - | Dual Watchdog, RTC, SysTick | 1 | 16 | - | - | - | - | 2 | - | - | 51 | - | - | - | 2 | - | 3 | - | 3 | 2 | - | HDMI CEC | - | - | - | - | - | - | - | 2 | 3.6 | 2.2 | 396 | -40 | 105 | - | - | - | - | - | - | - | - | 10 | 2026-01-01T00:00:00.000+01:00 | https://www.st.com/resource/en/datasheet/stm32f100rc.pdf
STM32F100RD | Mainstream Value line, Arm Cortex-M3 MCU with 384 Kbytes of Flash memory, 24 MHz CPU, motor control and CEC functions | Active | LQFP 64 10x10x1.4 mm | Arm Cortex-M3 | 24 | - | - | - | - | 384 | No | - | 32 | - | - | - | 16 | - | Dual Watchdog, RTC, SysTick | 1 | 16 | - | - | - | - | 2 | - | - | 51 | - | - | - | 2 | - | 3 | - | 3 | 2 | - | HDMI CEC | - | - | - | - | - | - | - | 2 | 3.6 | 2.2 | 396 | -40 | 105 | - | - | - | - | - | - | - | - | 10 | 2026-01-01T00:00:00.000+01:00 | https://www.st.com/resource/en/datasheet/stm32f100rc.pdf
STM32F100RE | Mainstream Value line, Arm Cortex-M3 MCU with 512 Kbytes, 24 MHz CPU, motor control and CEC functions | Active | LQFP 64 10x10x1.4 mm | Arm Cortex-M3 | 24 | - | - | - | - | 512 | No | - | 32 | - | - | - | 16 | - | Dual Watchdog, RTC, SysTick | 1 | 16 | - | - | - | - | 2 | - | - | 51 | - | - | - | 2 | - | 3 | - | 3 | 2 | - | HDMI CEC | - | - | - | - | - | - | - | 2 | 3.6 | 2.2 | 396 | -40 | 85 | - | - | - | - | - | - | - | - | 10 | 2026-01-01T00:00:00.000+01:00 | https://www.st.com/resource/en/datasheet/stm32f100rc.pdf
STM32F100V8 | Mainstream Value line, Arm Cortex-M3 MCU with 64 Kbytes of Flash memory, 24 MHz CPU, motor control and CEC functions | Active | LQFP 100 14x14x1.4 mm | Arm Cortex-M3 | 24 | - | - | - | - | 64 | No | - | 8 | - | - | - | 12 | - | Dual Watchdog, RTC, SysTick | 1 | 16 | - | - | - | - | 2 | - | - | 80 | - | - | - | 2 | - | 2 | - | 3 | - | - | HDMI CEC | - | - | - | - | - | - | - | 2 | 3.6 | 1.7 | 358 | -40 | 105 | - | - | - | - | - | - | - | - | 10 | 2026-01-01T00:00:00.000+01:00 | https://www.st.com/resource/en/datasheet/stm32f100c4.pdf
STM32F100C4 | Mainstream Value line, Arm Cortex-M3 MCU with 16 Kbytes of Flash memory, 24 MHz CPU, motor control and CEC functions | Active | LQFP 48 7x7x1.4 mm | Arm Cortex-M3 | 24 | - | - | - | - | 16 | No | - | 4 | - | - | - | 12 | - | Dual Watchdog, RTC, SysTick | 1 | 10 | - | - | - | - | 2 | - | - | 37 | - | - | - | 1 | - | 1 | - | 2 | - | - | HDMI CEC | - | - | - | - | - | - | - | 2 | 3.6 | 1.7 | 358 | -40 | 85 | - | - | - | - | - | - | - | - | 10 | 2026-01-01T00:00:00.000+01:00 | https://www.st.com/resource/en/datasheet/stm32f100c4.pdf
STM32F100VB | Mainstream Value line, Arm Cortex-M3 MCU with 128 Kbytes of Flash memory, 24 MHz CPU, motor control and CEC functions | Active | LQFP 100 14x14x1.4 mm | Arm Cortex-M3 | 24 | - | - | - | - | 128 | No | - | 8 | - | - | - | 12 | - | Dual Watchdog, RTC, SysTick | 1 | 16 | - | - | - | - | 2 | - | - | 80 | - | - | - | 2 | - | 2 | - | 3 | - | - | HDMI CEC | - | - | - | - | - | - | - | 2 | 3.6 | 1.7 | 358 | -40 | 105 | - | - | - | - | - | - | - | - | 10 | 2026-01-01T00:00:00.000+01:00 | https://www.st.com/resource/en/datasheet/stm32f100c4.pdf
STM32F100C6 | Mainstream Value line, Arm Cortex-M3 MCU with 32 Kbytes of Flash memory, 24 MHz CPU, motor control and CEC functions | Active | LQFP 48 7x7x1.4 mm | Arm Cortex-M3 | 24 | - | - | - | - | 32 | No | - | 4 | - | - | - | 12 | - | Dual Watchdog, RTC, SysTick | 1 | 10 | - | - | - | - | 2 | - | - | 37 | - | - | - | 1 | - | 1 | - | 2 | - | - | HDMI CEC | - | - | - | - | - | - | - | 2 | 3.6 | 1.7 | 358 | -40 | 105 | - | - | - | - | - | - | - | - | 10 | 2026-01-01T00:00:00.000+01:00 | https://www.st.com/resource/en/datasheet/stm32f100c4.pdf
STM32F100C8 | Mainstream Value line, Arm Cortex-M3 MCU with 64 Kbytes of Flash memory, 24 MHz CPU, motor control and CEC functions | Active | LQFP 48 7x7x1.4 mm | Arm Cortex-M3 | 24 | - | - | - | - | 64 | No | - | 8 | - | - | - | 12 | - | Dual Watchdog, RTC, SysTick | 1 | 10 | - | - | - | - | 2 | - | - | 37 | - | - | - | 2 | - | 2 | - | 3 | - | - | HDMI CEC | - | - | - | - | - | - | - | 2 | 3.6 | 1.7 | 358 | -40 | 105 | - | - | - | - | - | - | - | - | 10 | 2026-01-01T00:00:00.000+01:00 | https://www.st.com/resource/en/datasheet/stm32f100c4.pdf
STM32F100ZE | Mainstream Value line, Arm Cortex-M3 MCU with 512 Kbytes of Flash memory, 24 MHz CPU, motor control and CEC functions | Active | LQFP 144 20x20x1.4 mm | Arm Cortex-M3 | 24 | - | - | - | - | 512 | No | - | 32 | - | - | - | 16 | - | Dual Watchdog, RTC, SysTick | 1 | 16 | - | - | - | - | 2 | - | - | 112 | - | - | - | 2 | - | 3 | - | 3 | 2 | - | HDMI CEC | - | - | - | - | - | - | - | 2 | 3.6 | 2.2 | 396 | -40 | 105 | - | - | - | - | - | - | - | - | 10 | 2026-01-01T00:00:00.000+01:00 | https://www.st.com/resource/en/datasheet/stm32f100rc.pdf
STM32F100ZC | Mainstream Value line, Arm Cortex-M3 MCU with 256 Kbytes of Flash memory, 24 MHz CPU, motor control and CEC functions | Active | LQFP 144 20x20x1.4 mm | Arm Cortex-M3 | 24 | - | - | - | - | 256 | No | - | 24 | - | - | - | 16 | - | Dual Watchdog, RTC, SysTick | 1 | 16 | - | - | - | - | 2 | - | - | 112 | - | - | - | 2 | - | 3 | - | 3 | 2 | - | HDMI CEC | - | - | - | - | - | - | - | 2 | 3.6 | 2.2 | 396 | -40 | 85 | - | - | - | - | - | - | - | - | 10 | 2026-01-01T00:00:00.000+01:00 | https://www.st.com/resource/en/datasheet/stm32f100rc.pdf
STM32F100ZD | Mainstream Value line, Arm Cortex-M3 MCU with 384 Kbytes of Flash memory, 24 MHz CPU, motor control and CEC functions | Active | LQFP 144 20x20x1.4 mm | Arm Cortex-M3 | 24 | - | - | - | - | 384 | No | - | 32 | - | - | - | 16 | - | Dual Watchdog, RTC, SysTick | 1 | 16 | - | - | - | - | 2 | - | - | 112 | - | - | - | 2 | - | 3 | - | 3 | 2 | - | HDMI CEC | - | - | - | - | - | - | - | 2 | 3.6 | 2.2 | 396 | -40 | 85 | - | - | - | - | - | - | - | - | 10 | 2026-01-01T00:00:00.000+01:00 | https://www.st.com/resource/en/datasheet/stm32f100rc.pdf
STM32F101T4 | Mainstream Access line, Arm Cortex-M3 MCU with 16 Kbytes of Flash memory, 36 MHz CPU | Active | VFQFPN 36 6x6x1.0 mm | Arm Cortex-M3 | 36 | - | - | - | - | 16 | No | - | 4 | - | - | - | 2 | - | Dual Watchdog, RTC, SysTick | 1 | 10 | - | - | - | - | - | - | - | 26 | - | - | - | 1 | - | 1 | - | 2 | - | - | - | - | - | - | - | - | - | - | 2 | 3.6 | 1.7 | 363 | -40 | 85 | - | - | - | - | - | - | - | - | 10 | 2026-01-01T00:00:00.000+01:00 | https://www.st.com/resource/en/datasheet/stm32f101c4.pdf
STM32F101VG | Mainstream Access line, Arm Cortex-M3 MCU with 1 Mbyte of Flash memory, 36 MHz CPU | Active | LQFP 100 14x14x1.4 mm | Arm Cortex-M3 | 36 | - | - | - | - | 1024 | No | - | 80 | - | - | - | 12 | - | Dual Watchdog, RTC, SysTick | 2 | 16 | - | - | - | - | 2 | - | - | 80 | - | - | - | 2 | - | 3 | - | 5 | 2 | - | - | - | - | - | - | - | - | - | 2 | 3.6 | 1.9 | 433 | -40 | 85 | - | - | - | - | - | - | - | - | 10 | 2026-01-01T00:00:00.000+01:00 | https://www.st.com/resource/en/datasheet/stm32f101rf.pdf
STM32F101ZF | Mainstream Access line, Arm Cortex-M3 MCU with 768 Kbytes of Flash memory, 36 MHz CPU | Active | LQFP 144 20x20x1.4 mm | Arm Cortex-M3 | 36 | - | - | - | - | 768 | No | - | 80 | - | - | - | 12 | - | Dual Watchdog, RTC, SysTick | 2 | 16 | - | - | - | - | 2 | - | - | 112 | - | - | - | 2 | - | 3 | - | 5 | 2 | - | - | - | - | - | - | - | - | - | 2 | 3.6 | 1.9 | 433 | -40 | 85 | - | - | - | - | - | - | - | - | 10 | 2026-01-01T00:00:00.000+01:00 | https://www.st.com/resource/en/datasheet/stm32f101rf.pdf
STM32F101ZG | Mainstream Access line, Arm Cortex-M3 MCU with 1 Mbyte of Flash memory, 36 MHz CPU | Active | LQFP 144 20x20x1.4 mm | Arm Cortex-M3 | 36 | - | - | - | - | 1024 | No | - | 80 | - | - | - | 12 | - | Dual Watchdog, RTC, SysTick | 2 | 16 | - | - | - | - | 2 | - | - | 112 | - | - | - | 2 | - | 3 | - | 5 | 2 | - | - | - | - | - | - | - | - | - | 2 | 3.6 | 1.9 | 433 | -40 | 85 | - | - | - | - | - | - | - | - | 10 | 2026-01-01T00:00:00.000+01:00 | https://www.st.com/resource/en/datasheet/stm32f101rf.pdf
STM32F101RF | Mainstream Access line, Arm Cortex-M3 MCU with 768 Kbytes of Flash memory, 36 MHz CPU | Active | LQFP 64 10x10x1.4 mm | Arm Cortex-M3 | 36 | - | - | - | - | 768 | No | - | 80 | - | - | - | 12 | - | Dual Watchdog, RTC, SysTick | 2 | 16 | - | - | - | - | 2 | - | - | 51 | - | - | - | 2 | - | 3 | - | 5 | 2 | - | - | - | - | - | - | - | - | - | 2 | 3.6 | 1.9 | 433 | -40 | 85 | - | - | - | - | - | - | - | - | 10 | 2026-01-01T00:00:00.000+01:00 | https://www.st.com/resource/en/datasheet/stm32f101rf.pdf
STM32F101RG | Mainstream Access line, Arm Cortex-M3 MCU with 1 Mbyte of Flash memory, 36 MHz CPU | Active | LQFP 64 10x10x1.4 mm | Arm Cortex-M3 | 36 | - | - | - | - | 1024 | No | - | 80 | - | - | - | 12 | - | Dual Watchdog, RTC, SysTick | 2 | 16 | - | - | - | - | 2 | - | - | 51 | - | - | - | 2 | - | 3 | - | 5 | 2 | - | - | - | - | - | - | - | - | - | 2 | 3.6 | 1.9 | 433 | -40 | 85 | - | - | - | - | - | - | - | - | 10 | 2026-01-01T00:00:00.000+01:00 | https://www.st.com/resource/en/datasheet/stm32f101rf.pdf
STM32F101C4 | Mainstream Access line, ARM Cortex-M3 MCU with 16 Kbytes Flash, 36 MHz CPU | Active | LQFP 48 7x7x1.4 mm | Arm Cortex-M3 | 36 | - | - | - | - | 16 | No | - | 4 | - | - | - | 2 | - | Dual Watchdog, RTC, SysTick | 1 | 10 | - | - | - | - | - | - | - | 37 | - | - | - | 1 | - | 1 | - | 2 | - | - | - | - | - | - | - | - | - | - | 2 | 3.6 | 1.7 | 363 | -40 | 85 | - | - | - | - | - | - | - | - | 10 | 2026-01-01T00:00:00.000+01:00 | https://www.st.com/resource/en/datasheet/stm32f101c4.pdf
STM32F101VF | Mainstream Access line, Arm Cortex-M3 MCU with 768 Kbytes of Flash memory, 36 MHz CPU | Active | LQFP 100 14x14x1.4 mm | Arm Cortex-M3 | 36 | - | - | - | - | 768 | No | - | 80 | - | - | - | 12 | - | Dual Watchdog, RTC, SysTick | 2 | 16 | - | - | - | - | 2 | - | - | 80 | - | - | - | 2 | - | 3 | - | 5 | 2 | - | - | - | - | - | - | - | - | - | 2 | 3.6 | 1.9 | 433 | -40 | 85 | - | - | - | - | - | - | - | - | 10 | 2026-01-01T00:00:00.000+01:00 | https://www.st.com/resource/en/datasheet/stm32f101rf.pdf
STM32F101C6 | Mainstream Access line, Arm Cortex-M3 MCU with 32 Kbytes of Flash memory, 36 MHz CPU | Active | LQFP 48 7x7x1.4 mm | Arm Cortex-M3 | 36 | - | - | - | - | 32 | No | - | 6 | - | - | - | 2 | - | Dual Watchdog, RTC, SysTick | 1 | 10 | - | - | - | - | - | - | - | 37 | - | - | - | 1 | - | 1 | - | 2 | - | - | - | - | - | - | - | - | - | - | 2 | 3.6 | 1.7 | 363 | -40 | 85 | - | - | - | - | - | - | - | - | 10 | 2026-01-01T00:00:00.000+01:00 | https://www.st.com/resource/en/datasheet/stm32f101c4.pdf
STM32F101C8 | Mainstream Access line, Arm Cortex-M3 MCU with 64 Kbytes of Flash memory, 36 MHz CPU | Active | LQFP 48 7x7x1.4 mm, UFQFPN 48 7x7x0.55 mm | Arm Cortex-M3 | 36 | - | - | - | - | 64 | No | - | 10 | - | - | - | 3 | - | Dual Watchdog, RTC, SysTick | 1 | 10 | - | - | - | - | - | - | - | 37 | - | - | - | 2 | - | 2 | - | 3 | - | - | - | - | - | - | - | - | - | - | 2 | 3.6 | 1.7 | 391 | -40 | 85 | - | - | - | - | - | - | - | - | 10 | 2026-01-01T00:00:00.000+01:00 | https://www.st.com/resource/en/datasheet/stm32f101c8.pdf
STM32F101R6 | Mainstream Access line, Arm Cortex-M3 MCU with 32 Kbytes of Flash memory, 36 MHz CPU | Active | LQFP 64 10x10x1.4 mm | Arm Cortex-M3 | 36 | - | - | - | - | 32 | No | - | 6 | - | - | - | 2 | - | Dual Watchdog, RTC, SysTick | 1 | 16 | - | - | - | - | - | - | - | 51 | - | - | - | 1 | - | 1 | - | 2 | - | - | - | - | - | - | - | - | - | - | 2 | 3.6 | 1.7 | 363 | -40 | 85 | - | - | - | - | - | - | - | - | 10 | 2026-01-01T00:00:00.000+01:00 | https://www.st.com/resource/en/datasheet/stm32f101c4.pdf
STM32F101R8 | Mainstream Access line, Arm Cortex-M3 MCU with 64 Kbytes of Flash memory, 36 MHz CPU | Active | LQFP 64 10x10x1.4 mm | Arm Cortex-M3 | 36 | - | - | - | - | 64 | No | - | 10 | - | - | - | 3 | - | Dual Watchdog, RTC, SysTick | 1 | 16 | - | - | - | - | - | - | - | 51 | - | - | - | 2 | - | 2 | - | 3 | - | - | - | - | - | - | - | - | - | - | 2 | 3.6 | 1.7 | 391 | -40 | 85 | - | - | - | - | - | - | - | - | 10 | 2026-01-01T00:00:00.000+01:00 | https://www.st.com/resource/en/datasheet/stm32f101c8.pdf
STM32F101TB | Mainstream Access line, Arm Cortex-M3 MCU with 128 Kbytes of Flash memory, 36 MHz CPU | Active | VFQFPN 36 6x6x1.0 mm | Arm Cortex-M3 | 36 | - | - | - | - | 128 | No | - | 16 | - | - | - | 3 | - | Dual Watchdog, RTC, SysTick | 1 | 10 | - | - | - | - | - | - | - | 26 | - | - | - | 1 | - | 1 | - | 2 | - | - | - | - | - | - | - | - | - | - | 2 | 3.6 | 1.7 | 391 | -40 | 85 | - | - | - | - | - | - | - | - | 10 | 2026-01-01T00:00:00.000+01:00 | https://www.st.com/resource/en/datasheet/stm32f101c8.pdf
STM32F101VC | Mainstream Access line, Arm Cortex-M3 MCU with 256 Kbytes of Flash memory, 36 MHz CPU | Active | LQFP 100 14x14x1.4 mm | Arm Cortex-M3 | 36 | - | - | - | - | 256 | No | - | 32 | - | - | - | 6 | - | Dual Watchdog, RTC, SysTick | 1 | 16 | - | - | - | - | 1 | - | - | 80 | - | - | - | 2 | - | 3 | - | 5 | - | - | - | - | - | - | - | - | - | - | 2 | 3.6 | 1.9 | 433 | -40 | 85 | - | - | - | - | - | - | - | - | 10 | 2026-01-01T00:00:00.000+01:00 | https://www.st.com/resource/en/datasheet/stm32f101rc.pdf
STM32F101VE | Mainstream Access line, Arm Cortex-M3 MCU with 512 Kbytes of Flash memory, 36 MHz CPU | Active | LQFP 100 14x14x1.4 mm | Arm Cortex-M3 | 36 | - | - | - | - | 512 | No | - | 48 | - | - | - | 6 | - | Dual Watchdog, RTC, SysTick | 1 | 16 | - | - | - | - | 1 | - | - | 80 | - | - | - | 2 | - | 3 | - | 5 | - | - | - | - | - | - | - | - | - | - | 2 | 3.6 | 1.9 | 433 | -40 | 85 | - | - | - | - | - | - | - | - | 10 | 2026-01-01T00:00:00.000+01:00 | https://www.st.com/resource/en/datasheet/stm32f101rc.pdf
STM32F101V8 | Mainstream Access line, Arm Cortex-M3 MCU with 64 Kbytes of Flash memory, 36 MHZ CPU | Active | LQFP 100 14x14x1.4 mm | Arm Cortex-M3 | 36 | - | - | - | - | 64 | No | - | 10 | - | - | - | 3 | - | Dual Watchdog, RTC, SysTick | 1 | 16 | - | - | - | - | - | - | - | 80 | - | - | - | 2 | - | 2 | - | 3 | - | - | - | - | - | - | - | - | - | - | 2 | 3.6 | 1.7 | 391 | -40 | 85 | - | - | - | - | - | - | - | - | 10 | 2026-01-01T00:00:00.000+01:00 | https://www.st.com/resource/en/datasheet/stm32f101c8.pdf
STM32F101VB | Mainstream Access line, Arm Cortex-M3 MCU with 128 Kbytes of Flash memory, 36 MHz CPU | Active | LQFP 100 14x14x1.4 mm | Arm Cortex-M3 | 36 | - | - | - | - | 128 | No | - | 16 | - | - | - | 3 | - | Dual Watchdog, RTC, SysTick | 1 | 16 | - | - | - | - | - | - | - | 80 | - | - | - | 2 | - | 2 | - | 3 | - | - | - | - | - | - | - | - | - | - | 2 | 3.6 | 1.7 | 391 | -40 | 85 | - | - | - | - | - | - | - | - | 10 | 2026-01-01T00:00:00.000+01:00 | https://www.st.com/resource/en/datasheet/stm32f101c8.pdf
STM32F101ZC | Mainstream Access line, Arm Cortex-M3 MCU with 256 Kbytes of Flash memory, 36 MHz CPU | Active | LQFP 144 20x20x1.4 mm | Arm Cortex-M3 | 36 | - | - | - | - | 256 | No | - | 32 | - | - | - | 6 | - | Dual Watchdog, RTC, SysTick | 1 | 16 | - | - | - | - | 1 | - | - | 112 | - | - | - | 2 | - | 3 | - | 5 | - | - | - | - | - | - | - | - | - | - | 2 | 3.6 | 1.9 | 433 | -40 | 85 | - | - | - | - | - | - | - | - | 10 | 2026-01-01T00:00:00.000+01:00 | https://www.st.com/resource/en/datasheet/stm32f101rc.pdf
STM32F101ZE | Mainstream Access line, Arm Cortex-M3 MCU with 512 Kbytes of Flash memory, 36 MHz CPU | Active | LQFP 144 20x20x1.4 mm | Arm Cortex-M3 | 36 | - | - | - | - | 512 | No | - | 48 | - | - | - | 6 | - | Dual Watchdog, RTC, SysTick | 1 | 16 | - | - | - | - | 1 | - | - | 112 | - | - | - | 2 | - | 3 | - | 5 | - | - | - | - | - | - | - | - | - | - | 2 | 3.6 | 1.9 | 433 | -40 | 85 | - | - | - | - | - | - | - | - | 10 | 2026-01-01T00:00:00.000+01:00 | https://www.st.com/resource/en/datasheet/stm32f101rc.pdf
STM32F101T8 | Mainstream Access line, Arm Cortex-M3 MCU with 64 Kbytes of Flash memory, 36 MHz CPU | Active | VFQFPN 36 6x6x1.0 mm | Arm Cortex-M3 | 36 | - | - | - | - | 64 | No | - | 10 | - | - | - | 3 | - | Dual Watchdog, RTC, SysTick | 1 | 10 | - | - | - | - | - | - | - | 26 | - | - | - | 1 | - | 1 | - | 2 | - | - | - | - | - | - | - | - | - | - | 2 | 3.6 | 1.7 | 391 | -40 | 85 | - | - | - | - | - | - | - | - | 10 | 2026-01-01T00:00:00.000+01:00 | https://www.st.com/resource/en/datasheet/stm32f101c8.pdf
STM32F101T6 | Mainstream Access line, Arm Cortex-M3 MCU with 32 Kbytes of Flash memory, 36 MHz CPU | Active | VFQFPN 36 6x6x1.0 mm | Arm Cortex-M3 | 36 | - | - | - | - | 32 | No | - | 6 | - | - | - | 2 | - | Dual Watchdog, RTC, SysTick | 1 | 10 | - | - | - | - | - | - | - | 26 | - | - | - | 1 | - | 1 | - | 2 | - | - | - | - | - | - | - | - | - | - | 2 | 3.6 | 1.7 | 363 | -40 | 85 | - | - | - | - | - | - | - | - | 10 | 2026-01-01T00:00:00.000+01:00 | https://www.st.com/resource/en/datasheet/stm32f101c4.pdf
STM32F101R4 | Mainstream Access line, Arm Cortex-M3 MCU with 16 Kbytes of Flash memory, 36 MHz CPU | Active | LQFP 64 10x10x1.4 mm | Arm Cortex-M3 | 36 | - | - | - | - | 16 | No | - | 4 | - | - | - | 2 | - | Dual Watchdog, RTC, SysTick | 1 | 16 | - | - | - | - | - | - | - | 51 | - | - | - | 1 | - | 1 | - | 2 | - | - | - | - | - | - | - | - | - | - | 2 | 3.6 | 1.7 | 363 | -40 | 85 | - | - | - | - | - | - | - | - | 10 | 2026-01-01T00:00:00.000+01:00 | https://www.st.com/resource/en/datasheet/stm32f101c4.pdf
STM32F101VD | Mainstream Access line, Arm Cortex-M3 MCU with 384 Kbytes of Flash memory, 36 MHz CPU | Active | LQFP 100 14x14x1.4 mm | Arm Cortex-M3 | 36 | - | - | - | - | 384 | No | - | 48 | - | - | - | 6 | - | Dual Watchdog, RTC, SysTick | 1 | 16 | - | - | - | - | 1 | - | - | 80 | - | - | - | 2 | - | 3 | - | 5 | - | - | - | - | - | - | - | - | - | - | 2 | 3.6 | 1.9 | 433 | -40 | 85 | - | - | - | - | - | - | - | - | 10 | 2026-01-01T00:00:00.000+01:00 | https://www.st.com/resource/en/datasheet/stm32f101rc.pdf
STM32F101ZD | Mainstream Access line, Arm Cortex-M3 MCU with 384 Kbytes of Flash memory, 36 MHz CPU | Active | LQFP 144 20x20x1.4 mm | Arm Cortex-M3 | 36 | - | - | - | - | 384 | No | - | 48 | - | - | - | 6 | - | Dual Watchdog, RTC, SysTick | 1 | 16 | - | - | - | - | 1 | - | - | 112 | - | - | - | 2 | - | 3 | - | 5 | - | - | - | - | - | - | - | - | - | - | 2 | 3.6 | 1.9 | 433 | -40 | 85 | - | - | - | - | - | - | - | - | 10 | 2026-01-01T00:00:00.000+01:00 | https://www.st.com/resource/en/datasheet/stm32f101rc.pdf
STM32F101RE | Mainstream Access line, Arm Cortex-M3 MCU with 512 Kbytes of Flash memory, 36 MHz CPU | Active | LQFP 64 10x10x1.4 mm | Arm Cortex-M3 | 36 | - | - | - | - | 512 | No | - | 48 | - | - | - | 6 | - | Dual Watchdog, RTC, SysTick | 1 | 16 | - | - | - | - | 1 | - | - | 51 | - | - | - | 2 | - | 3 | - | 5 | - | - | - | - | - | - | - | - | - | - | 2 | 3.6 | 1.9 | 433 | -40 | 85 | - | - | - | - | - | - | - | - | 10 | 2026-01-01T00:00:00.000+01:00 | https://www.st.com/resource/en/datasheet/stm32f101rc.pdf
STM32F101RD | Mainstream Access line, Arm Cortex-M3 MCU with 384 Kbytes of Flash memory, 36 MHz CPU | Active | LQFP 64 10x10x1.4 mm | Arm Cortex-M3 | 36 | - | - | - | - | 384 | No | - | 48 | - | - | - | 6 | - | Dual Watchdog, RTC, SysTick | 1 | 16 | - | - | - | - | 1 | - | - | 51 | - | - | - | 2 | - | 3 | - | 5 | - | - | - | - | - | - | - | - | - | - | 2 | 3.6 | 1.9 | 433 | -40 | 85 | - | - | - | - | - | - | - | - | 10 | 2026-01-01T00:00:00.000+01:00 | https://www.st.com/resource/en/datasheet/stm32f101rc.pdf
STM32F101CB | Mainstream Access line, Arm Cortex-M3 MCU with 128 Kbytes of Flash memory, 36 MHz CPU | Active | LQFP 48 7x7x1.4 mm, UFQFPN 48 7x7x0.55 mm | Arm Cortex-M3 | 36 | - | - | - | - | 128 | No | - | 16 | - | - | - | 3 | - | Dual Watchdog, RTC, SysTick | 1 | 10 | - | - | - | - | - | - | - | 37 | - | - | - | 2 | - | 2 | - | 3 | - | - | - | - | - | - | - | - | - | - | 2 | 3.6 | 1.7 | 391 | -40 | 85 | - | - | - | - | - | - | - | - | 10 | 2026-01-01T00:00:00.000+01:00 | https://www.st.com/resource/en/datasheet/stm32f101c8.pdf
STM32F101RB | Mainstream Access line, Arm Cortex-M3 MCU with 128 Kbytes of Flash memory, 36 MHz CPU | Active | LQFP 64 10x10x1.4 mm, TFBGA 64 5x5x1.2 P 0.5 mm | Arm Cortex-M3 | 36 | - | - | - | - | 128 | No | - | 16 | - | - | - | 3 | - | Dual Watchdog, RTC, SysTick | 1 | 16 | - | - | - | - | - | - | - | 51 | - | - | - | 2 | - | 2 | - | 3 | - | - | - | - | - | - | - | - | - | - | 2 | 3.6 | 1.7 | 391 | -40 | 85 | - | - | - | - | - | - | - | - | 10 | 2026-01-01T00:00:00.000+01:00 | https://www.st.com/resource/en/datasheet/stm32f101c8.pdf
STM32F101RC | Mainstream Access line, Arm Cortex-M3 MCU with 256 Kbytes of Flash memory, 36 MHz CPU | Active | LQFP 64 10x10x1.4 mm | Arm Cortex-M3 | 36 | - | - | - | - | 256 | No | - | 32 | - | - | - | 6 | - | Dual Watchdog, RTC, SysTick | 1 | 16 | - | - | - | - | 1, 2 | - | - | 51 | - | - | - | 2 | - | 3 | - | 5 | - | - | - | - | - | - | - | - | - | - | 2 | 3.6 | 1.9 | 433 | -40 | 85 | - | - | - | - | - | - | - | - | 10 | 2026-01-01T00:00:00.000+01:00 | https://www.st.com/resource/en/datasheet/stm32f101rc.pdf
STM32C552KC | Mainstream Arm Cortex-M33 MCU, 144 MHz, 256 KB flash, 128 KB RAM, I3C, FDCAN | Active | LQFP 32 7x7x1.4 mm, UFQFPN 32 5x5x0.55 mm | Arm Cortex-M33 | 144 | Single-precision FPU | Cordic | 144 | - | 256 | Yes | 65536 | 128 | - | - | 2 | 8 | 2 | IWDG, LP timer, RTC, SysTick, WWDG | 2 | 10, 9 | - | - | - | - | 1 | 1 | - | 25, 27 | - | 1 | - | 2 | 1 | 3 | 3 | 3 | 2 | - | - | - | USB FS | HASH, SHA-1, SHA-2, TRNG | Crypto Engine, Secure Boot, Secure Install/Update, Silicon Device Lifecycle | - | - | - | 2.7 | 3.6 | 3 | 75 | -40 | 125 | - | - | - | - | - | - | - | - | 10 | 2027-03-05T00:00:00.000+01:00 | https://www.st.com/resource/en/datasheet/stm32c551cc.pdf
STM32C551RE | Mainstream Arm Cortex-M33 MCU, 144 MHz, 512 KB flash, 128 KB RAM, I3C | Active | LQFP 64 10x10x1.4 mm | Arm Cortex-M33 | 144 | Single-precision FPU | Cordic | 144 | - | 512 | Yes | 65536 | 128 | - | - | 2 | 8 | 2 | IWDG, LP timer, RTC, SysTick, WWDG | 2 | 17 | - | - | - | - | 1 | 1 | - | 27, 52 | - | 1 | - | 2 | 1 | 3 | 3 | 3 | 2 | - | - | - | USB FS | HASH, SHA-1, SHA-2, TRNG | Crypto Engine, Secure Boot, Secure Install/Update, Silicon Device Lifecycle | - | - | - | 2.7 | 3.6 | 3 | 75 | -40 | 125 | - | - | - | - | - | - | - | - | 10 | 2027-03-05T00:00:00.000+01:00 | https://www.st.com/resource/en/datasheet/stm32c551cc.pdf
STM32C562KE | Mainstream Arm Cortex-M33 MCU, 144 MHz, 512 KB flash, 128 KB RAM, I3C, FDCAN, crypto | Active | LQFP 32 7x7x1.4 mm, UFQFPN 32 5x5x0.55 mm | Arm Cortex-M33 | 144 | Single-precision FPU | Cordic | 144 | - | 512 | Yes | 65536 | 128 | - | - | 2 | 8 | 2 | IWDG, LP timer, RTC, SysTick, WWDG | 2 | 10, 9 | - | - | - | - | 1 | 1 | - | 25, 27 | - | 1 | - | 2 | 1 | 3 | 3 | 3 | 2 | - | - | - | USB FS | AES, HASH, SHA-1, SHA-2, TRNG | Crypto Engine, Secure Boot, Secure Install/Update, Silicon Device Lifecycle | - | - | - | 2.7 | 3.6 | 3 | 75 | -40 | 125 | - | - | - | - | - | - | - | - | 10 | 2027-03-05T00:00:00.000+01:00 | https://www.st.com/resource/en/datasheet/stm32c562ce.pdf
STM32C551MC | Mainstream Arm Cortex-M33 MCU, 144 MHz, 256 KB flash, 128 KB RAM, I3C | Active | LQFP 80 12x12x1.4 mm | Arm Cortex-M33 | 144 | Single-precision FPU | Cordic | 144 | - | 256 | Yes | 65536 | 128 | - | - | 2 | 8 | 2 | IWDG, LP timer, RTC, SysTick, WWDG | 2 | 18 | - | - | - | - | 1 | 1 | - | 66 | - | - | - | 2 | 1 | 3 | 3 | 3 | 2 | - | - | - | USB FS | HASH, SHA-1, SHA-2, TRNG | Crypto Engine, Secure Boot, Secure Install/Update, Silicon Device Lifecycle | - | - | - | 2.7 | 3.6 | 3 | 75 | -40 | 85 | - | - | - | - | - | - | - | - | 10 | 2027-03-05T00:00:00.000+01:00 | https://www.st.com/resource/en/datasheet/stm32c551cc.pdf
STM32C562VE | Mainstream Arm Cortex-M33 MCU, 144 MHz, 512 KB flash, 128 KB RAM, I3C, FDCAN, crypto | Active | LQFP 100 14x14x1.4 mm | Arm Cortex-M33 | 144 | Single-precision FPU | Cordic | 144 | - | 512 | Yes | 65536 | 128 | - | - | 2 | 8 | 2 | IWDG, LP timer, RTC, SysTick, WWDG | 2 | 19 | - | - | - | - | 1 | 1 | - | 86 | - | 1 | - | 2 | 1 | 3 | 3 | 3 | 2 | - | - | - | USB FS | AES, HASH, SHA-1, SHA-2, TRNG | Crypto Engine, Secure Boot, Secure Install/Update, Silicon Device Lifecycle | - | - | - | 2.7 | 3.6 | 3 | 75 | -40 | 85 | - | - | - | - | - | - | - | - | 10 | 2027-03-05T00:00:00.000+01:00 | https://www.st.com/resource/en/datasheet/stm32c562ce.pdf
STM32C551RC | Mainstream Arm Cortex-M33 MCU, 144 MHz, 256 KB flash, 128 KB RAM, I3C | Active | LQFP 64 10x10x1.4 mm | Arm Cortex-M33 | 144 | Single-precision FPU | Cordic | 144 | - | 256 | Yes | 65536 | 128 | - | - | 2 | 8 | 2 | IWDG, LP timer, RTC, SysTick, WWDG | 2 | 17 | - | - | - | - | 1 | 1 | - | 52 | - | - | - | 2 | 1 | 3 | 3 | 3 | 2 | - | - | - | USB FS | HASH, SHA-1, SHA-2, TRNG | Crypto Engine, Secure Boot, Secure Install/Update, Silicon Device Lifecycle | - | - | - | 2.7 | 3.6 | 3 | 75 | -40 | 85 | - | - | - | - | - | - | - | - | 10 | 2027-03-05T00:00:00.000+01:00 | https://www.st.com/resource/en/datasheet/stm32c551cc.pdf
STM32C562ME | Mainstream Arm Cortex-M33 MCU, 144 MHz, 512 KB flash, 128 KB RAM, I3C, FDCAN, crypto | Active | LQFP 80 12x12x1.4 mm | Arm Cortex-M33 | 144 | Single-precision FPU | Cordic | 144 | - | 512 | Yes | 65536 | 128 | - | - | 2 | 8 | 2 | IWDG, LP timer, RTC, SysTick, WWDG | 2 | 18 | - | - | - | - | 1 | 1 | - | 66 | - | 1 | - | 2 | 1 | 3 | 3 | 3 | 2 | - | - | - | USB FS | AES, HASH, SHA-1, SHA-2, TRNG | Crypto Engine, Secure Boot, Secure Install/Update, Silicon Device Lifecycle | - | - | - | 2.7 | 3.6 | 3 | 75 | -40 | 85 | - | - | - | - | - | - | - | - | 10 | 2027-03-05T00:00:00.000+01:00 | https://www.st.com/resource/en/datasheet/stm32c562ce.pdf
STM32C551CC | Mainstream Arm Cortex-M33 MCU, 144 MHz, 256 KB flash, 128 KB RAM, I3C | Active | LQFP 48 7x7x1.4 mm, UFQFPN 48 7x7x0.55 mm | Arm Cortex-M33 | 144 | Single-precision FPU | Cordic | 144 | - | 256 | Yes | 65536 | 128 | - | - | 2 | 8 | 2 | IWDG, LP timer, RTC, SysTick, WWDG | 2 | 11 | - | - | - | - | 1 | 1 | - | 38 | - | - | - | 2 | 1 | 3 | 3 | 3 | 2 | - | - | - | USB FS | HASH, SHA-1, SHA-2, TRNG | Crypto Engine, Secure Boot, Secure Install/Update, Silicon Device Lifecycle | - | - | - | 2.7 | 3.6 | 3 | 75 | -40 | 125 | - | - | - | - | - | - | - | - | 10 | 2027-03-05T00:00:00.000+01:00 | https://www.st.com/resource/en/datasheet/stm32c551cc.pdf
STM32C552VE | Mainstream Arm Cortex-M33 MCU, 144 MHz, 512 KB flash, 128 KB RAM, I3C, FDCAN | Active | LQFP 100 14x14x1.4 mm | Arm Cortex-M33 | 144 | Single-precision FPU | Cordic | 144 | - | 512 | Yes | 65536 | 128 | - | - | 2 | 8 | 2 | IWDG, LP timer, RTC, SysTick, WWDG | 2 | 19 | - | - | - | - | 1 | 1 | - | 86 | - | 1 | - | 2 | 1 | 3 | 3 | 3 | 2 | - | - | - | USB FS | HASH, SHA-1, SHA-2, TRNG | Crypto Engine, Secure Boot, Secure Install/Update, Silicon Device Lifecycle | - | - | - | 2.7 | 3.6 | 3 | 75 | -40 | 85 | - | - | - | - | - | - | - | - | 10 | 2027-03-05T00:00:00.000+01:00 | https://www.st.com/resource/en/datasheet/stm32c551cc.pdf
STM32C562RE | Mainstream Arm Cortex-M33 MCU, 144 MHz, 512 KB flash, 128 KB RAM, I3C, FDCAN, crypto | Active | LQFP 64 10x10x1.4 mm | Arm Cortex-M33 | 144 | Single-precision FPU | Cordic | 144 | - | 512 | Yes | 65536 | 128 | - | - | 2 | 8 | 2 | IWDG, LP timer, RTC, SysTick, WWDG | 2 | 17 | - | - | - | - | 1 | 1 | - | 52 | - | 1 | - | 2 | 1 | 3 | 3 | 3 | 2 | - | - | - | USB FS | AES, HASH, SHA-1, SHA-2, TRNG | Crypto Engine, Secure Boot, Secure Install/Update, Silicon Device Lifecycle | - | - | - | 2.7 | 3.6 | 3 | 75 | -40 | 125 | - | - | - | - | - | - | - | - | 10 | 2027-03-05T00:00:00.000+01:00 | https://www.st.com/resource/en/datasheet/stm32c562ce.pdf
STM32C562CE | Mainstream Arm Cortex-M33 MCU, 144 MHz, 512 KB flash, 128 KB RAM, I3C, FDCAN, crypto | Active | LQFP 48 7x7x1.4 mm, UFQFPN 48 7x7x0.55 mm | Arm Cortex-M33 | 144 | Single-precision FPU | Cordic | 144 | - | 512 | Yes | 65536 | 128 | - | - | 2 | 8 | 2 | IWDG, LP timer, RTC, SysTick, WWDG | 2 | 11 | - | - | - | - | 1 | 1 | - | 38 | - | 1 | - | 2 | 1 | 3 | 3 | 3 | 2 | - | - | - | USB FS | AES, HASH, SHA-1, SHA-2, TRNG | Crypto Engine, Secure Boot, Secure Install/Update, Silicon Device Lifecycle | - | - | - | 2.7 | 3.6 | 3 | 75 | -40 | 85 | - | - | - | - | - | - | - | - | 10 | 2027-03-05T00:00:00.000+01:00 | https://www.st.com/resource/en/datasheet/stm32c562ce.pdf
STM32C552VC | Mainstream Arm Cortex-M33 MCU, 144 MHz, 256 KB flash, 128 KB RAM, I3C, FDCAN | Active | LQFP 100 14x14x1.4 mm | Arm Cortex-M33 | 144 | Single-precision FPU | Cordic | 144 | - | 256 | Yes | 65536 | 128 | - | - | 2 | 8 | 2 | IWDG, LP timer, RTC, SysTick, WWDG | 2 | 19 | - | - | - | - | 1 | 1 | - | 86 | - | 1 | - | 2 | 1 | 3 | 3 | 3 | 2 | - | - | - | USB FS | HASH, SHA-1, SHA-2, TRNG | Crypto Engine, Secure Boot, Secure Install/Update, Silicon Device Lifecycle | - | - | - | 2.7 | 3.6 | 3 | 75 | -40 | 85 | - | - | - | - | - | - | - | - | 10 | 2027-03-05T00:00:00.000+01:00 | https://www.st.com/resource/en/datasheet/stm32c551cc.pdf
STM32C551ME | Mainstream Arm Cortex-M33 MCU, 144 MHz, 512 KB flash, 128 KB RAM, I3C | Active | LQFP 80 12x12x1.4 mm | Arm Cortex-M33 | 144 | Single-precision FPU | Cordic | 144 | - | 512 | Yes | 65536 | 128 | - | - | 2 | 8 | 2 | IWDG, LP timer, RTC, SysTick, WWDG | 2 | 18 | - | - | - | - | 1 | 1 | - | 66 | - | - | - | 2 | 1 | 3 | 3 | 3 | 2 | - | - | - | USB FS | HASH, SHA-1, SHA-2, TRNG | Crypto Engine, Secure Boot, Secure Install/Update, Silicon Device Lifecycle | - | - | - | 2.7 | 3.6 | 3 | 75 | -40 | 85 | - | - | - | - | - | - | - | - | 10 | 2027-03-05T00:00:00.000+01:00 | https://www.st.com/resource/en/datasheet/stm32c551cc.pdf
STM32C551CE | Mainstream Arm Cortex-M33 MCU, 144 MHz, 512 KB flash, 128 KB RAM, I3C | Active | LQFP 48 7x7x1.4 mm, UFQFPN 48 7x7x0.55 mm | Arm Cortex-M33 | 144 | Single-precision FPU | Cordic | 144 | - | 512 | Yes | 65536 | 128 | - | - | 2 | 8 | 2 | IWDG, LP timer, RTC, SysTick, WWDG | 2 | 11 | - | - | - | - | 1 | 1 | - | 38 | - | - | - | 2 | 1 | 3 | 3 | 3 | 2 | - | - | - | USB FS | HASH, SHA-1, SHA-2, TRNG | Crypto Engine, Secure Boot, Secure Install/Update, Silicon Device Lifecycle | - | - | - | 2.7 | 3.6 | 3 | 75 | -40 | 125 | - | - | - | - | - | - | - | - | 10 | 2027-03-05T00:00:00.000+01:00 | https://www.st.com/resource/en/datasheet/stm32c551cc.pdf
STM32C552MC | Mainstream Arm Cortex-M33 MCU, 144 MHz, 256 KB flash, 128 KB RAM, I3C, FDCAN | Active | LQFP 80 12x12x1.4 mm | Arm Cortex-M33 | 144 | Single-precision FPU | Cordic | 144 | - | 256 | Yes | 65536 | 128 | - | - | 2 | 8 | 2 | IWDG, LP timer, RTC, SysTick, WWDG | 2 | 18 | - | - | - | - | 1 | 1 | - | 66 | - | 1 | - | 2 | 1 | 3 | 3 | 3 | 2 | - | - | - | USB FS | HASH, SHA-1, SHA-2, TRNG | Crypto Engine, Secure Boot, Secure Install/Update, Silicon Device Lifecycle | - | - | - | 2.7 | 3.6 | 3 | 75 | -40 | 85 | - | - | - | - | - | - | - | - | 10 | 2027-03-05T00:00:00.000+01:00 | https://www.st.com/resource/en/datasheet/stm32c551cc.pdf
STM32C551KE | Mainstream Arm Cortex-M33 MCU, 144 MHz, 512 KB flash, 128 KB RAM, I3C | Active | LQFP 32 7x7x1.4 mm, UFQFPN 32 5x5x0.55 mm | Arm Cortex-M33 | 144 | Single-precision FPU | Cordic | 144 | - | 512 | Yes | 65536 | 128 | - | - | 2 | 8 | 2 | IWDG, LP timer, RTC, SysTick, WWDG | 2 | 10, 9 | - | - | - | - | 1 | 1 | - | 25, 27 | - | - | - | 2 | 1 | 3 | 3 | 3 | 2 | - | - | - | USB FS | HASH, SHA-1, SHA-2, TRNG | Crypto Engine, Secure Boot, Secure Install/Update, Silicon Device Lifecycle | - | - | - | 2.7 | 3.6 | 3 | 75 | -40 | 85 | - | - | - | - | - | - | - | - | 10 | 2027-03-05T00:00:00.000+01:00 | https://www.st.com/resource/en/datasheet/stm32c551cc.pdf
STM32C552RC | Mainstream Arm Cortex-M33 MCU, 144 MHz, 256 KB flash, 128 KB RAM, I3C, FDCAN | Active | LQFP 64 10x10x1.4 mm | Arm Cortex-M33 | 144 | Single-precision FPU | Cordic | 144 | - | 256 | Yes | 65536 | 128 | - | - | 2 | 8 | 2 | IWDG, LP timer, RTC, SysTick, WWDG | 2 | 17 | - | - | - | - | 1 | 1 | - | 52 | - | 1 | - | 2 | 1 | 3 | 3 | 3 | 2 | - | - | - | USB FS | HASH, SHA-1, SHA-2, TRNG | Crypto Engine, Secure Boot, Secure Install/Update, Silicon Device Lifecycle | - | - | - | 2.7 | 3.6 | 3 | 75 | -40 | 125 | - | - | - | - | - | - | - | - | 10 | 2027-03-05T00:00:00.000+01:00 | https://www.st.com/resource/en/datasheet/stm32c551cc.pdf
STM32C551VC | Mainstream Arm Cortex-M33 MCU, 144 MHz, 256 KB flash, 128 KB RAM, I3C | Active | LQFP 100 14x14x1.4 mm | Arm Cortex-M33 | 144 | Single-precision FPU | Cordic | 144 | - | 256 | Yes | 65536 | 128 | - | - | 2 | 8 | 2 | IWDG, LP timer, RTC, SysTick, WWDG | 2 | 19 | - | - | - | - | 1 | 1 | - | 86 | - | - | - | 2 | 1 | 3 | 3 | 3 | 2 | - | - | - | USB FS | HASH, SHA-1, SHA-2, TRNG | Crypto Engine, Secure Boot, Secure Install/Update, Silicon Device Lifecycle | - | - | - | 2.7 | 3.6 | 3 | 75 | -40 | 85 | - | - | - | - | - | - | - | - | 10 | 2027-03-05T00:00:00.000+01:00 | https://www.st.com/resource/en/datasheet/stm32c551cc.pdf
STM32C552CC | Mainstream Arm Cortex-M33 MCU, 144 MHz, 256 KB flash, 128 KB RAM, I3C, FDCAN | Active | LQFP 48 7x7x1.4 mm, UFQFPN 48 7x7x0.55 mm | Arm Cortex-M33 | 144 | Single-precision FPU | Cordic | 144 | - | 256 | Yes | 65536 | 128 | - | - | 2 | 8 | 2 | IWDG, LP timer, RTC, SysTick, WWDG | 2 | 11 | - | - | - | - | 1 | 1 | - | 38 | - | 1 | - | 2 | 1 | 3 | 3 | 3 | 2 | - | - | - | USB FS | HASH, SHA-1, SHA-2, TRNG | Crypto Engine, Secure Boot, Secure Install/Update, Silicon Device Lifecycle | - | - | - | 2.7 | 3.6 | 3 | 75 | -40 | 85 | - | - | - | - | - | - | - | - | 10 | 2027-03-05T00:00:00.000+01:00 | https://www.st.com/resource/en/datasheet/stm32c551cc.pdf
STM32C551KC | Mainstream Arm Cortex-M33 MCU, 144 MHz, 256 KB flash, 128 KB RAM, I3C | Active | LQFP 32 7x7x1.4 mm, UFQFPN 32 5x5x0.55 mm | Arm Cortex-M33 | 144 | Single-precision FPU | Cordic | 144 | - | 256 | Yes | 65536 | 128 | - | - | 2 | 8 | 2 | IWDG, LP timer, RTC, SysTick, WWDG | 2 | 10, 9 | - | - | - | - | 1 | 1 | - | 25, 27 | - | - | - | 2 | 1 | 3 | 3 | 3 | 2 | - | - | - | USB FS | HASH, SHA-1, SHA-2, TRNG | Crypto Engine, Secure Boot, Secure Install/Update, Silicon Device Lifecycle | - | - | - | 2.7 | 3.6 | 3 | 75 | -40 | 125 | - | - | - | - | - | - | - | - | 10 | 2027-03-05T00:00:00.000+01:00 | https://www.st.com/resource/en/datasheet/stm32c551cc.pdf
STM32C552ME | Mainstream Arm Cortex-M33 MCU, 144 MHz, 512 KB flash, 128 KB RAM, I3C, FDCAN | Active | LQFP 80 12x12x1.4 mm | Arm Cortex-M33 | 144 | Single-precision FPU | Cordic | 144 | - | 512 | Yes | 65536 | 128 | - | - | 2 | 8 | 2 | IWDG, LP timer, RTC, SysTick, WWDG | 2 | 18 | - | - | - | - | 1 | 1 | - | 66 | - | 1 | - | 2 | 1 | 3 | 3 | 3 | 2 | - | - | - | USB FS | HASH, SHA-1, SHA-2, TRNG | Crypto Engine, Secure Boot, Secure Install/Update, Silicon Device Lifecycle | - | - | - | 2.7 | 3.6 | 3 | 75 | -40 | 85 | - | - | - | - | - | - | - | - | 10 | 2027-03-05T00:00:00.000+01:00 | https://www.st.com/resource/en/datasheet/stm32c551cc.pdf
STM32C552RE | Mainstream Arm Cortex-M33 MCU, 144 MHz, 512 KB flash, 128 KB RAM, I3C, FDCAN | Active | LQFP 64 10x10x1.4 mm | Arm Cortex-M33 | 144 | Single-precision FPU | Cordic | 144 | - | 512 | Yes | 65536 | 128 | - | - | 2 | 8 | 2 | IWDG, LP timer, RTC, SysTick, WWDG | 2 | 17 | - | - | - | - | 1 | 1 | - | 52 | - | 1 | - | 2 | 1 | 3 | 3 | 3 | 2 | - | - | - | USB FS | HASH, SHA-1, SHA-2, TRNG | Crypto Engine, Secure Boot, Secure Install/Update, Silicon Device Lifecycle | - | - | - | 2.7 | 3.6 | 3 | 75 | -40 | 125 | - | - | - | - | - | - | - | - | 10 | 2027-03-05T00:00:00.000+01:00 | https://www.st.com/resource/en/datasheet/stm32c551cc.pdf
STM32C551VE | Mainstream Arm Cortex-M33 MCU, 144 MHz, 512 KB flash, 128 KB RAM, I3C | Active | LQFP 100 14x14x1.4 mm | Arm Cortex-M33 | 144 | Single-precision FPU | Cordic | 144 | - | 512 | Yes | 65536 | 128 | - | - | 2 | 8 | 2 | IWDG, LP timer, RTC, SysTick, WWDG | 2 | 19 | - | - | - | - | 1 | 1 | - | 86 | - | - | - | 2 | 1 | 3 | 3 | 3 | 2 | - | - | - | USB FS | HASH, SHA-1, SHA-2, TRNG | Crypto Engine, Secure Boot, Secure Install/Update, Silicon Device Lifecycle | - | - | - | 2.7 | 3.6 | 3 | 75 | -40 | 85 | - | - | - | - | - | - | - | - | 10 | 2027-03-05T00:00:00.000+01:00 | https://www.st.com/resource/en/datasheet/stm32c551cc.pdf
STM32C552CE | Mainstream Arm Cortex-M33 MCU, 144 MHz, 512 KB flash, 128 KB RAM, I3C, FDCAN | Active | LQFP 48 7x7x1.4 mm, UFQFPN 48 7x7x0.55 mm | Arm Cortex-M33 | 144 | Single-precision FPU | Cordic | 144 | - | 512 | Yes | 65536 | 128 | - | - | 2 | 8 | 2 | IWDG, LP timer, RTC, SysTick, WWDG | 2 | 11 | - | - | - | - | 1 | 1 | - | 38 | - | 1 | - | 2 | 1 | 3 | 3 | 3 | 2 | - | - | - | USB FS | HASH, SHA-1, SHA-2, TRNG | Crypto Engine, Secure Boot, Secure Install/Update, Silicon Device Lifecycle | - | - | - | 2.7 | 3.6 | 3 | 75 | -40 | 85 | - | - | - | - | - | - | - | - | 10 | 2027-03-05T00:00:00.000+01:00 | https://www.st.com/resource/en/datasheet/stm32c551cc.pdf
STM32C552KE | Mainstream Arm Cortex-M33 MCU, 144 MHz, 512 KB flash, 128 KB RAM, I3C, FDCAN | Active | LQFP 32 7x7x1.4 mm, UFQFPN 32 5x5x0.55 mm | Arm Cortex-M33 | 144 | Single-precision FPU | Cordic | 144 | - | 512 | Yes | 65536 | 128 | - | - | 2 | 8 | 2 | IWDG, LP timer, RTC, SysTick, WWDG | 2 | 10, 9 | - | - | - | - | 1 | 1 | - | 25, 27 | - | 1 | - | 2 | 1 | 3 | 3 | 3 | 2 | - | - | - | USB FS | HASH, SHA-1, SHA-2, TRNG | Crypto Engine, Secure Boot, Secure Install/Update, Silicon Device Lifecycle | - | - | - | 2.7 | 3.6 | 3 | 75 | -40 | 85 | - | - | - | - | - | - | - | - | 10 | 2027-03-05T00:00:00.000+01:00 | https://www.st.com/resource/en/datasheet/stm32c551cc.pdf
STM32C542RC | Mainstream Arm Cortex-M33 MCU, 144 MHz, 256 KB flash, 64 KB RAM, I3C, Dual FDCAN, crypto | Active | LQFP 64 10x10x1.4 mm | Arm Cortex-M33 | 144 | Single-precision FPU | Cordic | 144 | - | 256 | Yes | 65536 | 64 | - | - | 2 | 6 | 1 | IWDG, LP timer, RTC, SysTick, WWDG | 1 | 12 | - | - | - | - | 1 | 2 | - | 52 | - | 2 | - | 1 | 1 | 2 | 2 | 2 | 2 | 1 | - | - | USB FS | HASH, SHA-1, SHA-2, TRNG | Crypto Engine, Secure Boot, Secure Install/Update, Silicon Device Lifecycle | - | - | - | 2.7 | 3.6 | 3 | 75 | -40 | 125 | - | - | - | - | - | - | - | - | 10 | 2027-03-05T00:00:00.000+01:00 | https://www.st.com/resource/en/datasheet/stm32c542cc.pdf
STM32C542KC | Mainstream Arm Cortex-M33 MCU, 144 MHz, 256 KB flash, 64 KB RAM, I3C, Dual FDCAN, crypto | Active | LQFP 32 7x7x1.4 mm, UFQFPN 32 5x5x0.55 mm | Arm Cortex-M33 | 144 | Single-precision FPU | Cordic | 144 | - | 256 | Yes | 65536 | 64 | - | - | 2 | 6 | 1 | IWDG, LP timer, RTC, SysTick, WWDG | 1 | 8 | - | - | - | - | 1 | 2 | - | 25, 27 | - | 2 | - | 1 | 1 | 2 | 2 | 2 | 2 | 1 | - | - | USB FS | HASH, SHA-1, SHA-2, TRNG | Crypto Engine, Secure Boot, Secure Install/Update, Silicon Device Lifecycle | - | - | - | 2.7 | 3.6 | 3 | 75 | -40 | 125 | - | - | - | - | - | - | - | - | 10 | 2027-03-05T00:00:00.000+01:00 | https://www.st.com/resource/en/datasheet/stm32c542cc.pdf
STM32C542CC | Mainstream Arm Cortex-M33 MCU, 144 MHz, 256 KB flash, 64 KB RAM, I3C, Dual FDCAN, crypto | Active | LQFP 48 7x7x1.4 mm, UFQFPN 48 7x7x0.55 mm | Arm Cortex-M33 | 144 | Single-precision FPU | Cordic | 144 | - | 256 | Yes | 65536 | 64 | - | - | 2 | 6 | 1 | IWDG, LP timer, RTC, SysTick, WWDG | 1 | 8 | - | - | - | - | 1 | 2 | - | 38 | - | 2 | - | 1 | 1 | 2 | 2 | 2 | 2 | 1 | - | - | USB FS | HASH, SHA-1, SHA-2, TRNG | Crypto Engine, Secure Boot, Secure Install/Update, Silicon Device Lifecycle | - | - | - | 2.7 | 3.6 | 3 | 75 | -40 | 125 | - | - | - | - | - | - | - | - | 10 | 2027-03-05T00:00:00.000+01:00 | https://www.st.com/resource/en/datasheet/stm32c542cc.pdf
STM32C532EC | Mainstream Arm Cortex-M33 MCU, 144 MHz, 256 KB flash, 64 KB RAM, I3C, Dual FDCAN | Evaluation | UFQFPN 24 4x4x0.50 mm | Arm Cortex-M33 | 144 | Single-precision FPU | Cordic | 144 | - | 256 | Yes | 65536 | 64 | - | - | 2 | 6 | 1 | IWDG, LP timer, RTC, SysTick, WWDG | 1 | 5 | - | - | - | - | 1 | 2 | - | 16 | - | 2 | - | 1 | 1 | 2 | 2 | 2 | 1 | 1 | - | - | USB FS | HASH, SHA-1, SHA-2, TRNG | Crypto Engine, Secure Boot, Secure Install/Update, Silicon Device Lifecycle | - | - | - | 2.7 | 3.6 | 3 | 75 | -40 | 85 | - | - | - | - | - | - | - | - | 10 | 2027-03-05T00:00:00.000+01:00 | https://www.st.com/resource/en/datasheet/stm32c532cb.pdf
STM32C531FC | Mainstream Arm Cortex-M33 MCU, 144 MHz, 256 KB flash, 64 KB RAM, I3C | Preview | TSSOP-20, UFQFPN 20 3x3x0.6 mm | Arm Cortex-M33 | 144 | Single-precision FPU | Cordic | 144 | - | 256 | Yes | 65536 | 64 | - | - | 2 | 6 | 1 | IWDG, LP timer, RTC, SysTick, WWDG | 1 | 4 | - | - | - | - | 1 | 2 | - | 14 | - | - | - | 1 | 1 | 2 | 2 | 2 | 1 | 1 | - | - | USB FS | HASH, SHA-1, SHA-2, TRNG | Crypto Engine, Secure Boot, Secure Install/Update, Silicon Device Lifecycle | - | - | - | 2.7 | 3.6 | 3 | 75 | -40 | 85 | - | - | - | - | - | - | - | - | 10 | 2027-03-05T00:00:00.000+01:00 | https://www.st.com/resource/en/datasheet/stm32c532cb.pdf
STM32C532KC | Mainstream Arm Cortex-M33 MCU, 144 MHz, 256 KB flash, 64 KB RAM, I3C, Dual FDCAN | Active | LQFP 32 7x7x1.4 mm, UFQFPN 32 5x5x0.55 mm | Arm Cortex-M33 | 144 | Single-precision FPU | Cordic | 144 | - | 256 | Yes | 65536 | 64 | - | - | 2 | 6 | 1 | IWDG, LP timer, RTC, SysTick, WWDG | 1 | 8 | - | - | - | - | 1 | 2 | - | 25, 27 | - | 2 | - | 1 | 1 | 2 | 2 | 2 | 2 | 1 | - | - | USB FS | HASH, SHA-1, SHA-2, TRNG | Crypto Engine, Secure Boot, Secure Install/Update, Silicon Device Lifecycle | - | - | - | 2.7 | 3.6 | 3 | 75 | -40 | 125 | - | - | - | - | - | - | - | - | 10 | 2027-03-05T00:00:00.000+01:00 | https://www.st.com/resource/en/datasheet/stm32c532cb.pdf
STM32C531CB | Mainstream Arm Cortex-M33 MCU, 144 MHz, 128 KB flash, 64 KB RAM, I3C | Active | LQFP 48 7x7x1.4 mm, UFQFPN 48 7x7x0.55 mm | Arm Cortex-M33 | 144 | Single-precision FPU | Cordic | 144 | - | 128 | Yes | 65536 | 64 | - | - | 2 | 6 | 1 | IWDG, LP timer, RTC, SysTick, WWDG | 1 | 8 | - | - | - | - | 1 | 2 | - | 38 | - | - | - | 1 | 1 | 2 | 2 | 2 | 2 | 1 | - | - | USB FS | HASH, SHA-1, SHA-2, TRNG | Crypto Engine, Secure Boot, Secure Install/Update, Silicon Device Lifecycle | - | - | - | 2.7 | 3.6 | 3 | 75 | -40 | 125 | - | - | - | - | - | - | - | - | 10 | 2027-03-05T00:00:00.000+01:00 | https://www.st.com/resource/en/datasheet/stm32c532cb.pdf
STM32C532RB | Mainstream Arm Cortex-M33 MCU, 144 MHz, 128 KB flash, 64 KB RAM, I3C, Dual FDCAN | Active | LQFP 64 10x10x1.4 mm | Arm Cortex-M33 | 144 | Single-precision FPU | Cordic | 144 | - | 128 | Yes | 65536 | 64 | - | - | 2 | 6 | 1 | IWDG, LP timer, RTC, SysTick, WWDG | 1 | 12 | - | - | - | - | 1 | 2 | - | 52 | - | 2 | - | 1 | 1 | 2 | 2 | 2 | 2 | 1 | - | - | USB FS | HASH, SHA-1, SHA-2, TRNG | Crypto Engine, Secure Boot, Secure Install/Update, Silicon Device Lifecycle | - | - | - | 2.7 | 3.6 | 3 | 75 | -40 | 85 | - | - | - | - | - | - | - | - | 10 | 2027-03-05T00:00:00.000+01:00 | https://www.st.com/resource/en/datasheet/stm32c532cb.pdf
STM32C531RB | Mainstream Arm Cortex-M33 MCU, 144 MHz, 128 KB flash, 64 KB RAM, I3C | Active | LQFP 64 10x10x1.4 mm | Arm Cortex-M33 | 144 | Single-precision FPU | Cordic | 144 | - | 128 | Yes | 65536 | 64 | - | - | 2 | 6 | 1 | IWDG, LP timer, RTC, SysTick, WWDG | 1 | 12 | - | - | - | - | 1 | 2 | - | 52 | - | - | - | 1 | 1 | 2 | 2 | 2 | 2 | 1 | - | - | USB FS | HASH, SHA-1, SHA-2, TRNG | Crypto Engine, Secure Boot, Secure Install/Update, Silicon Device Lifecycle | - | - | - | 2.7 | 3.6 | 3 | 75 | -40 | 85 | - | - | - | - | - | - | - | - | 10 | 2027-03-05T00:00:00.000+01:00 | https://www.st.com/resource/en/datasheet/stm32c532cb.pdf
STM32C532FC | Mainstream Arm Cortex-M33 MCU, 144 MHz, 256 KB flash, 64 KB RAM, I3C, Dual FDCAN | Preview | TSSOP-20, UFQFPN 20 3x3x0.6 mm | Arm Cortex-M33 | 144 | Single-precision FPU | Cordic | 144 | - | 256 | Yes | 65536 | 64 | - | - | 2 | 6 | 1 | IWDG, LP timer, RTC, SysTick, WWDG | 1 | 4 | - | - | - | - | 1 | 2 | - | 14 | - | 2 | - | 1 | 1 | 2 | 2 | 2 | 1 | 1 | - | - | USB FS | HASH, SHA-1, SHA-2, TRNG | Crypto Engine, Secure Boot, Secure Install/Update, Silicon Device Lifecycle | - | - | - | 2.7 | 3.6 | 3 | 75 | -40 | 85 | - | - | - | - | - | - | - | - | 10 | 2027-03-05T00:00:00.000+01:00 | https://www.st.com/resource/en/datasheet/stm32c532cb.pdf
STM32C542FC | Mainstream Arm Cortex-M33 MCU, 144 MHz, 256 KB flash, 64 KB RAM, I3C, Dual FDCAN, crypto | Evaluation | TSSOP-20, UFQFPN 20 3x3x0.6 mm | Arm Cortex-M33 | 144 | Single-precision FPU | Cordic | 144 | - | 256 | Yes | 65536 | 64 | - | - | 2 | 6 | 1 | IWDG, LP timer, RTC, SysTick, WWDG | 1 | 4 | - | - | - | - | 1 | 2 | - | 14 | - | 2 | - | 1 | 1 | 2 | 2 | 2 | 1 | 1 | - | - | USB FS | HASH, SHA-1, SHA-2, TRNG | Crypto Engine, Secure Boot, Secure Install/Update, Silicon Device Lifecycle | - | - | - | 2.7 | 3.6 | 3 | 75 | -40 | 85 | - | - | - | - | - | - | - | - | 10 | 2027-03-05T00:00:00.000+01:00 | https://www.st.com/resource/en/datasheet/stm32c542cc.pdf
STM32C542EC | Mainstream Arm Cortex-M33 MCU, 144 MHz, 256 KB flash, 64 KB RAM, I3C, Dual FDCAN, crypto | Evaluation | UFQFPN 24 4x4x0.50 mm | Arm Cortex-M33 | 144 | Single-precision FPU | Cordic | 144 | - | 256 | Yes | 65536 | 64 | - | - | 2 | 6 | 1 | IWDG, LP timer, RTC, SysTick, WWDG | 1 | 5 | - | - | - | - | 1 | 2 | - | 16 | - | 2 | - | 1 | 1 | 2 | 2 | 2 | 1 | 1 | - | - | USB FS | HASH, SHA-1, SHA-2, TRNG | Crypto Engine, Secure Boot, Secure Install/Update, Silicon Device Lifecycle | - | - | - | 2.7 | 3.6 | 3 | 75 | -40 | 85 | - | - | - | - | - | - | - | - | 10 | 2027-03-05T00:00:00.000+01:00 | https://www.st.com/resource/en/datasheet/stm32c542cc.pdf
STM32C532CC | Mainstream Arm Cortex-M33 MCU, 144 MHz, 256 KB flash, 64 KB RAM, I3C, Dual FDCAN | Active | LQFP 48 7x7x1.4 mm, UFQFPN 48 7x7x0.55 mm | Arm Cortex-M33 | 144 | Single-precision FPU | Cordic | 144 | - | 256 | Yes | 65536 | 64 | - | - | 2 | 6 | 1 | IWDG, LP timer, RTC, SysTick, WWDG | 1 | 8 | - | - | - | - | 1 | 2 | - | 38 | - | 2 | - | 1 | 1 | 2 | 2 | 2 | 2 | 1 | - | - | USB FS | HASH, SHA-1, SHA-2, TRNG | Crypto Engine, Secure Boot, Secure Install/Update, Silicon Device Lifecycle | - | - | - | 2.7 | 3.6 | 3 | 75 | -40 | 125 | - | - | - | - | - | - | - | - | 10 | 2027-03-05T00:00:00.000+01:00 | https://www.st.com/resource/en/datasheet/stm32c532cb.pdf
STM32C532RC | Mainstream Arm Cortex-M33 MCU, 144 MHz, 256 KB flash, 64 KB RAM, I3C, Dual FDCAN | Active | LQFP 64 10x10x1.4 mm | Arm Cortex-M33 | 144 | Single-precision FPU | Cordic | 144 | - | 256 | Yes | 65536 | 64 | - | - | 2 | 6 | 1 | IWDG, LP timer, RTC, SysTick, WWDG | 1 | 12 | - | - | - | - | 1 | 2 | - | 52 | - | 2 | - | 1 | 1 | 2 | 2 | 2 | 2 | 1 | - | - | USB FS | HASH, SHA-1, SHA-2, TRNG | Crypto Engine, Secure Boot, Secure Install/Update, Silicon Device Lifecycle | - | - | - | 2.7 | 3.6 | 3 | 75 | -40 | 85 | - | - | - | - | - | - | - | - | 10 | 2027-03-05T00:00:00.000+01:00 | https://www.st.com/resource/en/datasheet/stm32c532cb.pdf
STM32C531CC | Mainstream Arm Cortex-M33 MCU, 144 MHz, 256 KB flash, 64 KB RAM, I3C | Active | LQFP 48 7x7x1.4 mm, UFQFPN 48 7x7x0.55 mm | Arm Cortex-M33 | 144 | Single-precision FPU | Cordic | 144 | - | 256 | Yes | 65536 | 64 | - | - | 2 | 6 | 1 | IWDG, LP timer, RTC, SysTick, WWDG | 1 | 8 | - | - | - | - | 1 | 2 | - | 38 | - | - | - | 1 | 1 | 2 | 2 | 2 | 2 | 1 | - | - | USB FS | HASH, SHA-1, SHA-2, TRNG | Crypto Engine, Secure Boot, Secure Install/Update, Silicon Device Lifecycle | - | - | - | 2.7 | 3.6 | 3 | 75 | -40 | 125 | - | - | - | - | - | - | - | - | 10 | 2027-03-05T00:00:00.000+01:00 | https://www.st.com/resource/en/datasheet/stm32c532cb.pdf
STM32C531RC | Mainstream Arm Cortex-M33 MCU, 144 MHz, 256 KB flash, 64 KB RAM, I3C | Active | LQFP 64 10x10x1.4 mm | Arm Cortex-M33 | 144 | Single-precision FPU | Cordic | 144 | - | 256 | Yes | 65536 | 64 | - | - | 2 | 6 | 1 | IWDG, LP timer, RTC, SysTick, WWDG | 1 | 12 | - | - | - | - | 1 | 2 | - | 52 | - | - | - | 1 | 1 | 2 | 2 | 2 | 2 | 1 | - | - | USB FS | HASH, SHA-1, SHA-2, TRNG | Crypto Engine, Secure Boot, Secure Install/Update, Silicon Device Lifecycle | - | - | - | 2.7 | 3.6 | 3 | 75 | -40 | 125 | - | - | - | - | - | - | - | - | 10 | 2027-03-05T00:00:00.000+01:00 | https://www.st.com/resource/en/datasheet/stm32c532cb.pdf
STM32C531EC | Mainstream Arm Cortex-M33 MCU, 144 MHz, 256 KB flash, 64 KB RAM, I3C | Evaluation | UFQFPN 24 4x4x0.50 mm | Arm Cortex-M33 | 144 | Single-precision FPU | Cordic | 144 | - | 256 | Yes | 65536 | 64 | - | - | 2 | 6 | 1 | IWDG, LP timer, RTC, SysTick, WWDG | 1 | 5 | - | - | - | - | 1 | 2 | - | 16 | - | - | - | 1 | 1 | 2 | 2 | 2 | 1 | 1 | - | - | USB FS | HASH, SHA-1, SHA-2, TRNG | Crypto Engine, Secure Boot, Secure Install/Update, Silicon Device Lifecycle | - | - | - | 2.7 | 3.6 | 3 | 75 | -40 | 85 | - | - | - | - | - | - | - | - | 10 | 2027-03-05T00:00:00.000+01:00 | https://www.st.com/resource/en/datasheet/stm32c532cb.pdf
STM32C531KC | Mainstream Arm Cortex-M33 MCU, 144 MHz, 256 KB flash, 64 KB RAM, I3C | Active | LQFP 32 7x7x1.4 mm, UFQFPN 32 5x5x0.55 mm | Arm Cortex-M33 | 144 | Single-precision FPU | Cordic | 144 | - | 256 | Yes | 65536 | 64 | - | - | 2 | 6 | 1 | IWDG, LP timer, RTC, SysTick, WWDG | 1 | 8 | - | - | - | - | 1 | 2 | - | 25, 27 | - | - | - | 1 | 1 | 2 | 2 | 2 | 2 | 1 | - | - | USB FS | HASH, SHA-1, SHA-2, TRNG | Crypto Engine, Secure Boot, Secure Install/Update, Silicon Device Lifecycle | - | - | - | 2.7 | 3.6 | 3 | 75 | -40 | 125 | - | - | - | - | - | - | - | - | 10 | 2027-03-05T00:00:00.000+01:00 | https://www.st.com/resource/en/datasheet/stm32c532cb.pdf
STM32C532KB | Mainstream Arm Cortex-M33 MCU, 144 MHz, 128 KB flash, 64 KB RAM, I3C, Dual FDCAN | Active | LQFP 32 7x7x1.4 mm, UFQFPN 32 5x5x0.55 mm | Arm Cortex-M33 | 144 | Single-precision FPU | Cordic | 144 | - | 128 | Yes | 65536 | 64 | - | - | 2 | 6 | 1 | IWDG, LP timer, RTC, SysTick, WWDG | 1 | 8 | - | - | - | - | 1 | 2 | - | 25, 27 | - | 2 | - | 1 | 1 | 2 | 2 | 2 | 2 | 1 | - | - | USB FS | HASH, SHA-1, SHA-2, TRNG | Crypto Engine, Secure Boot, Secure Install/Update, Silicon Device Lifecycle | - | - | - | 2.7 | 3.6 | 3 | 75 | -40 | 85 | - | - | - | - | - | - | - | - | 10 | 2027-03-05T00:00:00.000+01:00 | https://www.st.com/resource/en/datasheet/stm32c532cb.pdf
STM32C531EB | Mainstream Arm Cortex-M33 MCU, 144 MHz, 128 KB flash, 64 KB RAM, I3C | Preview | UFQFPN 24 4x4x0.50 mm | Arm Cortex-M33 | 144 | Single-precision FPU | Cordic | 144 | - | 128 | Yes | 65536 | 64 | - | - | 2 | 6 | 1 | IWDG, LP timer, RTC, SysTick, WWDG | 1 | 5 | - | - | - | - | 1 | 2 | - | 16 | - | - | - | 1 | 1 | 2 | 2 | 2 | 1 | 1 | - | - | USB FS | HASH, SHA-1, SHA-2, TRNG | Crypto Engine, Secure Boot, Secure Install/Update, Silicon Device Lifecycle | - | - | - | 2.7 | 3.6 | 3 | 75 | -40 | 85 | - | - | - | - | - | - | - | - | 10 | 2027-03-05T00:00:00.000+01:00 | https://www.st.com/resource/en/datasheet/stm32c532cb.pdf
STM32C531KB | Mainstream Arm Cortex-M33 MCU, 144 MHz, 128 KB flash, 64 KB RAM, I3C | Active | LQFP 32 7x7x1.4 mm, UFQFPN 32 5x5x0.55 mm | Arm Cortex-M33 | 144 | Single-precision FPU | Cordic | 144 | - | 128 | Yes | 65536 | 64 | - | - | 2 | 6 | 1 | IWDG, LP timer, RTC, SysTick, WWDG | 1 | 8 | - | - | - | - | 1 | 2 | - | 25, 27 | - | - | - | 1 | 1 | 2 | 2 | 2 | 2 | 1 | - | - | USB FS | HASH, SHA-1, SHA-2, TRNG | Crypto Engine, Secure Boot, Secure Install/Update, Silicon Device Lifecycle | - | - | - | 2.7 | 3.6 | 3 | 75 | -40 | 125 | - | - | - | - | - | - | - | - | 10 | 2027-03-05T00:00:00.000+01:00 | https://www.st.com/resource/en/datasheet/stm32c532cb.pdf
STM32C532CB | Mainstream Arm Cortex-M33 MCU, 144 MHz, 128 KB flash, 64 KB RAM, I3C, Dual FDCAN | Active | LQFP 48 7x7x1.4 mm, UFQFPN 48 7x7x0.55 mm | Arm Cortex-M33 | 144 | Single-precision FPU | Cordic | 144 | - | 128 | Yes | 65536 | 64 | - | - | 2 | 6 | 1 | IWDG, LP timer, RTC, SysTick, WWDG | 1 | 8 | - | - | - | - | 1 | 2 | - | 38 | - | 2 | - | 1 | 1 | 2 | 2 | 2 | 2 | 1 | - | - | USB FS | HASH, SHA-1, SHA-2, TRNG | Crypto Engine, Secure Boot, Secure Install/Update, Silicon Device Lifecycle | - | - | - | 2.7 | 3.6 | 3 | 75 | -40 | 125 | - | - | - | - | - | - | - | - | 10 | 2027-03-05T00:00:00.000+01:00 | https://www.st.com/resource/en/datasheet/stm32c532cb.pdf
STM32C532FB | Mainstream Arm Cortex-M33 MCU, 144 MHz, 128 KB flash, 64 KB RAM, I3C, Dual FDCAN | Preview | TSSOP-20, UFQFPN 20 3x3x0.6 mm | Arm Cortex-M33 | 144 | Single-precision FPU | Cordic | 144 | - | 128 | Yes | 65536 | 64 | - | - | 2 | 6 | 1 | IWDG, LP timer, RTC, SysTick, WWDG | 1 | 4 | - | - | - | - | 1 | 2 | - | 14 | - | 2 | - | 1 | 1 | 2 | 2 | 2 | 1 | 1 | - | - | USB FS | HASH, SHA-1, SHA-2, TRNG | Crypto Engine, Secure Boot, Secure Install/Update, Silicon Device Lifecycle | - | - | - | 2.7 | 3.6 | 3 | 75 | -40 | 85 | - | - | - | - | - | - | - | - | 10 | 2027-03-05T00:00:00.000+01:00 | https://www.st.com/resource/en/datasheet/stm32c532cb.pdf
STM32C531FB | Mainstream Arm Cortex-M33 MCU, 144 MHz, 128 KB flash, 64 KB RAM, I3C | Preview | TSSOP-20, UFQFPN 20 3x3x0.6 mm | Arm Cortex-M33 | 144 | Single-precision FPU | Cordic | 144 | - | 128 | Yes | 65536 | 64 | - | - | 2 | 6 | 1 | IWDG, LP timer, RTC, SysTick, WWDG | 1 | 4 | - | - | - | - | 1 | 2 | - | 14 | - | - | - | 1 | 1 | 2 | 2 | 2 | 1 | 1 | - | - | USB FS | HASH, SHA-1, SHA-2, TRNG | Crypto Engine, Secure Boot, Secure Install/Update, Silicon Device Lifecycle | - | - | - | 2.7 | 3.6 | 3 | 75 | -40 | 85 | - | - | - | - | - | - | - | - | 10 | 2027-03-05T00:00:00.000+01:00 | https://www.st.com/resource/en/datasheet/stm32c532cb.pdf
STM32C532EB | Mainstream Arm Cortex-M33 MCU, 144 MHz, 128 KB flash, 64 KB RAM, I3C, Dual FDCAN | Preview | UFQFPN 24 4x4x0.50 mm | Arm Cortex-M33 | 144 | Single-precision FPU | Cordic | 144 | - | 128 | Yes | 65536 | 64 | - | - | 2 | 6 | 1 | IWDG, LP timer, RTC, SysTick, WWDG | 1 | 5 | - | - | - | - | 1 | 2 | - | 16 | - | 2 | - | 1 | 1 | 2 | 2 | 2 | 1 | 1 | - | - | USB FS | HASH, SHA-1, SHA-2, TRNG | Crypto Engine, Secure Boot, Secure Install/Update, Silicon Device Lifecycle | - | - | - | 2.7 | 3.6 | 3 | 75 | -40 | 85 | - | - | - | - | - | - | - | - | 10 | 2027-03-05T00:00:00.000+01:00 | https://www.st.com/resource/en/datasheet/stm32c532cb.pdf
STM32C591KE | Mainstream Arm Cortex-M33 MCU, 144 MHz, 512 KB flash, 256 KB RAM, I3C | Active | LQFP 32 7x7x1.4 mm, UFQFPN 32 5x5x0.55 mm | Arm Cortex-M33 | 144 | Single-precision FPU | Cordic | 144 | - | 512 | Yes | 65536 | 256 | - | - | 2 | 8 | 4 | IWDG, LP timer, RTC, SysTick, WWDG | 3 | 10, 9 | - | - | - | - | 1 | 1 | - | 25, 27 | - | - | - | 2 | 1 | 3 | 3 | 3 | 2 | - | - | Octo SPI | USB FS | HASH, PKA, SHA-1, SHA-2, TRNG | Crypto Engine, Secure Boot, Secure Install/Update, Silicon Device Lifecycle | - | - | - | 2.7 | 3.6 | 3 | 75 | -40 | 85 | - | - | - | - | - | - | - | - | 10 | 2027-03-05T00:00:00.000+01:00 | https://www.st.com/resource/en/datasheet/stm32c591ce.pdf
STM32C591KG | Mainstream Arm Cortex-M33 MCU, 144 MHz, 1 MB flash, 256 KB RAM, I3C | Active | LQFP 32 7x7x1.4 mm, UFQFPN 32 5x5x0.55 mm | Arm Cortex-M33 | 144 | Single-precision FPU | Cordic | 144 | - | 1024 | Yes | 65536 | 256 | - | - | 2 | 8 | 4 | IWDG, LP timer, RTC, SysTick, WWDG | 3 | 10, 9 | - | - | - | - | 1 | 1 | - | 25, 27 | - | - | - | 2 | 1 | 3 | 3 | 3 | 2 | - | - | Octo SPI | USB FS | HASH, PKA, SHA-1, SHA-2, TRNG | Crypto Engine, Secure Boot, Secure Install/Update, Silicon Device Lifecycle | - | - | - | 2.7 | 3.6 | 3 | 75 | -40 | 85 | - | - | - | - | - | - | - | - | 10 | 2027-03-05T00:00:00.000+01:00 | https://www.st.com/resource/en/datasheet/stm32c591ce.pdf
STM32C591ME | Mainstream Arm Cortex-M33 MCU, 144 MHz, 512 KB flash, 256 KB RAM, I3C | Active | LQFP 80 12x12x1.4 mm | Arm Cortex-M33 | 144 | Single-precision FPU | Cordic | 144 | - | 512 | Yes | 65536 | 256 | - | - | 2 | 8 | 4 | IWDG, LP timer, RTC, SysTick, WWDG | 3 | 22 | - | - | - | - | 1 | 1 | - | 66 | - | - | - | 2 | 1 | 3 | 3 | 4 | 3 | - | - | Octo SPI | USB FS | HASH, PKA, SHA-1, SHA-2, TRNG | Crypto Engine, Secure Boot, Secure Install/Update, Silicon Device Lifecycle | - | - | - | 2.7 | 3.6 | 3 | 75 | -40 | 85 | - | - | - | - | - | - | - | - | 10 | 2027-03-05T00:00:00.000+01:00 | https://www.st.com/resource/en/datasheet/stm32c591ce.pdf
STM32C591MG | Mainstream Arm Cortex-M33 MCU, 144 MHz, 1 MB flash, 256 KB RAM, I3C | Active | LQFP 80 12x12x1.4 mm | Arm Cortex-M33 | 144 | Single-precision FPU | Cordic | 144 | - | 1024 | Yes | 65536 | 256 | - | - | 2 | 8 | 4 | IWDG, LP timer, RTC, SysTick, WWDG | 3 | 22 | - | - | - | - | 1 | 1 | - | 66 | - | - | - | 2 | 1 | 3 | 3 | 4 | 3 | - | - | Octo SPI | USB FS | HASH, PKA, SHA-1, SHA-2, TRNG | Crypto Engine, Secure Boot, Secure Install/Update, Silicon Device Lifecycle | - | - | - | 2.7 | 3.6 | 3 | 75 | -40 | 85 | - | - | - | - | - | - | - | - | 10 | 2027-03-05T00:00:00.000+01:00 | https://www.st.com/resource/en/datasheet/stm32c591ce.pdf
STM32C593ME | Mainstream Arm Cortex-M33 MCU, 144 MHz, 512 KB flash, 256 KB RAM, I3C, Ethernet, Dual FDCAN | Active | LQFP 80 12x12x1.4 mm | Arm Cortex-M33 | 144 | Single-precision FPU | Cordic | 144 | - | 512 | Yes | 65536 | 256 | - | - | 2 | 8 | 4 | IWDG, LP timer, RTC, SysTick, WWDG | 3 | 22 | - | - | - | - | 1 | 1 | - | 66 | - | 2 | - | 2 | 1 | 3 | 3 | 4 | 3 | - | Ethernet | Octo SPI | USB FS | HASH, PKA, SHA-1, SHA-2, TRNG | Crypto Engine, Secure Boot, Secure Install/Update, Silicon Device Lifecycle | 100Mbps (IEEE 1588) | 1 | - | 2.7 | 3.6 | 3 | 75 | -40 | 85 | - | - | - | - | - | - | - | - | 10 | 2027-03-05T00:00:00.000+01:00 | https://www.st.com/resource/en/datasheet/stm32c591ce.pdf
STM32C593KE | Mainstream Arm Cortex-M33 MCU, 144 MHz, 512 KB flash, 256 KB RAM, I3C, Dual FDCAN | Active | LQFP 32 7x7x1.4 mm, UFQFPN 32 5x5x0.55 mm | Arm Cortex-M33 | 144 | Single-precision FPU | Cordic | 144 | - | 512 | Yes | 65536 | 256 | - | - | 2 | 8 | 4 | IWDG, LP timer, RTC, SysTick, WWDG | 3 | 10, 9 | - | - | - | - | 1 | 1 | - | 25, 27 | - | 2 | - | 2 | 1 | 3 | 3 | 3 | 2 | - | - | Octo SPI | USB FS | HASH, PKA, SHA-1, SHA-2, TRNG | Crypto Engine, Secure Boot, Secure Install/Update, Silicon Device Lifecycle | - | - | - | 2.7 | 3.6 | 3 | 75 | -40 | 85 | - | - | - | - | - | - | - | - | 10 | 2027-03-05T00:00:00.000+01:00 | https://www.st.com/resource/en/datasheet/stm32c591ce.pdf
STM32C593KG | Mainstream Arm Cortex-M33 MCU, 144 MHz, 1 MB flash, 256 KB RAM, I3C, Dual FDCAN | Active | LQFP 32 7x7x1.4 mm, UFQFPN 32 5x5x0.55 mm | Arm Cortex-M33 | 144 | Single-precision FPU | Cordic | 144 | - | 1024 | Yes | 65536 | 256 | - | - | 2 | 8 | 4 | IWDG, LP timer, RTC, SysTick, WWDG | 3 | 10, 9 | - | - | - | - | 1 | 1 | - | 25, 27 | - | 2 | - | 2 | 1 | 3 | 3 | 3 | 2 | - | - | Octo SPI | USB FS | HASH, PKA, SHA-1, SHA-2, TRNG | Crypto Engine, Secure Boot, Secure Install/Update, Silicon Device Lifecycle | - | - | - | 2.7 | 3.6 | 3 | 75 | -40 | 125 | - | - | - | - | - | - | - | - | 10 | 2027-03-05T00:00:00.000+01:00 | https://www.st.com/resource/en/datasheet/stm32c591ce.pdf
STM32C591VE | Mainstream Arm Cortex-M33 MCU, 144 MHz, 512 KB flash, 256 KB RAM, I3C | Active | LQFP 100 14x14x1.4 mm | Arm Cortex-M33 | 144 | Single-precision FPU | Cordic | 144 | - | 512 | Yes | 65536 | 256 | - | - | 2 | 8 | 4 | IWDG, LP timer, RTC, SysTick, WWDG | 3 | 28 | - | - | - | - | 1 | 1 | - | 86 | - | - | - | 2 | 1 | 3 | 3 | 4 | 3 | - | - | Octo SPI | USB FS | HASH, PKA, SHA-1, SHA-2, TRNG | Crypto Engine, Secure Boot, Secure Install/Update, Silicon Device Lifecycle | - | - | - | 2.7 | 3.6 | 3 | 75 | -40 | 85 | - | - | - | - | - | - | - | - | 10 | 2026-03-05T00:00:00.000+01:00 | https://www.st.com/resource/en/datasheet/stm32c591ce.pdf
STM32C591VG | Mainstream Arm Cortex-M33 MCU, 144 MHz, 1 MB flash, 256 KB RAM, I3C | Active | LQFP 100 14x14x1.4 mm | Arm Cortex-M33 | 144 | Single-precision FPU | Cordic | 144 | - | 1024 | Yes | 65536 | 256 | - | - | 2 | 8 | 4 | IWDG, LP timer, RTC, SysTick, WWDG | 3 | 28 | - | - | - | - | 1 | 1 | - | 86 | - | - | - | 2 | 1 | 3 | 3 | 4 | 3 | - | - | Octo SPI | USB FS | HASH, PKA, SHA-1, SHA-2, TRNG | Crypto Engine, Secure Boot, Secure Install/Update, Silicon Device Lifecycle | - | - | - | 2.7 | 3.6 | 3 | 75 | -40 | 85 | - | - | - | - | - | - | - | - | 10 | 2026-03-05T00:00:00.000+01:00 | https://www.st.com/resource/en/datasheet/stm32c591ce.pdf
STM32C5A3VG | Mainstream Arm Cortex-M33 MCU, 144 MHz, 1 MB flash, 256 KB RAM, I3C, Ethernet, Dual FDCAN, crypto | Active | LQFP 100 14x14x1.4 mm, LQFP 64 10x10x1.4 mm | Arm Cortex-M33 | 144 | Single-precision FPU | Cordic | 144 | - | 1024 | Yes | 65536 | 256 | - | - | 2 | 8 | 4 | IWDG, LP timer, RTC, SysTick, WWDG | 3 | 28 | - | - | - | - | 1 | 1 | - | 86 | - | 2 | - | 2 | 1 | 3 | 3 | 4 | 3 | - | Ethernet | Octo SPI | USB FS | HASH, PKA, SHA-1, SHA-2, TRNG | Crypto Engine, Secure Boot, Secure Install/Update, Silicon Device Lifecycle | 100Mbps (IEEE 1588) | 1 | - | 2.7 | 3.6 | 3 | 75 | -40 | 85 | - | - | - | - | - | - | - | - | 10 | 2027-03-05T00:00:00.000+01:00 | https://www.st.com/resource/en/datasheet/stm32c5a3cg.pdf
STM32C5A3ZG | Mainstream Arm Cortex-M33 MCU, 144 MHz, 1 MB flash, 256 KB RAM, I3C, Ethernet, Dual FDCAN, crypto | Active | LQFP 144 20x20x1.4 mm | Arm Cortex-M33 | 144 | Single-precision FPU | Cordic | 144 | - | 1024 | Yes | 65536 | 256 | - | - | 2 | 8 | 4 | IWDG, LP timer, RTC, SysTick, WWDG | 3 | 28 | - | - | - | - | 1 | 1 | - | 118 | - | 2 | - | 2 | 1 | 3 | 3 | 4 | 3 | - | Ethernet | Octo SPI | USB FS | HASH, PKA, SHA-1, SHA-2, TRNG | Crypto Engine, Secure Boot, Secure Install/Update, Silicon Device Lifecycle | 100Mbps (IEEE 1588) | 1 | - | 2.7 | 3.6 | 3 | 75 | -40 | 85 | - | - | - | - | - | - | - | - | 10 | 2027-03-05T00:00:00.000+01:00 | https://www.st.com/resource/en/datasheet/stm32c5a3cg.pdf
STM32C591RG | Mainstream Arm Cortex-M33 MCU, 144 MHz, 1 MB flash, 256 KB RAM, I3C | Active | LQFP 64 10x10x1.4 mm | Arm Cortex-M33 | 144 | Single-precision FPU | Cordic | 144 | - | 1024 | Yes | 65536 | 256 | - | - | 2 | 8 | 4 | IWDG, LP timer, RTC, SysTick, WWDG | 3 | 17 | - | - | - | - | 1 | 1 | - | 52 | - | - | - | 2 | 1 | 3 | 3 | 4 | 3 | - | - | Octo SPI | USB FS | HASH, PKA, SHA-1, SHA-2, TRNG | Crypto Engine, Secure Boot, Secure Install/Update, Silicon Device Lifecycle | - | - | - | 2.7 | 3.6 | 3 | 75 | -40 | 85 | - | - | - | - | - | - | - | - | 10 | 2027-03-05T00:00:00.000+01:00 | https://www.st.com/resource/en/datasheet/stm32c591ce.pdf
STM32C593CE | Mainstream Arm Cortex-M33 MCU, 144 MHz, 512 KB flash, 256 KB RAM, I3C, Dual FDCAN | Active | LQFP 48 7x7x1.4 mm, UFQFPN 48 7x7x0.55 mm | Arm Cortex-M33 | 144 | Single-precision FPU | Cordic | 144 | - | 512 | Yes | 65536 | 256 | - | - | 2 | 8 | 4 | IWDG, LP timer, RTC, SysTick, WWDG | 3 | 11 | - | - | - | - | 1 | 1 | - | 38 | - | 2 | - | 2 | 1 | 3 | 3 | 3 | 3 | - | - | Octo SPI | USB FS | HASH, PKA, SHA-1, SHA-2, TRNG | Crypto Engine, Secure Boot, Secure Install/Update, Silicon Device Lifecycle | - | - | - | 2.7 | 3.6 | 3 | 75 | -40 | 125 | - | - | - | - | - | - | - | - | 10 | 2027-03-05T00:00:00.000+01:00 | https://www.st.com/resource/en/datasheet/stm32c591ce.pdf
STM32C593CG | Mainstream Arm Cortex-M33 MCU, 144 MHz, 1 MB flash, 256 KB RAM, I3C, Dual FDCAN | Active | LQFP 48 7x7x1.4 mm, UFQFPN 48 7x7x0.55 mm | Arm Cortex-M33 | 144 | Single-precision FPU | Cordic | 144 | - | 1024 | Yes | 65536 | 256 | - | - | 2 | 8 | 4 | IWDG, LP timer, RTC, SysTick, WWDG | 3 | 11 | - | - | - | - | 1 | 1 | - | 38 | - | 2 | - | 2 | 1 | 3 | 3 | 3 | 3 | - | - | Octo SPI | USB FS | HASH, PKA, SHA-1, SHA-2, TRNG | Crypto Engine, Secure Boot, Secure Install/Update, Silicon Device Lifecycle | - | - | - | 2.7 | 3.6 | 3 | 75 | -40 | 85 | - | - | - | - | - | - | - | - | 10 | 2027-03-05T00:00:00.000+01:00 | https://www.st.com/resource/en/datasheet/stm32c591ce.pdf
STM32C591ZE | Mainstream Arm Cortex-M33 MCU, 144 MHz, 512 KB flash, 256 KB RAM, I3C | Active | LQFP 144 20x20x1.4 mm | Arm Cortex-M33 | 144 | Single-precision FPU | Cordic | 144 | - | 512 | Yes | 65536 | 256 | - | - | 2 | 8 | 4 | IWDG, LP timer, RTC, SysTick, WWDG | 3 | 28 | - | - | - | - | 1 | 1 | - | 118 | - | - | - | 2 | 1 | 3 | 3 | 4 | 3 | - | - | Octo SPI | USB FS | HASH, PKA, SHA-1, SHA-2, TRNG | Crypto Engine, Secure Boot, Secure Install/Update, Silicon Device Lifecycle | - | - | - | 2.7 | 3.6 | 3 | 75 | -40 | 85 | - | - | - | - | - | - | - | - | 10 | 2027-03-05T00:00:00.000+01:00 | https://www.st.com/resource/en/datasheet/stm32c591ce.pdf
STM32C591ZG | Mainstream Arm Cortex-M33 MCU, 144 MHz, 1 MB flash, 256 KB RAM, I3C | Active | LQFP 144 20x20x1.4 mm | Arm Cortex-M33 | 144 | Single-precision FPU | Cordic | 144 | - | 1024 | Yes | 65536 | 256 | - | - | 2 | 8 | 4 | IWDG, LP timer, RTC, SysTick, WWDG | 3 | 28 | - | - | - | - | 1 | 1 | - | 118 | - | - | - | 2 | 1 | 3 | 3 | 4 | 3 | - | - | Octo SPI | USB FS | HASH, PKA, SHA-1, SHA-2, TRNG | Crypto Engine, Secure Boot, Secure Install/Update, Silicon Device Lifecycle | - | - | - | 2.7 | 3.6 | 3 | 75 | -40 | 85 | - | - | - | - | - | - | - | - | 10 | 2027-03-05T00:00:00.000+01:00 | https://www.st.com/resource/en/datasheet/stm32c591ce.pdf
STM32C5A3RG | Mainstream Arm Cortex-M33 MCU, 144 MHz, 1 MB flash, 256 KB RAM, I3C, Ethernet, Dual FDCAN, crypto | Active | LQFP 64 10x10x1.4 mm | Arm Cortex-M33 | 144 | Single-precision FPU | Cordic | 144 | - | 1024 | Yes | 65536 | 256 | - | - | 2 | 8 | 4 | IWDG, LP timer, RTC, SysTick, WWDG | 3 | 17 | - | - | - | - | 1 | 1 | - | 52 | - | 2 | - | 2 | 1 | 3 | 3 | 4 | 3 | - | Ethernet | Octo SPI | USB FS | HASH, PKA, SHA-1, SHA-2, TRNG | Crypto Engine, Secure Boot, Secure Install/Update, Silicon Device Lifecycle | 100Mbps (IEEE 1588) | 1 | - | 2.7 | 3.6 | 3 | 75 | -40 | 85 | - | - | - | - | - | - | - | - | 10 | 2027-03-05T00:00:00.000+01:00 | https://www.st.com/resource/en/datasheet/stm32c5a3cg.pdf
STM32C591RE | Mainstream Arm Cortex-M33 MCU, 144 MHz, 512 KB flash, 256 KB RAM, I3C | Active | LQFP 64 10x10x1.4 mm | Arm Cortex-M33 | 144 | Single-precision FPU | Cordic | 144 | - | 512 | Yes | 65536 | 256 | - | - | 2 | 8 | 4 | IWDG, LP timer, RTC, SysTick, WWDG | 3 | 17 | - | - | - | - | 1 | 1 | - | 52 | - | - | - | 2 | 1 | 3 | 3 | 4 | 3 | - | - | Octo SPI | USB FS | HASH, PKA, SHA-1, SHA-2, TRNG | Crypto Engine, Secure Boot, Secure Install/Update, Silicon Device Lifecycle | - | - | - | 2.7 | 3.6 | 3 | 75 | -40 | 125 | - | - | - | - | - | - | - | - | 10 | 2027-03-05T00:00:00.000+01:00 | https://www.st.com/resource/en/datasheet/stm32c591ce.pdf
STM32C5A3KG | Mainstream Arm Cortex-M33 MCU, 144 MHz, 1 MB flash, 256 KB RAM, I3C, Dual FDCAN, crypto | Active | LQFP 32 7x7x1.4 mm, UFQFPN 32 5x5x0.55 mm | Arm Cortex-M33 | 144 | Single-precision FPU | Cordic | 144 | - | 1024 | Yes | 65536 | 256 | - | - | 2 | 8 | 4 | IWDG, LP timer, RTC, SysTick, WWDG | 3 | 10, 9 | - | - | - | - | 1 | 1 | - | 25, 27 | - | 2 | - | 2 | 1 | 3 | 3 | 3 | 2 | - | - | Octo SPI | USB FS | HASH, PKA, SHA-1, SHA-2, TRNG | Crypto Engine, Secure Boot, Secure Install/Update, Silicon Device Lifecycle | - | - | - | 2.7 | 3.6 | 3 | 75 | -40 | 125 | - | - | - | - | - | - | - | - | 10 | 2027-03-05T00:00:00.000+01:00 | https://www.st.com/resource/en/datasheet/stm32c5a3cg.pdf
STM32C5A3MG | Mainstream Arm Cortex-M33 MCU, 144 MHz, 1 MB flash, 256 KB RAM, I3C, Ethernet, Dual FDCAN, crypto | Active | LQFP 80 12x12x1.4 mm | Arm Cortex-M33 | 144 | Single-precision FPU | Cordic | 144 | - | 1024 | Yes | 65536 | 256 | - | - | 2 | 8 | 4 | IWDG, LP timer, RTC, SysTick, WWDG | 3 | 22 | - | - | - | - | 1 | 1 | - | 66 | - | 2 | - | 2 | 1 | 3 | 3 | 4 | 3 | - | Ethernet | Octo SPI | USB FS | HASH, PKA, SHA-1, SHA-2, TRNG | Crypto Engine, Secure Boot, Secure Install/Update, Silicon Device Lifecycle | 100Mbps (IEEE 1588) | 1 | - | 2.7 | 3.6 | 3 | 75 | -40 | 85 | - | - | - | - | - | - | - | - | 10 | 2027-03-05T00:00:00.000+01:00 | https://www.st.com/resource/en/datasheet/stm32c5a3cg.pdf
STM32C593RG | Mainstream Arm Cortex-M33 MCU, 144 MHz, 1 MB flash, 256 KB RAM, I3C, Ethernet, Dual FDCAN | Active | LQFP 64 10x10x1.4 mm | Arm Cortex-M33 | 144 | Single-precision FPU | Cordic | 144 | - | 1024 | Yes | 65536 | 256 | - | - | 2 | 8 | 4 | IWDG, LP timer, RTC, SysTick, WWDG | 3 | 17 | - | - | - | - | 1 | 1 | - | 52 | - | 2 | - | 2 | 1 | 3 | 3 | 4 | 3 | - | Ethernet | Octo SPI | USB FS | HASH, PKA, SHA-1, SHA-2, TRNG | Crypto Engine, Secure Boot, Secure Install/Update, Silicon Device Lifecycle | 100Mbps (IEEE 1588) | 1 | - | 2.7 | 3.6 | 3 | 75 | -40 | 85 | - | - | - | - | - | - | - | - | 10 | 2027-03-05T00:00:00.000+01:00 | https://www.st.com/resource/en/datasheet/stm32c591ce.pdf
STM32C593VE | Mainstream Arm Cortex-M33 MCU, 144 MHz, 512 KB flash, 256 KB RAM, I3C, Ethernet, Dual FDCAN | Active | LQFP 100 14x14x1.4 mm | Arm Cortex-M33 | 144 | Single-precision FPU | Cordic | 144 | - | 512 | Yes | 65536 | 256 | - | - | 2 | 8 | 4 | IWDG, LP timer, RTC, SysTick, WWDG | 3 | 28 | - | - | - | - | 1 | 1 | - | 86 | - | 2 | - | 2 | 1 | 3 | 3 | 4 | 3 | - | Ethernet | Octo SPI | USB FS | HASH, PKA, SHA-1, SHA-2, TRNG | Crypto Engine, Secure Boot, Secure Install/Update, Silicon Device Lifecycle | 100Mbps (IEEE 1588) | 1 | - | 2.7 | 3.6 | 3 | 75 | -40 | 125 | - | - | - | - | - | - | - | - | 10 | 2027-03-05T00:00:00.000+01:00 | https://www.st.com/resource/en/datasheet/stm32c591ce.pdf
STM32C593MG | Mainstream Arm Cortex-M33 MCU, 144 MHz, 1 MB flash, 256 KB RAM, I3C, Ethernet, Dual FDCAN | Active | LQFP 80 12x12x1.4 mm | Arm Cortex-M33 | 144 | Single-precision FPU | Cordic | 144 | - | 1024 | Yes | 65536 | 256 | - | - | 2 | 8 | 4 | IWDG, LP timer, RTC, SysTick, WWDG | 3 | 22 | - | - | - | - | 1 | 1 | - | 66 | - | 2 | - | 2 | 1 | 3 | 3 | 4 | 3 | - | Ethernet | Octo SPI | USB FS | HASH, PKA, SHA-1, SHA-2, TRNG | Crypto Engine, Secure Boot, Secure Install/Update, Silicon Device Lifecycle | 100Mbps (IEEE 1588) | 1 | - | 2.7 | 3.6 | 3 | 75 | -40 | 85 | - | - | - | - | - | - | - | - | 10 | 2027-03-05T00:00:00.000+01:00 | https://www.st.com/resource/en/datasheet/stm32c591ce.pdf
STM32C593RE | Mainstream Arm Cortex-M33 MCU, 144 MHz, 512 KB flash, 256 KB RAM, I3C, Ethernet, Dual FDCAN | Active | LQFP 64 10x10x1.4 mm | Arm Cortex-M33 | 144 | Single-precision FPU | Cordic | 144 | - | 512 | Yes | 65536 | 256 | - | - | 2 | 8 | 4 | IWDG, LP timer, RTC, SysTick, WWDG | 3 | 17 | - | - | - | - | 1 | 1 | - | 52 | - | 2 | - | 2 | 1 | 3 | 3 | 4 | 3 | - | Ethernet | Octo SPI | USB FS | HASH, PKA, SHA-1, SHA-2, TRNG | Crypto Engine, Secure Boot, Secure Install/Update, Silicon Device Lifecycle | 100Mbps (IEEE 1588) | 1 | - | 2.7 | 3.6 | 3 | 75 | -40 | 85 | - | - | - | - | - | - | - | - | 10 | 2027-03-05T00:00:00.000+01:00 | https://www.st.com/resource/en/datasheet/stm32c591ce.pdf
STM32C593ZG | Mainstream Arm Cortex-M33 MCU, 144 MHz, 1 MB flash, 256 KB RAM, I3C, Ethernet, Dual FDCAN | Active | LQFP 144 20x20x1.4 mm | Arm Cortex-M33 | 144 | Single-precision FPU | Cordic | 144 | - | 1024 | Yes | 65536 | 256 | - | - | 2 | 8 | 4 | IWDG, LP timer, RTC, SysTick, WWDG | 3 | 28 | - | - | - | - | 1 | 1 | - | 118 | - | 2 | - | 2 | 1 | 3 | 3 | 4 | 3 | - | Ethernet | Octo SPI | USB FS | HASH, PKA, SHA-1, SHA-2, TRNG | Crypto Engine, Secure Boot, Secure Install/Update, Silicon Device Lifecycle | 100Mbps (IEEE 1588) | 1 | - | 2.7 | 3.6 | 3 | 75 | -40 | 85 | - | - | - | - | - | - | - | - | 10 | 2027-03-05T00:00:00.000+01:00 | https://www.st.com/resource/en/datasheet/stm32c591ce.pdf
STM32C5A3CG | Mainstream Arm Cortex-M33 MCU, 144 MHz, 1 MB flash, 256 KB RAM, I3C, Dual FDCAN, crypto | Active | LQFP 48 7x7x1.4 mm, UFQFPN 48 7x7x0.55 mm | Arm Cortex-M33 | 144 | Single-precision FPU | Cordic | 144 | - | 1024 | Yes | 65536 | 256 | - | - | 2 | 8 | 4 | IWDG, LP timer, RTC, SysTick, WWDG | 3 | 11 | - | - | - | - | 1 | 1 | - | 38 | - | 2 | - | 2 | 1 | 3 | 3 | 3 | 3 | - | - | Octo SPI | USB FS | HASH, PKA, SHA-1, SHA-2, TRNG | Crypto Engine, Secure Boot, Secure Install/Update, Silicon Device Lifecycle | - | - | - | 2.7 | 3.6 | 3 | 75 | -40 | 85 | - | - | - | - | - | - | - | - | 10 | 2027-03-05T00:00:00.000+01:00 | https://www.st.com/resource/en/datasheet/stm32c5a3cg.pdf
STM32C593VG | Mainstream Arm Cortex-M33 MCU, 144 MHz, 1 MB flash, 256 KB RAM, I3C, Ethernet, Dual FDCAN | Active | LQFP 100 14x14x1.4 mm | Arm Cortex-M33 | 144 | Single-precision FPU | Cordic | 144 | - | 1024 | Yes | 65536 | 256 | - | - | 2 | 8 | 4 | IWDG, LP timer, RTC, SysTick, WWDG | 3 | 28 | - | - | - | - | 1 | 1 | - | 86 | - | 2 | - | 2 | 1 | 3 | 3 | 4 | 3 | - | Ethernet | Octo SPI | USB FS | HASH, PKA, SHA-1, SHA-2, TRNG | Crypto Engine, Secure Boot, Secure Install/Update, Silicon Device Lifecycle | 100Mbps (IEEE 1588) | 1 | - | 2.7 | 3.6 | 3 | 75 | -40 | 85 | - | - | - | - | - | - | - | - | 10 | 2027-03-05T00:00:00.000+01:00 | https://www.st.com/resource/en/datasheet/stm32c591ce.pdf
STM32C593ZE | Mainstream Arm Cortex-M33 MCU, 144 MHz, 512 KB flash, 256 KB RAM, I3C, Ethernet, Dual FDCAN | Active | LQFP 144 20x20x1.4 mm | Arm Cortex-M33 | 144 | Single-precision FPU | Cordic | 144 | - | 512 | Yes | 65536 | 256 | - | - | 2 | 8 | 4 | IWDG, LP timer, RTC, SysTick, WWDG | 3 | 28 | - | - | - | - | 1 | 1 | - | 118 | - | 2 | - | 2 | 1 | 3 | 3 | 4 | 3 | - | Ethernet | Octo SPI | USB FS | HASH, PKA, SHA-1, SHA-2, TRNG | Crypto Engine, Secure Boot, Secure Install/Update, Silicon Device Lifecycle | 100Mbps (IEEE 1588) | 1 | - | 2.7 | 3.6 | 3 | 75 | -40 | 85 | - | - | - | - | - | - | - | - | 10 | 2027-03-05T00:00:00.000+01:00 | https://www.st.com/resource/en/datasheet/stm32c591ce.pdf
STM32C591CE | Mainstream Arm Cortex-M33 MCU, 144 MHz, 512 KB flash, 256 KB RAM, I3C | Active | LQFP 48 7x7x1.4 mm, UFQFPN 48 7x7x0.55 mm | Arm Cortex-M33 | 144 | Single-precision FPU | Cordic | 144 | - | 256 | Yes | 65536 | 256 | - | - | 2 | 8 | 4 | IWDG, LP timer, RTC, SysTick, WWDG | 3 | 11 | - | - | - | - | 1 | 1 | - | 38 | - | - | - | 2 | 1 | 3 | 3 | 3 | 3 | - | - | Octo SPI | USB FS | HASH, PKA, SHA-1, SHA-2, TRNG | Crypto Engine, Secure Boot, Secure Install/Update, Silicon Device Lifecycle | - | - | - | 2.7 | 3.6 | 3 | 75 | -40 | 85 | - | - | - | - | - | - | - | - | 10 | 2027-03-05T00:00:00.000+01:00 | https://www.st.com/resource/en/datasheet/stm32c591ce.pdf
STM32C591CG | Mainstream Arm Cortex-M33 MCU, 144 MHz, 1 MB flash, 256 KB RAM, I3C | Active | LQFP 48 7x7x1.4 mm, UFQFPN 48 7x7x0.55 mm | Arm Cortex-M33 | 144 | Single-precision FPU | Cordic | 144 | - | 1024 | Yes | 65536 | 256 | - | - | 2 | 8 | 4 | IWDG, LP timer, RTC, SysTick, WWDG | 3 | 11 | - | - | - | - | 1 | 1 | - | 38 | - | - | - | 2 | 1 | 3 | 3 | 3 | 3 | - | - | Octo SPI | USB FS | HASH, PKA, SHA-1, SHA-2, TRNG | Crypto Engine, Secure Boot, Secure Install/Update, Silicon Device Lifecycle | - | - | - | 2.7 | 3.6 | 3 | 75 | -40 | 85 | - | - | - | - | - | - | - | - | 10 | 2027-03-05T00:00:00.000+01:00 | https://www.st.com/resource/en/datasheet/stm32c591ce.pdf

## Provenance
Provenance for STM32 mainstream MCUs — one token per cell
Microcontrollers & microprocessors / STM32 32-bit Arm Cortex MCUs/STM32 mainstream MCUs
Part Number | General Description | Marketing Status | Package | Core | Operating Frequency (MHz) | FPU | Co-Processor type | Co-Processor frequency (MHz) max | L1 Cache (kB) typ | Flash Size (kB) (Prog) | Dual-bank Flash | Data E2PROM (B) nom | RAM Size (kB) | CCM RAM (I/D) (kByte) typ | ITCM/DTCM RAM (kB) | Advanced Motor Control Timers | Timers (16-bit) typ | Timers (32-bit) typ | Other timer functions | A/D Converters 12-bit |  | A/D Converters 14-bit |  | A/D Converters 16-bit |  | D/A Converters (12-bit) typ | Comparator | Display controller | I/Os (High Current) | Graphic accelerator | CAN (FD) | CAN (2.0) | I2C typ | I3C typ | SPI typ | I2S typ | USART typ | UART typ | Integrated op-amps | Additional Interfaces | External Memory Interfaces | USB Type | Cryptography | Security Functions | Ethernet | Ethernet ports typ | SMPS | Supply Voltage (V) min | Supply Voltage (V) max | Supply Current (µA) (@ Lowest Power) typ | Supply Current (µA) (Run Mode (per MHz)) typ | Operating Temperature (°C) min | Operating Temperature (°C) max | Output Power (dBm) min | Output Power (dBm) max | RX current (mA) typ | RX sensitivity (dBm) typ | Standby Current (µA) typ | TX current (mA) (@ 0dBm) max | Output Power (dBm) (Step) typ | Connectivity supported | Longevity Commitment (yr) typ | Longevity Starting Date | Datasheet URL
[20 empty] | Number of A/D Converters typ | Number of Channels typ | Number of A/D Converters typ | Number of Channels typ | Number of A/D Converters typ | Number of Channels typ
API | API | API | API | DATASHEET | API | UNAVAILABLE | UNAVAILABLE | UNAVAILABLE | UNAVAILABLE | API | API | UNAVAILABLE | API | UNAVAILABLE | UNAVAILABLE | UNAVAILABLE | API | UNAVAILABLE | API | API | API | UNAVAILABLE | UNAVAILABLE | UNAVAILABLE | UNAVAILABLE | UNAVAILABLE | UNAVAILABLE | UNAVAILABLE | API | UNAVAILABLE | UNAVAILABLE | UNAVAILABLE | API | UNAVAILABLE | API | API | API | UNAVAILABLE | UNAVAILABLE | UNAVAILABLE | UNAVAILABLE | UNAVAILABLE | UNAVAILABLE | API | UNAVAILABLE | UNAVAILABLE | UNAVAILABLE | AMBIGUOUS | DATASHEET | UNAVAILABLE | UNAVAILABLE | API | API | UNAVAILABLE | UNAVAILABLE | UNAVAILABLE | UNAVAILABLE | UNAVAILABLE | UNAVAILABLE | UNAVAILABLE | UNAVAILABLE | API | API | API
API | API | API | API | DATASHEET | API | UNAVAILABLE | UNAVAILABLE | UNAVAILABLE | UNAVAILABLE | API | API | UNAVAILABLE | API | UNAVAILABLE | UNAVAILABLE | UNAVAILABLE | API | UNAVAILABLE | API | API | API | UNAVAILABLE | UNAVAILABLE | UNAVAILABLE | UNAVAILABLE | UNAVAILABLE | UNAVAILABLE | UNAVAILABLE | API | UNAVAILABLE | UNAVAILABLE | UNAVAILABLE | API | UNAVAILABLE | API | API | API | UNAVAILABLE | UNAVAILABLE | UNAVAILABLE | UNAVAILABLE | UNAVAILABLE | UNAVAILABLE | API | UNAVAILABLE | UNAVAILABLE | UNAVAILABLE | AMBIGUOUS | DATASHEET | UNAVAILABLE | UNAVAILABLE | API | API | UNAVAILABLE | UNAVAILABLE | UNAVAILABLE | UNAVAILABLE | UNAVAILABLE | UNAVAILABLE | UNAVAILABLE | UNAVAILABLE | API | API | API
API | API | API | API | DATASHEET | API | UNAVAILABLE | UNAVAILABLE | UNAVAILABLE | UNAVAILABLE | API | API | UNAVAILABLE | API | UNAVAILABLE | UNAVAILABLE | UNAVAILABLE | API | UNAVAILABLE | API | API | API | UNAVAILABLE | UNAVAILABLE | UNAVAILABLE | UNAVAILABLE | UNAVAILABLE | UNAVAILABLE | UNAVAILABLE | API | UNAVAILABLE | UNAVAILABLE | UNAVAILABLE | API | UNAVAILABLE | API | API | API | UNAVAILABLE | UNAVAILABLE | UNAVAILABLE | UNAVAILABLE | UNAVAILABLE | UNAVAILABLE | API | UNAVAILABLE | UNAVAILABLE | UNAVAILABLE | AMBIGUOUS | DATASHEET | UNAVAILABLE | UNAVAILABLE | API | API | UNAVAILABLE | UNAVAILABLE | UNAVAILABLE | UNAVAILABLE | UNAVAILABLE | UNAVAILABLE | UNAVAILABLE | UNAVAILABLE | API | API | API
API | API | API | API | DATASHEET | API | UNAVAILABLE | UNAVAILABLE | UNAVAILABLE | UNAVAILABLE | API | API | UNAVAILABLE | API | UNAVAILABLE | UNAVAILABLE | UNAVAILABLE | API | UNAVAILABLE | API | API | API | UNAVAILABLE | UNAVAILABLE | UNAVAILABLE | UNAVAILABLE | UNAVAILABLE | UNAVAILABLE | UNAVAILABLE | API | UNAVAILABLE | UNAVAILABLE | UNAVAILABLE | API | UNAVAILABLE | API | API | API | UNAVAILABLE | UNAVAILABLE | UNAVAILABLE | UNAVAILABLE | UNAVAILABLE | UNAVAILABLE | API | UNAVAILABLE | UNAVAILABLE | UNAVAILABLE | AMBIGUOUS | DATASHEET | UNAVAILABLE | UNAVAILABLE | API | API | UNAVAILABLE | UNAVAILABLE | UNAVAILABLE | UNAVAILABLE | UNAVAILABLE | UNAVAILABLE | UNAVAILABLE | UNAVAILABLE | API | API | API
API | API | API | API | DATASHEET | API | UNAVAILABLE | UNAVAILABLE | UNAVAILABLE | UNAVAILABLE | API | API | UNAVAILABLE | API | UNAVAILABLE | UNAVAILABLE | UNAVAILABLE | API | UNAVAILABLE | API | API | API | UNAVAILABLE | UNAVAILABLE | UNAVAILABLE | UNAVAILABLE | UNAVAILABLE | UNAVAILABLE | UNAVAILABLE | API | UNAVAILABLE | UNAVAILABLE | UNAVAILABLE | API | UNAVAILABLE | API | API | API | UNAVAILABLE | UNAVAILABLE | UNAVAILABLE | UNAVAILABLE | UNAVAILABLE | UNAVAILABLE | API | UNAVAILABLE | UNAVAILABLE | UNAVAILABLE | AMBIGUOUS | DATASHEET | UNAVAILABLE | UNAVAILABLE | API | API | UNAVAILABLE | UNAVAILABLE | UNAVAILABLE | UNAVAILABLE | UNAVAILABLE | UNAVAILABLE | UNAVAILABLE | UNAVAILABLE | API | API | API
API | API | API | API | DATASHEET | API | UNAVAILABLE | UNAVAILABLE | UNAVAILABLE | UNAVAILABLE | API | API | UNAVAILABLE | API | UNAVAILABLE | UNAVAILABLE | UNAVAILABLE | API | UNAVAILABLE | API | API | API | UNAVAILABLE | UNAVAILABLE | UNAVAILABLE | UNAVAILABLE | UNAVAILABLE | UNAVAILABLE | UNAVAILABLE | API | UNAVAILABLE | UNAVAILABLE | UNAVAILABLE | API | UNAVAILABLE | API | API | API | UNAVAILABLE | UNAVAILABLE | UNAVAILABLE | UNAVAILABLE | UNAVAILABLE | UNAVAILABLE | API | UNAVAILABLE | UNAVAILABLE | UNAVAILABLE | AMBIGUOUS | DATASHEET | UNAVAILABLE | UNAVAILABLE | API | API | UNAVAILABLE | UNAVAILABLE | UNAVAILABLE | UNAVAILABLE | UNAVAILABLE | UNAVAILABLE | UNAVAILABLE | UNAVAILABLE | API | API | API
API | API | API | API | DATASHEET | API | UNAVAILABLE | UNAVAILABLE | UNAVAILABLE | UNAVAILABLE | API | API | UNAVAILABLE | API | UNAVAILABLE | UNAVAILABLE | UNAVAILABLE | API | UNAVAILABLE | API | API | API | UNAVAILABLE | UNAVAILABLE | UNAVAILABLE | UNAVAILABLE | UNAVAILABLE | UNAVAILABLE | UNAVAILABLE | API | UNAVAILABLE | UNAVAILABLE | UNAVAILABLE | API | UNAVAILABLE | API | API | API | UNAVAILABLE | UNAVAILABLE | UNAVAILABLE | UNAVAILABLE | UNAVAILABLE | UNAVAILABLE | API | UNAVAILABLE | UNAVAILABLE | UNAVAILABLE | AMBIGUOUS | DATASHEET | UNAVAILABLE | UNAVAILABLE | API | API | UNAVAILABLE | UNAVAILABLE | UNAVAILABLE | UNAVAILABLE | UNAVAILABLE | UNAVAILABLE | UNAVAILABLE | UNAVAILABLE | API | API | API
API | API | API | API | DATASHEET | API | UNAVAILABLE | UNAVAILABLE | UNAVAILABLE | UNAVAILABLE | API | API | UNAVAILABLE | API | UNAVAILABLE | UNAVAILABLE | UNAVAILABLE | API | UNAVAILABLE | API | API | API | UNAVAILABLE | UNAVAILABLE | UNAVAILABLE | UNAVAILABLE | UNAVAILABLE | UNAVAILABLE | UNAVAILABLE | API | UNAVAILABLE | UNAVAILABLE | UNAVAILABLE | API | UNAVAILABLE | API | API | API | UNAVAILABLE | UNAVAILABLE | UNAVAILABLE | UNAVAILABLE | UNAVAILABLE | UNAVAILABLE | API | UNAVAILABLE | UNAVAILABLE | UNAVAILABLE | AMBIGUOUS | DATASHEET | UNAVAILABLE | UNAVAILABLE | API | API | UNAVAILABLE | UNAVAILABLE | UNAVAILABLE | UNAVAILABLE | UNAVAILABLE | UNAVAILABLE | UNAVAILABLE | UNAVAILABLE | API | API | API
API | API | API | API | DATASHEET | API | UNAVAILABLE | UNAVAILABLE | UNAVAILABLE | UNAVAILABLE | API | API | UNAVAILABLE | API | UNAVAILABLE | UNAVAILABLE | UNAVAILABLE | API | API | API | API | API | UNAVAILABLE | UNAVAILABLE | UNAVAILABLE | UNAVAILABLE | UNAVAILABLE | UNAVAILABLE | UNAVAILABLE | API | UNAVAILABLE | UNAVAILABLE | UNAVAILABLE | API | UNAVAILABLE | API | API | API | UNAVAILABLE | UNAVAILABLE | UNAVAILABLE | UNAVAILABLE | UNAVAILABLE | UNAVAILABLE | API | UNAVAILABLE | UNAVAILABLE | UNAVAILABLE | AMBIGUOUS | DATASHEET | UNAVAILABLE | UNAVAILABLE | API | API | UNAVAILABLE | UNAVAILABLE | UNAVAILABLE | UNAVAILABLE | UNAVAILABLE | UNAVAILABLE | UNAVAILABLE | UNAVAILABLE | API | API | API
API | API | API | API | DATASHEET | API | UNAVAILABLE | UNAVAILABLE | UNAVAILABLE | UNAVAILABLE | API | API | UNAVAILABLE | API | UNAVAILABLE | UNAVAILABLE | UNAVAILABLE | API | UNAVAILABLE | API | API | API | UNAVAILABLE | UNAVAILABLE | UNAVAILABLE | UNAVAILABLE | UNAVAILABLE | UNAVAILABLE | UNAVAILABLE | API | UNAVAILABLE | UNAVAILABLE | UNAVAILABLE | API | UNAVAILABLE | UNAVAILABLE | UNAVAILABLE | UNAVAILABLE | UNAVAILABLE | UNAVAILABLE | UNAVAILABLE | UNAVAILABLE | UNAVAILABLE | UNAVAILABLE | API | UNAVAILABLE | UNAVAILABLE | UNAVAILABLE | AMBIGUOUS | DATASHEET | UNAVAILABLE | UNAVAILABLE | API | API | UNAVAILABLE | UNAVAILABLE | UNAVAILABLE | UNAVAILABLE | UNAVAILABLE | UNAVAILABLE | UNAVAILABLE | UNAVAILABLE | API | API | API
API | API | API | API | DATASHEET | API | UNAVAILABLE | UNAVAILABLE | UNAVAILABLE | UNAVAILABLE | API | API | UNAVAILABLE | API | UNAVAILABLE | UNAVAILABLE | UNAVAILABLE | API | UNAVAILABLE | API | API | API | UNAVAILABLE | UNAVAILABLE | UNAVAILABLE | UNAVAILABLE | UNAVAILABLE | UNAVAILABLE | UNAVAILABLE | API | UNAVAILABLE | UNAVAILABLE | UNAVAILABLE | API | UNAVAILABLE | API | API | API | UNAVAILABLE | UNAVAILABLE | UNAVAILABLE | UNAVAILABLE | UNAVAILABLE | UNAVAILABLE | API | UNAVAILABLE | UNAVAILABLE | UNAVAILABLE | AMBIGUOUS | DATASHEET | UNAVAILABLE | UNAVAILABLE | API | API | UNAVAILABLE | UNAVAILABLE | UNAVAILABLE | UNAVAILABLE | UNAVAILABLE | UNAVAILABLE | UNAVAILABLE | UNAVAILABLE | API | API | API
API | API | API | API | DATASHEET | API | UNAVAILABLE | UNAVAILABLE | UNAVAILABLE | UNAVAILABLE | API | API | UNAVAILABLE | API | UNAVAILABLE | UNAVAILABLE | UNAVAILABLE | API | UNAVAILABLE | API | API | API | UNAVAILABLE | UNAVAILABLE | UNAVAILABLE | UNAVAILABLE | UNAVAILABLE | UNAVAILABLE | UNAVAILABLE | API | UNAVAILABLE | UNAVAILABLE | UNAVAILABLE | API | UNAVAILABLE | API | API | API | UNAVAILABLE | UNAVAILABLE | UNAVAILABLE | UNAVAILABLE | UNAVAILABLE | UNAVAILABLE | API | UNAVAILABLE | UNAVAILABLE | UNAVAILABLE | AMBIGUOUS | DATASHEET | UNAVAILABLE | UNAVAILABLE | API | API | UNAVAILABLE | UNAVAILABLE | UNAVAILABLE | UNAVAILABLE | UNAVAILABLE | UNAVAILABLE | UNAVAILABLE | UNAVAILABLE | API | API | API
API | API | API | API | DATASHEET | API | UNAVAILABLE | UNAVAILABLE | UNAVAILABLE | UNAVAILABLE | API | API | UNAVAILABLE | API | UNAVAILABLE | UNAVAILABLE | UNAVAILABLE | API | UNAVAILABLE | API | API | API | UNAVAILABLE | UNAVAILABLE | UNAVAILABLE | UNAVAILABLE | UNAVAILABLE | UNAVAILABLE | UNAVAILABLE | API | UNAVAILABLE | UNAVAILABLE | UNAVAILABLE | API | UNAVAILABLE | API | API | API | UNAVAILABLE | UNAVAILABLE | UNAVAILABLE | UNAVAILABLE | UNAVAILABLE | UNAVAILABLE | API | UNAVAILABLE | UNAVAILABLE | UNAVAILABLE | AMBIGUOUS | DATASHEET | UNAVAILABLE | UNAVAILABLE | API | API | UNAVAILABLE | UNAVAILABLE | UNAVAILABLE | UNAVAILABLE | UNAVAILABLE | UNAVAILABLE | UNAVAILABLE | UNAVAILABLE | API | API | API
API | API | API | API | DATASHEET | API | UNAVAILABLE | UNAVAILABLE | UNAVAILABLE | UNAVAILABLE | API | API | UNAVAILABLE | API | UNAVAILABLE | UNAVAILABLE | UNAVAILABLE | API | API | API | API | API | UNAVAILABLE | UNAVAILABLE | UNAVAILABLE | UNAVAILABLE | UNAVAILABLE | UNAVAILABLE | UNAVAILABLE | API | UNAVAILABLE | UNAVAILABLE | UNAVAILABLE | API | UNAVAILABLE | API | API | API | UNAVAILABLE | UNAVAILABLE | UNAVAILABLE | UNAVAILABLE | UNAVAILABLE | UNAVAILABLE | API | UNAVAILABLE | UNAVAILABLE | UNAVAILABLE | AMBIGUOUS | DATASHEET | UNAVAILABLE | UNAVAILABLE | API | API | UNAVAILABLE | UNAVAILABLE | UNAVAILABLE | UNAVAILABLE | UNAVAILABLE | UNAVAILABLE | UNAVAILABLE | UNAVAILABLE | API | API | API
API | API | API | API | DATASHEET | API | UNAVAILABLE | UNAVAILABLE | UNAVAILABLE | UNAVAILABLE | API | API | UNAVAILABLE | API | UNAVAILABLE | UNAVAILABLE | UNAVAILABLE | API | API | API | API | API | UNAVAILABLE | UNAVAILABLE | UNAVAILABLE | UNAVAILABLE | UNAVAILABLE | UNAVAILABLE | UNAVAILABLE | API | UNAVAILABLE | UNAVAILABLE | UNAVAILABLE | API | UNAVAILABLE | API | API | API | UNAVAILABLE | UNAVAILABLE | UNAVAILABLE | UNAVAILABLE | UNAVAILABLE | UNAVAILABLE | API | UNAVAILABLE | UNAVAILABLE | UNAVAILABLE | AMBIGUOUS | DATASHEET | UNAVAILABLE | UNAVAILABLE | API | API | UNAVAILABLE | UNAVAILABLE | UNAVAILABLE | UNAVAILABLE | UNAVAILABLE | UNAVAILABLE | UNAVAILABLE | UNAVAILABLE | API | API | API
API | API | API | API | DATASHEET | API | UNAVAILABLE | UNAVAILABLE | UNAVAILABLE | UNAVAILABLE | API | API | UNAVAILABLE | API | UNAVAILABLE | UNAVAILABLE | UNAVAILABLE | API | API | API | API | API | UNAVAILABLE | UNAVAILABLE | UNAVAILABLE | UNAVAILABLE | UNAVAILABLE | UNAVAILABLE | UNAVAILABLE | API | UNAVAILABLE | UNAVAILABLE | UNAVAILABLE | API | UNAVAILABLE | API | API | API | UNAVAILABLE | UNAVAILABLE | UNAVAILABLE | UNAVAILABLE | UNAVAILABLE | UNAVAILABLE | API | UNAVAILABLE | UNAVAILABLE | UNAVAILABLE | AMBIGUOUS | DATASHEET | UNAVAILABLE | UNAVAILABLE | API | API | UNAVAILABLE | UNAVAILABLE | UNAVAILABLE | UNAVAILABLE | UNAVAILABLE | UNAVAILABLE | UNAVAILABLE | UNAVAILABLE | API | API | API
API | API | API | API | DATASHEET | API | UNAVAILABLE | UNAVAILABLE | UNAVAILABLE | UNAVAILABLE | API | API | UNAVAILABLE | API | UNAVAILABLE | UNAVAILABLE | UNAVAILABLE | API | UNAVAILABLE | API | API | API | UNAVAILABLE | UNAVAILABLE | UNAVAILABLE | UNAVAILABLE | UNAVAILABLE | UNAVAILABLE | UNAVAILABLE | API | UNAVAILABLE | UNAVAILABLE | UNAVAILABLE | API | UNAVAILABLE | UNAVAILABLE | UNAVAILABLE | UNAVAILABLE | UNAVAILABLE | UNAVAILABLE | UNAVAILABLE | UNAVAILABLE | UNAVAILABLE | UNAVAILABLE | API | UNAVAILABLE | UNAVAILABLE | UNAVAILABLE | AMBIGUOUS | DATASHEET | UNAVAILABLE | UNAVAILABLE | API | API | UNAVAILABLE | UNAVAILABLE | UNAVAILABLE | UNAVAILABLE | UNAVAILABLE | UNAVAILABLE | UNAVAILABLE | UNAVAILABLE | API | API | API
API | API | API | API | DATASHEET | API | UNAVAILABLE | UNAVAILABLE | UNAVAILABLE | UNAVAILABLE | API | API | UNAVAILABLE | API | UNAVAILABLE | UNAVAILABLE | UNAVAILABLE | API | API | API | API | API | UNAVAILABLE | UNAVAILABLE | UNAVAILABLE | UNAVAILABLE | UNAVAILABLE | UNAVAILABLE | UNAVAILABLE | API | UNAVAILABLE | API | UNAVAILABLE | API | UNAVAILABLE | API | API | API | UNAVAILABLE | UNAVAILABLE | UNAVAILABLE | UNAVAILABLE | UNAVAILABLE | UNAVAILABLE | API | UNAVAILABLE | UNAVAILABLE | UNAVAILABLE | AMBIGUOUS | DATASHEET | UNAVAILABLE | UNAVAILABLE | API | API | UNAVAILABLE | UNAVAILABLE | UNAVAILABLE | UNAVAILABLE | UNAVAILABLE | UNAVAILABLE | UNAVAILABLE | UNAVAILABLE | API | API | API
API | API | API | API | DATASHEET | API | UNAVAILABLE | UNAVAILABLE | UNAVAILABLE | UNAVAILABLE | API | API | UNAVAILABLE | API | UNAVAILABLE | UNAVAILABLE | UNAVAILABLE | API | API | API | API | API | UNAVAILABLE | UNAVAILABLE | UNAVAILABLE | UNAVAILABLE | UNAVAILABLE | UNAVAILABLE | UNAVAILABLE | API | UNAVAILABLE | API | UNAVAILABLE | API | UNAVAILABLE | API | API | API | UNAVAILABLE | UNAVAILABLE | UNAVAILABLE | UNAVAILABLE | UNAVAILABLE | UNAVAILABLE | API | UNAVAILABLE | UNAVAILABLE | UNAVAILABLE | AMBIGUOUS | DATASHEET | UNAVAILABLE | UNAVAILABLE | API | API | UNAVAILABLE | UNAVAILABLE | UNAVAILABLE | UNAVAILABLE | UNAVAILABLE | UNAVAILABLE | UNAVAILABLE | UNAVAILABLE | API | API | API
API | API | API | API | DATASHEET | API | UNAVAILABLE | UNAVAILABLE | UNAVAILABLE | UNAVAILABLE | API | API | UNAVAILABLE | API | UNAVAILABLE | UNAVAILABLE | UNAVAILABLE | API | API | API | API | API | UNAVAILABLE | UNAVAILABLE | UNAVAILABLE | UNAVAILABLE | UNAVAILABLE | UNAVAILABLE | UNAVAILABLE | API | UNAVAILABLE | API | UNAVAILABLE | API | UNAVAILABLE | API | API | API | UNAVAILABLE | UNAVAILABLE | UNAVAILABLE | UNAVAILABLE | UNAVAILABLE | UNAVAILABLE | API | UNAVAILABLE | UNAVAILABLE | UNAVAILABLE | AMBIGUOUS | DATASHEET | UNAVAILABLE | UNAVAILABLE | API | API | UNAVAILABLE | UNAVAILABLE | UNAVAILABLE | UNAVAILABLE | UNAVAILABLE | UNAVAILABLE | UNAVAILABLE | UNAVAILABLE | API | API | API
API | API | API | API | DATASHEET | API | UNAVAILABLE | UNAVAILABLE | UNAVAILABLE | UNAVAILABLE | API | API | UNAVAILABLE | API | UNAVAILABLE | UNAVAILABLE | UNAVAILABLE | API | API | API | API | API | UNAVAILABLE | UNAVAILABLE | UNAVAILABLE | UNAVAILABLE | UNAVAILABLE | UNAVAILABLE | UNAVAILABLE | API | UNAVAILABLE | UNAVAILABLE | UNAVAILABLE | API | UNAVAILABLE | API | API | API | UNAVAILABLE | UNAVAILABLE | UNAVAILABLE | UNAVAILABLE | UNAVAILABLE | UNAVAILABLE | API | UNAVAILABLE | UNAVAILABLE | UNAVAILABLE | AMBIGUOUS | DATASHEET | UNAVAILABLE | UNAVAILABLE | API | API | UNAVAILABLE | UNAVAILABLE | UNAVAILABLE | UNAVAILABLE | UNAVAILABLE | UNAVAILABLE | UNAVAILABLE | UNAVAILABLE | API | API | API
API | API | API | API | DATASHEET | API | UNAVAILABLE | UNAVAILABLE | UNAVAILABLE | UNAVAILABLE | API | API | UNAVAILABLE | API | UNAVAILABLE | UNAVAILABLE | UNAVAILABLE | API | API | API | API | API | UNAVAILABLE | UNAVAILABLE | UNAVAILABLE | UNAVAILABLE | UNAVAILABLE | UNAVAILABLE | UNAVAILABLE | API | UNAVAILABLE | UNAVAILABLE | UNAVAILABLE | API | UNAVAILABLE | API | API | API | UNAVAILABLE | UNAVAILABLE | UNAVAILABLE | UNAVAILABLE | UNAVAILABLE | UNAVAILABLE | API | UNAVAILABLE | UNAVAILABLE | UNAVAILABLE | AMBIGUOUS | DATASHEET | UNAVAILABLE | UNAVAILABLE | API | API | UNAVAILABLE | UNAVAILABLE | UNAVAILABLE | UNAVAILABLE | UNAVAILABLE | UNAVAILABLE | UNAVAILABLE | UNAVAILABLE | API | API | API
API | API | API | API | DATASHEET | API | UNAVAILABLE | UNAVAILABLE | UNAVAILABLE | UNAVAILABLE | API | API | UNAVAILABLE | API | UNAVAILABLE | UNAVAILABLE | UNAVAILABLE | API | UNAVAILABLE | API | API | API | UNAVAILABLE | UNAVAILABLE | UNAVAILABLE | UNAVAILABLE | UNAVAILABLE | UNAVAILABLE | UNAVAILABLE | API | UNAVAILABLE | UNAVAILABLE | UNAVAILABLE | API | UNAVAILABLE | UNAVAILABLE | UNAVAILABLE | UNAVAILABLE | UNAVAILABLE | UNAVAILABLE | UNAVAILABLE | UNAVAILABLE | UNAVAILABLE | UNAVAILABLE | API | UNAVAILABLE | UNAVAILABLE | UNAVAILABLE | AMBIGUOUS | DATASHEET | UNAVAILABLE | UNAVAILABLE | UNAVAILABLE | UNAVAILABLE | UNAVAILABLE | UNAVAILABLE | UNAVAILABLE | UNAVAILABLE | UNAVAILABLE | UNAVAILABLE | UNAVAILABLE | UNAVAILABLE | API | API | API
API | API | API | API | DATASHEET | API | UNAVAILABLE | UNAVAILABLE | UNAVAILABLE | UNAVAILABLE | API | API | UNAVAILABLE | API | UNAVAILABLE | UNAVAILABLE | UNAVAILABLE | API | UNAVAILABLE | API | API | API | UNAVAILABLE | UNAVAILABLE | UNAVAILABLE | UNAVAILABLE | UNAVAILABLE | UNAVAILABLE | UNAVAILABLE | API | UNAVAILABLE | UNAVAILABLE | UNAVAILABLE | API | UNAVAILABLE | UNAVAILABLE | UNAVAILABLE | UNAVAILABLE | UNAVAILABLE | UNAVAILABLE | UNAVAILABLE | UNAVAILABLE | UNAVAILABLE | UNAVAILABLE | API | UNAVAILABLE | UNAVAILABLE | UNAVAILABLE | AMBIGUOUS | DATASHEET | UNAVAILABLE | UNAVAILABLE | UNAVAILABLE | UNAVAILABLE | UNAVAILABLE | UNAVAILABLE | UNAVAILABLE | UNAVAILABLE | UNAVAILABLE | UNAVAILABLE | UNAVAILABLE | UNAVAILABLE | API | API | API
API | API | API | API | DATASHEET | API | UNAVAILABLE | UNAVAILABLE | UNAVAILABLE | UNAVAILABLE | API | API | UNAVAILABLE | API | UNAVAILABLE | UNAVAILABLE | UNAVAILABLE | API | API | API | API | API | UNAVAILABLE | UNAVAILABLE | UNAVAILABLE | UNAVAILABLE | UNAVAILABLE | UNAVAILABLE | UNAVAILABLE | API | UNAVAILABLE | UNAVAILABLE | UNAVAILABLE | API | UNAVAILABLE | API | API | API | UNAVAILABLE | UNAVAILABLE | UNAVAILABLE | UNAVAILABLE | UNAVAILABLE | UNAVAILABLE | API | UNAVAILABLE | UNAVAILABLE | UNAVAILABLE | AMBIGUOUS | DATASHEET | UNAVAILABLE | UNAVAILABLE | API | API | UNAVAILABLE | UNAVAILABLE | UNAVAILABLE | UNAVAILABLE | UNAVAILABLE | UNAVAILABLE | UNAVAILABLE | UNAVAILABLE | API | API | API
API | API | API | API | DATASHEET | API | UNAVAILABLE | UNAVAILABLE | UNAVAILABLE | UNAVAILABLE | API | API | UNAVAILABLE | API | UNAVAILABLE | UNAVAILABLE | UNAVAILABLE | API | API | API | API | API | UNAVAILABLE | UNAVAILABLE | UNAVAILABLE | UNAVAILABLE | UNAVAILABLE | UNAVAILABLE | UNAVAILABLE | API | UNAVAILABLE | UNAVAILABLE | UNAVAILABLE | API | UNAVAILABLE | API | API | API | UNAVAILABLE | UNAVAILABLE | UNAVAILABLE | UNAVAILABLE | API | UNAVAILABLE | API | UNAVAILABLE | UNAVAILABLE | UNAVAILABLE | AMBIGUOUS | DATASHEET | UNAVAILABLE | UNAVAILABLE | API | API | UNAVAILABLE | UNAVAILABLE | UNAVAILABLE | UNAVAILABLE | UNAVAILABLE | UNAVAILABLE | UNAVAILABLE | UNAVAILABLE | API | API | API
API | API | API | API | DATASHEET | API | UNAVAILABLE | UNAVAILABLE | UNAVAILABLE | UNAVAILABLE | API | API | UNAVAILABLE | API | UNAVAILABLE | UNAVAILABLE | UNAVAILABLE | API | API | API | API | API | UNAVAILABLE | UNAVAILABLE | UNAVAILABLE | UNAVAILABLE | UNAVAILABLE | UNAVAILABLE | UNAVAILABLE | API | UNAVAILABLE | UNAVAILABLE | UNAVAILABLE | API | UNAVAILABLE | API | API | API | UNAVAILABLE | UNAVAILABLE | UNAVAILABLE | UNAVAILABLE | UNAVAILABLE | UNAVAILABLE | API | UNAVAILABLE | UNAVAILABLE | UNAVAILABLE | AMBIGUOUS | DATASHEET | UNAVAILABLE | UNAVAILABLE | API | API | UNAVAILABLE | UNAVAILABLE | UNAVAILABLE | UNAVAILABLE | UNAVAILABLE | UNAVAILABLE | UNAVAILABLE | UNAVAILABLE | API | API | API
API | API | API | API | DATASHEET | API | UNAVAILABLE | UNAVAILABLE | UNAVAILABLE | UNAVAILABLE | API | API | UNAVAILABLE | API | UNAVAILABLE | UNAVAILABLE | UNAVAILABLE | API | API | API | API | API | UNAVAILABLE | UNAVAILABLE | UNAVAILABLE | UNAVAILABLE | UNAVAILABLE | UNAVAILABLE | UNAVAILABLE | API | UNAVAILABLE | UNAVAILABLE | UNAVAILABLE | API | UNAVAILABLE | API | API | API | UNAVAILABLE | UNAVAILABLE | UNAVAILABLE | UNAVAILABLE | UNAVAILABLE | UNAVAILABLE | API | UNAVAILABLE | UNAVAILABLE | UNAVAILABLE | AMBIGUOUS | DATASHEET | UNAVAILABLE | UNAVAILABLE | API | API | UNAVAILABLE | UNAVAILABLE | UNAVAILABLE | UNAVAILABLE | UNAVAILABLE | UNAVAILABLE | UNAVAILABLE | UNAVAILABLE | API | API | API
API | API | API | API | DATASHEET | API | UNAVAILABLE | UNAVAILABLE | UNAVAILABLE | UNAVAILABLE | API | API | UNAVAILABLE | API | UNAVAILABLE | UNAVAILABLE | UNAVAILABLE | API | API | API | API | API | UNAVAILABLE | UNAVAILABLE | UNAVAILABLE | UNAVAILABLE | UNAVAILABLE | UNAVAILABLE | UNAVAILABLE | API | UNAVAILABLE | UNAVAILABLE | UNAVAILABLE | API | UNAVAILABLE | API | API | API | UNAVAILABLE | UNAVAILABLE | UNAVAILABLE | UNAVAILABLE | API | UNAVAILABLE | API | UNAVAILABLE | UNAVAILABLE | UNAVAILABLE | AMBIGUOUS | DATASHEET | UNAVAILABLE | UNAVAILABLE | API | API | UNAVAILABLE | UNAVAILABLE | UNAVAILABLE | UNAVAILABLE | UNAVAILABLE | UNAVAILABLE | UNAVAILABLE | UNAVAILABLE | API | API | API
API | API | API | API | DATASHEET | API | UNAVAILABLE | UNAVAILABLE | UNAVAILABLE | UNAVAILABLE | API | API | UNAVAILABLE | API | UNAVAILABLE | UNAVAILABLE | UNAVAILABLE | API | API | API | API | API | UNAVAILABLE | UNAVAILABLE | UNAVAILABLE | UNAVAILABLE | UNAVAILABLE | UNAVAILABLE | UNAVAILABLE | API | UNAVAILABLE | UNAVAILABLE | UNAVAILABLE | API | UNAVAILABLE | API | API | API | UNAVAILABLE | UNAVAILABLE | UNAVAILABLE | UNAVAILABLE | UNAVAILABLE | UNAVAILABLE | API | UNAVAILABLE | UNAVAILABLE | UNAVAILABLE | AMBIGUOUS | DATASHEET | UNAVAILABLE | UNAVAILABLE | API | API | UNAVAILABLE | UNAVAILABLE | UNAVAILABLE | UNAVAILABLE | UNAVAILABLE | UNAVAILABLE | UNAVAILABLE | UNAVAILABLE | API | API | API
API | API | API | API | DATASHEET | API | UNAVAILABLE | UNAVAILABLE | UNAVAILABLE | UNAVAILABLE | API | API | UNAVAILABLE | API | UNAVAILABLE | UNAVAILABLE | UNAVAILABLE | API | API | API | API | API | UNAVAILABLE | UNAVAILABLE | UNAVAILABLE | UNAVAILABLE | UNAVAILABLE | UNAVAILABLE | UNAVAILABLE | API | UNAVAILABLE | UNAVAILABLE | UNAVAILABLE | API | UNAVAILABLE | API | API | API | UNAVAILABLE | UNAVAILABLE | UNAVAILABLE | UNAVAILABLE | API | UNAVAILABLE | API | UNAVAILABLE | UNAVAILABLE | UNAVAILABLE | AMBIGUOUS | DATASHEET | UNAVAILABLE | UNAVAILABLE | API | API | UNAVAILABLE | UNAVAILABLE | UNAVAILABLE | UNAVAILABLE | UNAVAILABLE | UNAVAILABLE | UNAVAILABLE | UNAVAILABLE | API | API | API
API | API | API | API | DATASHEET | API | UNAVAILABLE | UNAVAILABLE | UNAVAILABLE | UNAVAILABLE | API | API | UNAVAILABLE | API | UNAVAILABLE | UNAVAILABLE | UNAVAILABLE | API | UNAVAILABLE | API | API | API | UNAVAILABLE | UNAVAILABLE | UNAVAILABLE | UNAVAILABLE | UNAVAILABLE | UNAVAILABLE | UNAVAILABLE | API | UNAVAILABLE | UNAVAILABLE | UNAVAILABLE | API | UNAVAILABLE | UNAVAILABLE | UNAVAILABLE | UNAVAILABLE | UNAVAILABLE | UNAVAILABLE | UNAVAILABLE | UNAVAILABLE | UNAVAILABLE | UNAVAILABLE | API | UNAVAILABLE | UNAVAILABLE | UNAVAILABLE | AMBIGUOUS | DATASHEET | UNAVAILABLE | UNAVAILABLE | UNAVAILABLE | UNAVAILABLE | UNAVAILABLE | UNAVAILABLE | UNAVAILABLE | UNAVAILABLE | UNAVAILABLE | UNAVAILABLE | UNAVAILABLE | UNAVAILABLE | API | API | API
API | API | API | API | DATASHEET | API | UNAVAILABLE | UNAVAILABLE | UNAVAILABLE | UNAVAILABLE | API | API | UNAVAILABLE | API | UNAVAILABLE | UNAVAILABLE | UNAVAILABLE | API | API | API | API | API | UNAVAILABLE | UNAVAILABLE | UNAVAILABLE | UNAVAILABLE | UNAVAILABLE | UNAVAILABLE | UNAVAILABLE | API | UNAVAILABLE | UNAVAILABLE | UNAVAILABLE | API | UNAVAILABLE | API | API | API | UNAVAILABLE | UNAVAILABLE | UNAVAILABLE | UNAVAILABLE | UNAVAILABLE | UNAVAILABLE | API | UNAVAILABLE | UNAVAILABLE | UNAVAILABLE | AMBIGUOUS | DATASHEET | UNAVAILABLE | UNAVAILABLE | API | API | UNAVAILABLE | UNAVAILABLE | UNAVAILABLE | UNAVAILABLE | UNAVAILABLE | UNAVAILABLE | UNAVAILABLE | UNAVAILABLE | API | API | API
API | API | API | API | DATASHEET | API | UNAVAILABLE | UNAVAILABLE | UNAVAILABLE | UNAVAILABLE | API | API | UNAVAILABLE | API | UNAVAILABLE | UNAVAILABLE | UNAVAILABLE | API | API | API | API | API | UNAVAILABLE | UNAVAILABLE | UNAVAILABLE | UNAVAILABLE | UNAVAILABLE | UNAVAILABLE | UNAVAILABLE | API | UNAVAILABLE | API | UNAVAILABLE | API | UNAVAILABLE | API | API | API | UNAVAILABLE | UNAVAILABLE | UNAVAILABLE | UNAVAILABLE | UNAVAILABLE | UNAVAILABLE | API | UNAVAILABLE | UNAVAILABLE | UNAVAILABLE | AMBIGUOUS | DATASHEET | UNAVAILABLE | UNAVAILABLE | API | API | UNAVAILABLE | UNAVAILABLE | UNAVAILABLE | UNAVAILABLE | UNAVAILABLE | UNAVAILABLE | UNAVAILABLE | UNAVAILABLE | API | API | API
API | API | API | API | DATASHEET | API | UNAVAILABLE | UNAVAILABLE | UNAVAILABLE | UNAVAILABLE | API | API | UNAVAILABLE | API | UNAVAILABLE | UNAVAILABLE | UNAVAILABLE | API | API | API | API | API | UNAVAILABLE | UNAVAILABLE | UNAVAILABLE | UNAVAILABLE | UNAVAILABLE | UNAVAILABLE | UNAVAILABLE | API | UNAVAILABLE | UNAVAILABLE | UNAVAILABLE | API | UNAVAILABLE | API | API | API | UNAVAILABLE | UNAVAILABLE | UNAVAILABLE | UNAVAILABLE | UNAVAILABLE | UNAVAILABLE | API | UNAVAILABLE | UNAVAILABLE | UNAVAILABLE | AMBIGUOUS | DATASHEET | UNAVAILABLE | UNAVAILABLE | API | API | UNAVAILABLE | UNAVAILABLE | UNAVAILABLE | UNAVAILABLE | UNAVAILABLE | UNAVAILABLE | UNAVAILABLE | UNAVAILABLE | API | API | API
API | API | API | API | DATASHEET | API | UNAVAILABLE | UNAVAILABLE | UNAVAILABLE | UNAVAILABLE | API | API | UNAVAILABLE | API | UNAVAILABLE | UNAVAILABLE | UNAVAILABLE | API | API | API | API | API | UNAVAILABLE | UNAVAILABLE | UNAVAILABLE | UNAVAILABLE | UNAVAILABLE | UNAVAILABLE | UNAVAILABLE | API | UNAVAILABLE | UNAVAILABLE | UNAVAILABLE | API | UNAVAILABLE | API | API | API | UNAVAILABLE | UNAVAILABLE | UNAVAILABLE | UNAVAILABLE | UNAVAILABLE | UNAVAILABLE | API | UNAVAILABLE | UNAVAILABLE | UNAVAILABLE | AMBIGUOUS | DATASHEET | UNAVAILABLE | UNAVAILABLE | API | API | UNAVAILABLE | UNAVAILABLE | UNAVAILABLE | UNAVAILABLE | UNAVAILABLE | UNAVAILABLE | UNAVAILABLE | UNAVAILABLE | API | API | API
API | API | API | API | DATASHEET | API | UNAVAILABLE | UNAVAILABLE | UNAVAILABLE | UNAVAILABLE | API | API | UNAVAILABLE | API | UNAVAILABLE | UNAVAILABLE | UNAVAILABLE | API | API | API | API | API | UNAVAILABLE | UNAVAILABLE | UNAVAILABLE | UNAVAILABLE | UNAVAILABLE | UNAVAILABLE | UNAVAILABLE | API | UNAVAILABLE | API | UNAVAILABLE | API | UNAVAILABLE | API | API | API | UNAVAILABLE | UNAVAILABLE | UNAVAILABLE | UNAVAILABLE | UNAVAILABLE | UNAVAILABLE | API | UNAVAILABLE | UNAVAILABLE | UNAVAILABLE | AMBIGUOUS | DATASHEET | UNAVAILABLE | UNAVAILABLE | API | API | UNAVAILABLE | UNAVAILABLE | UNAVAILABLE | UNAVAILABLE | UNAVAILABLE | UNAVAILABLE | UNAVAILABLE | UNAVAILABLE | API | API | API
API | API | API | API | DATASHEET | API | UNAVAILABLE | UNAVAILABLE | UNAVAILABLE | UNAVAILABLE | API | API | UNAVAILABLE | API | UNAVAILABLE | UNAVAILABLE | UNAVAILABLE | API | UNAVAILABLE | API | API | API | UNAVAILABLE | UNAVAILABLE | UNAVAILABLE | UNAVAILABLE | UNAVAILABLE | UNAVAILABLE | UNAVAILABLE | API | UNAVAILABLE | UNAVAILABLE | UNAVAILABLE | API | UNAVAILABLE | API | API | API | UNAVAILABLE | UNAVAILABLE | UNAVAILABLE | UNAVAILABLE | UNAVAILABLE | UNAVAILABLE | API | UNAVAILABLE | UNAVAILABLE | UNAVAILABLE | AMBIGUOUS | DATASHEET | UNAVAILABLE | UNAVAILABLE | API | API | UNAVAILABLE | UNAVAILABLE | UNAVAILABLE | UNAVAILABLE | UNAVAILABLE | UNAVAILABLE | UNAVAILABLE | UNAVAILABLE | API | API | API
API | API | API | API | DATASHEET | API | UNAVAILABLE | UNAVAILABLE | UNAVAILABLE | UNAVAILABLE | API | API | UNAVAILABLE | API | UNAVAILABLE | UNAVAILABLE | UNAVAILABLE | API | UNAVAILABLE | API | API | API | UNAVAILABLE | UNAVAILABLE | UNAVAILABLE | UNAVAILABLE | UNAVAILABLE | UNAVAILABLE | UNAVAILABLE | API | UNAVAILABLE | UNAVAILABLE | UNAVAILABLE | API | UNAVAILABLE | API | API | API | UNAVAILABLE | UNAVAILABLE | UNAVAILABLE | UNAVAILABLE | UNAVAILABLE | UNAVAILABLE | API | UNAVAILABLE | UNAVAILABLE | UNAVAILABLE | AMBIGUOUS | DATASHEET | UNAVAILABLE | UNAVAILABLE | API | API | UNAVAILABLE | UNAVAILABLE | UNAVAILABLE | UNAVAILABLE | UNAVAILABLE | UNAVAILABLE | UNAVAILABLE | UNAVAILABLE | API | API | API
API | API | API | API | DATASHEET | API | UNAVAILABLE | UNAVAILABLE | UNAVAILABLE | UNAVAILABLE | API | API | UNAVAILABLE | API | UNAVAILABLE | UNAVAILABLE | UNAVAILABLE | API | API | API | API | API | UNAVAILABLE | UNAVAILABLE | UNAVAILABLE | UNAVAILABLE | UNAVAILABLE | UNAVAILABLE | UNAVAILABLE | API | UNAVAILABLE | API | UNAVAILABLE | API | UNAVAILABLE | API | API | API | UNAVAILABLE | UNAVAILABLE | UNAVAILABLE | UNAVAILABLE | UNAVAILABLE | UNAVAILABLE | API | UNAVAILABLE | UNAVAILABLE | UNAVAILABLE | AMBIGUOUS | DATASHEET | UNAVAILABLE | UNAVAILABLE | API | API | UNAVAILABLE | UNAVAILABLE | UNAVAILABLE | UNAVAILABLE | UNAVAILABLE | UNAVAILABLE | UNAVAILABLE | UNAVAILABLE | API | API | API
API | API | API | API | DATASHEET | API | UNAVAILABLE | UNAVAILABLE | UNAVAILABLE | UNAVAILABLE | API | API | UNAVAILABLE | API | UNAVAILABLE | UNAVAILABLE | UNAVAILABLE | API | API | API | API | API | UNAVAILABLE | UNAVAILABLE | UNAVAILABLE | UNAVAILABLE | UNAVAILABLE | UNAVAILABLE | UNAVAILABLE | API | UNAVAILABLE | API | UNAVAILABLE | API | UNAVAILABLE | API | API | API | UNAVAILABLE | UNAVAILABLE | UNAVAILABLE | UNAVAILABLE | UNAVAILABLE | UNAVAILABLE | API | UNAVAILABLE | UNAVAILABLE | UNAVAILABLE | AMBIGUOUS | DATASHEET | UNAVAILABLE | UNAVAILABLE | API | API | UNAVAILABLE | UNAVAILABLE | UNAVAILABLE | UNAVAILABLE | UNAVAILABLE | UNAVAILABLE | UNAVAILABLE | UNAVAILABLE | API | API | API
API | API | API | API | DATASHEET | API | UNAVAILABLE | UNAVAILABLE | UNAVAILABLE | UNAVAILABLE | API | API | UNAVAILABLE | API | UNAVAILABLE | UNAVAILABLE | UNAVAILABLE | API | API | API | API | API | UNAVAILABLE | UNAVAILABLE | UNAVAILABLE | UNAVAILABLE | UNAVAILABLE | UNAVAILABLE | UNAVAILABLE | API | UNAVAILABLE | API | UNAVAILABLE | API | UNAVAILABLE | API | API | API | UNAVAILABLE | UNAVAILABLE | UNAVAILABLE | UNAVAILABLE | UNAVAILABLE | UNAVAILABLE | API | UNAVAILABLE | UNAVAILABLE | UNAVAILABLE | AMBIGUOUS | DATASHEET | UNAVAILABLE | UNAVAILABLE | API | API | UNAVAILABLE | UNAVAILABLE | UNAVAILABLE | UNAVAILABLE | UNAVAILABLE | UNAVAILABLE | UNAVAILABLE | UNAVAILABLE | API | API | API
API | API | API | API | DATASHEET | API | UNAVAILABLE | UNAVAILABLE | UNAVAILABLE | UNAVAILABLE | API | API | UNAVAILABLE | API | UNAVAILABLE | UNAVAILABLE | UNAVAILABLE | API | API | API | API | API | UNAVAILABLE | UNAVAILABLE | UNAVAILABLE | UNAVAILABLE | UNAVAILABLE | UNAVAILABLE | UNAVAILABLE | API | UNAVAILABLE | UNAVAILABLE | UNAVAILABLE | API | UNAVAILABLE | API | API | API | UNAVAILABLE | UNAVAILABLE | UNAVAILABLE | UNAVAILABLE | API | UNAVAILABLE | API | UNAVAILABLE | UNAVAILABLE | UNAVAILABLE | AMBIGUOUS | DATASHEET | UNAVAILABLE | UNAVAILABLE | API | API | UNAVAILABLE | UNAVAILABLE | UNAVAILABLE | UNAVAILABLE | UNAVAILABLE | UNAVAILABLE | UNAVAILABLE | UNAVAILABLE | API | API | API
API | API | API | API | DATASHEET | API | UNAVAILABLE | UNAVAILABLE | UNAVAILABLE | UNAVAILABLE | API | API | UNAVAILABLE | API | UNAVAILABLE | UNAVAILABLE | UNAVAILABLE | API | API | API | API | API | UNAVAILABLE | UNAVAILABLE | UNAVAILABLE | UNAVAILABLE | UNAVAILABLE | UNAVAILABLE | UNAVAILABLE | API | UNAVAILABLE | UNAVAILABLE | UNAVAILABLE | API | UNAVAILABLE | API | API | API | UNAVAILABLE | UNAVAILABLE | UNAVAILABLE | UNAVAILABLE | API | UNAVAILABLE | API | UNAVAILABLE | UNAVAILABLE | UNAVAILABLE | AMBIGUOUS | DATASHEET | UNAVAILABLE | UNAVAILABLE | API | API | UNAVAILABLE | UNAVAILABLE | UNAVAILABLE | UNAVAILABLE | UNAVAILABLE | UNAVAILABLE | UNAVAILABLE | UNAVAILABLE | API | API | API
API | API | API | API | DATASHEET | API | UNAVAILABLE | UNAVAILABLE | UNAVAILABLE | UNAVAILABLE | API | API | UNAVAILABLE | API | UNAVAILABLE | UNAVAILABLE | UNAVAILABLE | API | API | API | API | API | UNAVAILABLE | UNAVAILABLE | UNAVAILABLE | UNAVAILABLE | UNAVAILABLE | UNAVAILABLE | UNAVAILABLE | API | UNAVAILABLE | API | UNAVAILABLE | API | UNAVAILABLE | API | API | API | UNAVAILABLE | UNAVAILABLE | UNAVAILABLE | UNAVAILABLE | UNAVAILABLE | UNAVAILABLE | API | UNAVAILABLE | UNAVAILABLE | UNAVAILABLE | AMBIGUOUS | DATASHEET | UNAVAILABLE | UNAVAILABLE | API | API | UNAVAILABLE | UNAVAILABLE | UNAVAILABLE | UNAVAILABLE | UNAVAILABLE | UNAVAILABLE | UNAVAILABLE | UNAVAILABLE | API | API | API
API | API | API | API | DATASHEET | API | UNAVAILABLE | UNAVAILABLE | UNAVAILABLE | UNAVAILABLE | API | API | UNAVAILABLE | API | UNAVAILABLE | UNAVAILABLE | UNAVAILABLE | API | API | API | API | API | UNAVAILABLE | UNAVAILABLE | UNAVAILABLE | UNAVAILABLE | UNAVAILABLE | UNAVAILABLE | UNAVAILABLE | API | UNAVAILABLE | API | UNAVAILABLE | API | UNAVAILABLE | API | API | API | UNAVAILABLE | UNAVAILABLE | UNAVAILABLE | UNAVAILABLE | UNAVAILABLE | UNAVAILABLE | API | UNAVAILABLE | UNAVAILABLE | UNAVAILABLE | AMBIGUOUS | DATASHEET | UNAVAILABLE | UNAVAILABLE | API | API | UNAVAILABLE | UNAVAILABLE | UNAVAILABLE | UNAVAILABLE | UNAVAILABLE | UNAVAILABLE | UNAVAILABLE | UNAVAILABLE | API | API | API
API | API | API | API | DATASHEET | API | UNAVAILABLE | UNAVAILABLE | UNAVAILABLE | UNAVAILABLE | API | API | UNAVAILABLE | API | UNAVAILABLE | UNAVAILABLE | UNAVAILABLE | API | API | API | API | API | UNAVAILABLE | UNAVAILABLE | UNAVAILABLE | UNAVAILABLE | UNAVAILABLE | UNAVAILABLE | UNAVAILABLE | API | UNAVAILABLE | API | UNAVAILABLE | API | UNAVAILABLE | API | API | API | UNAVAILABLE | UNAVAILABLE | UNAVAILABLE | UNAVAILABLE | UNAVAILABLE | UNAVAILABLE | API | UNAVAILABLE | UNAVAILABLE | UNAVAILABLE | AMBIGUOUS | DATASHEET | UNAVAILABLE | UNAVAILABLE | API | API | UNAVAILABLE | UNAVAILABLE | UNAVAILABLE | UNAVAILABLE | UNAVAILABLE | UNAVAILABLE | UNAVAILABLE | UNAVAILABLE | API | API | API
API | API | API | API | DATASHEET | API | UNAVAILABLE | UNAVAILABLE | UNAVAILABLE | UNAVAILABLE | API | API | UNAVAILABLE | API | UNAVAILABLE | UNAVAILABLE | UNAVAILABLE | API | API | API | API | API | UNAVAILABLE | UNAVAILABLE | UNAVAILABLE | UNAVAILABLE | UNAVAILABLE | UNAVAILABLE | UNAVAILABLE | API | UNAVAILABLE | API | UNAVAILABLE | API | UNAVAILABLE | API | API | API | UNAVAILABLE | UNAVAILABLE | UNAVAILABLE | UNAVAILABLE | UNAVAILABLE | UNAVAILABLE | API | UNAVAILABLE | UNAVAILABLE | UNAVAILABLE | AMBIGUOUS | DATASHEET | UNAVAILABLE | UNAVAILABLE | API | API | UNAVAILABLE | UNAVAILABLE | UNAVAILABLE | UNAVAILABLE | UNAVAILABLE | UNAVAILABLE | UNAVAILABLE | UNAVAILABLE | API | API | API
API | API | API | API | DATASHEET | API | UNAVAILABLE | UNAVAILABLE | UNAVAILABLE | UNAVAILABLE | API | API | UNAVAILABLE | API | UNAVAILABLE | UNAVAILABLE | UNAVAILABLE | API | API | API | API | API | UNAVAILABLE | UNAVAILABLE | UNAVAILABLE | UNAVAILABLE | UNAVAILABLE | UNAVAILABLE | UNAVAILABLE | API | UNAVAILABLE | API | UNAVAILABLE | API | UNAVAILABLE | API | API | API | UNAVAILABLE | UNAVAILABLE | UNAVAILABLE | UNAVAILABLE | UNAVAILABLE | UNAVAILABLE | API | UNAVAILABLE | UNAVAILABLE | UNAVAILABLE | AMBIGUOUS | DATASHEET | UNAVAILABLE | UNAVAILABLE | API | API | UNAVAILABLE | UNAVAILABLE | UNAVAILABLE | UNAVAILABLE | UNAVAILABLE | UNAVAILABLE | UNAVAILABLE | UNAVAILABLE | API | API | API
API | API | API | API | DATASHEET | API | UNAVAILABLE | UNAVAILABLE | UNAVAILABLE | UNAVAILABLE | API | API | UNAVAILABLE | API | UNAVAILABLE | UNAVAILABLE | UNAVAILABLE | API | API | API | API | API | UNAVAILABLE | UNAVAILABLE | UNAVAILABLE | UNAVAILABLE | UNAVAILABLE | UNAVAILABLE | UNAVAILABLE | API | UNAVAILABLE | UNAVAILABLE | UNAVAILABLE | API | UNAVAILABLE | API | API | API | UNAVAILABLE | UNAVAILABLE | UNAVAILABLE | UNAVAILABLE | API | UNAVAILABLE | API | UNAVAILABLE | UNAVAILABLE | UNAVAILABLE | AMBIGUOUS | DATASHEET | UNAVAILABLE | UNAVAILABLE | API | API | UNAVAILABLE | UNAVAILABLE | UNAVAILABLE | UNAVAILABLE | UNAVAILABLE | UNAVAILABLE | UNAVAILABLE | UNAVAILABLE | API | API | API
API | API | API | API | DATASHEET | API | UNAVAILABLE | UNAVAILABLE | UNAVAILABLE | UNAVAILABLE | API | API | UNAVAILABLE | API | UNAVAILABLE | UNAVAILABLE | UNAVAILABLE | API | API | API | API | API | UNAVAILABLE | UNAVAILABLE | UNAVAILABLE | UNAVAILABLE | UNAVAILABLE | UNAVAILABLE | UNAVAILABLE | API | UNAVAILABLE | UNAVAILABLE | UNAVAILABLE | API | UNAVAILABLE | API | API | API | UNAVAILABLE | UNAVAILABLE | UNAVAILABLE | UNAVAILABLE | API | UNAVAILABLE | API | UNAVAILABLE | UNAVAILABLE | UNAVAILABLE | AMBIGUOUS | DATASHEET | UNAVAILABLE | UNAVAILABLE | API | API | UNAVAILABLE | UNAVAILABLE | UNAVAILABLE | UNAVAILABLE | UNAVAILABLE | UNAVAILABLE | UNAVAILABLE | UNAVAILABLE | API | API | API
API | API | API | API | DATASHEET | API | UNAVAILABLE | UNAVAILABLE | UNAVAILABLE | UNAVAILABLE | API | API | UNAVAILABLE | API | UNAVAILABLE | UNAVAILABLE | UNAVAILABLE | API | API | API | API | API | UNAVAILABLE | UNAVAILABLE | UNAVAILABLE | UNAVAILABLE | UNAVAILABLE | UNAVAILABLE | UNAVAILABLE | API | UNAVAILABLE | UNAVAILABLE | UNAVAILABLE | API | UNAVAILABLE | API | API | API | UNAVAILABLE | UNAVAILABLE | UNAVAILABLE | UNAVAILABLE | API | UNAVAILABLE | API | UNAVAILABLE | UNAVAILABLE | UNAVAILABLE | AMBIGUOUS | DATASHEET | UNAVAILABLE | UNAVAILABLE | API | API | UNAVAILABLE | UNAVAILABLE | UNAVAILABLE | UNAVAILABLE | UNAVAILABLE | UNAVAILABLE | UNAVAILABLE | UNAVAILABLE | API | API | API
API | API | API | API | DATASHEET | API | UNAVAILABLE | UNAVAILABLE | UNAVAILABLE | UNAVAILABLE | API | API | UNAVAILABLE | API | UNAVAILABLE | UNAVAILABLE | UNAVAILABLE | API | API | API | API | API | UNAVAILABLE | UNAVAILABLE | UNAVAILABLE | UNAVAILABLE | UNAVAILABLE | UNAVAILABLE | UNAVAILABLE | API | UNAVAILABLE | UNAVAILABLE | UNAVAILABLE | API | UNAVAILABLE | API | API | API | UNAVAILABLE | UNAVAILABLE | UNAVAILABLE | UNAVAILABLE | API | UNAVAILABLE | API | UNAVAILABLE | UNAVAILABLE | UNAVAILABLE | AMBIGUOUS | DATASHEET | UNAVAILABLE | UNAVAILABLE | API | API | UNAVAILABLE | UNAVAILABLE | UNAVAILABLE | UNAVAILABLE | UNAVAILABLE | UNAVAILABLE | UNAVAILABLE | UNAVAILABLE | API | API | API
API | API | API | API | DATASHEET | API | UNAVAILABLE | UNAVAILABLE | UNAVAILABLE | UNAVAILABLE | API | API | UNAVAILABLE | API | UNAVAILABLE | UNAVAILABLE | UNAVAILABLE | API | API | API | API | API | UNAVAILABLE | UNAVAILABLE | UNAVAILABLE | UNAVAILABLE | UNAVAILABLE | UNAVAILABLE | UNAVAILABLE | API | UNAVAILABLE | UNAVAILABLE | UNAVAILABLE | API | UNAVAILABLE | API | API | API | UNAVAILABLE | UNAVAILABLE | UNAVAILABLE | UNAVAILABLE | API | UNAVAILABLE | API | UNAVAILABLE | UNAVAILABLE | UNAVAILABLE | AMBIGUOUS | DATASHEET | UNAVAILABLE | UNAVAILABLE | API | API | UNAVAILABLE | UNAVAILABLE | UNAVAILABLE | UNAVAILABLE | UNAVAILABLE | UNAVAILABLE | UNAVAILABLE | UNAVAILABLE | API | API | API
API | API | API | AMBIGUOUS | DATASHEET | DATASHEET | API | UNAVAILABLE | UNAVAILABLE | UNAVAILABLE | API | API | UNAVAILABLE | API | UNAVAILABLE | UNAVAILABLE | UNAVAILABLE | AMBIGUOUS | AMBIGUOUS | API | API | API | UNAVAILABLE | UNAVAILABLE | UNAVAILABLE | UNAVAILABLE | API | API | UNAVAILABLE | DATASHEET | UNAVAILABLE | UNAVAILABLE | DATASHEET | DATASHEET | UNAVAILABLE | DATASHEET | UNAVAILABLE | DATASHEET | UNAVAILABLE | API | UNAVAILABLE | UNAVAILABLE | UNAVAILABLE | UNAVAILABLE | UNAVAILABLE | UNAVAILABLE | UNAVAILABLE | UNAVAILABLE | API | API | API | API | DATASHEET | AMBIGUOUS | UNAVAILABLE | UNAVAILABLE | UNAVAILABLE | UNAVAILABLE | UNAVAILABLE | UNAVAILABLE | UNAVAILABLE | UNAVAILABLE | API | API | API
API | API | API | AMBIGUOUS | DATASHEET | DATASHEET | API | UNAVAILABLE | UNAVAILABLE | UNAVAILABLE | API | API | UNAVAILABLE | API | UNAVAILABLE | UNAVAILABLE | UNAVAILABLE | AMBIGUOUS | AMBIGUOUS | API | API | API | UNAVAILABLE | UNAVAILABLE | UNAVAILABLE | UNAVAILABLE | API | API | UNAVAILABLE | DATASHEET | UNAVAILABLE | UNAVAILABLE | DATASHEET | DATASHEET | UNAVAILABLE | DATASHEET | UNAVAILABLE | DATASHEET | UNAVAILABLE | API | UNAVAILABLE | UNAVAILABLE | UNAVAILABLE | UNAVAILABLE | UNAVAILABLE | UNAVAILABLE | UNAVAILABLE | UNAVAILABLE | API | API | API | API | DATASHEET | AMBIGUOUS | UNAVAILABLE | UNAVAILABLE | UNAVAILABLE | UNAVAILABLE | UNAVAILABLE | UNAVAILABLE | UNAVAILABLE | UNAVAILABLE | API | API | API
API | API | API | AMBIGUOUS | DATASHEET | DATASHEET | API | UNAVAILABLE | UNAVAILABLE | UNAVAILABLE | API | API | UNAVAILABLE | API | UNAVAILABLE | UNAVAILABLE | UNAVAILABLE | AMBIGUOUS | AMBIGUOUS | API | API | API | UNAVAILABLE | UNAVAILABLE | UNAVAILABLE | UNAVAILABLE | API | API | UNAVAILABLE | DATASHEET | UNAVAILABLE | UNAVAILABLE | DATASHEET | DATASHEET | UNAVAILABLE | DATASHEET | UNAVAILABLE | DATASHEET | UNAVAILABLE | API | UNAVAILABLE | UNAVAILABLE | UNAVAILABLE | UNAVAILABLE | UNAVAILABLE | UNAVAILABLE | UNAVAILABLE | UNAVAILABLE | API | API | API | API | DATASHEET | AMBIGUOUS | UNAVAILABLE | UNAVAILABLE | UNAVAILABLE | UNAVAILABLE | UNAVAILABLE | UNAVAILABLE | UNAVAILABLE | UNAVAILABLE | API | API | API
API | API | API | AMBIGUOUS | DATASHEET | DATASHEET | API | UNAVAILABLE | UNAVAILABLE | UNAVAILABLE | API | API | UNAVAILABLE | API | UNAVAILABLE | UNAVAILABLE | UNAVAILABLE | AMBIGUOUS | AMBIGUOUS | API | API | API | UNAVAILABLE | UNAVAILABLE | UNAVAILABLE | UNAVAILABLE | API | API | UNAVAILABLE | DATASHEET | UNAVAILABLE | UNAVAILABLE | DATASHEET | DATASHEET | UNAVAILABLE | DATASHEET | UNAVAILABLE | DATASHEET | UNAVAILABLE | API | UNAVAILABLE | UNAVAILABLE | UNAVAILABLE | UNAVAILABLE | UNAVAILABLE | UNAVAILABLE | UNAVAILABLE | UNAVAILABLE | API | API | API | API | DATASHEET | AMBIGUOUS | UNAVAILABLE | UNAVAILABLE | UNAVAILABLE | UNAVAILABLE | UNAVAILABLE | UNAVAILABLE | UNAVAILABLE | UNAVAILABLE | API | API | API
API | API | API | AMBIGUOUS | DATASHEET | DATASHEET | API | UNAVAILABLE | UNAVAILABLE | UNAVAILABLE | API | API | UNAVAILABLE | API | UNAVAILABLE | UNAVAILABLE | UNAVAILABLE | AMBIGUOUS | AMBIGUOUS | API | API | API | UNAVAILABLE | UNAVAILABLE | UNAVAILABLE | UNAVAILABLE | API | API | UNAVAILABLE | DATASHEET | UNAVAILABLE | UNAVAILABLE | DATASHEET | DATASHEET | UNAVAILABLE | DATASHEET | UNAVAILABLE | DATASHEET | UNAVAILABLE | API | UNAVAILABLE | UNAVAILABLE | UNAVAILABLE | UNAVAILABLE | UNAVAILABLE | UNAVAILABLE | UNAVAILABLE | UNAVAILABLE | API | API | API | API | DATASHEET | AMBIGUOUS | UNAVAILABLE | UNAVAILABLE | UNAVAILABLE | UNAVAILABLE | UNAVAILABLE | UNAVAILABLE | UNAVAILABLE | UNAVAILABLE | API | API | API
API | API | API | AMBIGUOUS | DATASHEET | DATASHEET | API | UNAVAILABLE | UNAVAILABLE | UNAVAILABLE | API | API | UNAVAILABLE | API | UNAVAILABLE | UNAVAILABLE | UNAVAILABLE | AMBIGUOUS | AMBIGUOUS | API | API | API | UNAVAILABLE | UNAVAILABLE | UNAVAILABLE | UNAVAILABLE | API | API | UNAVAILABLE | DATASHEET | UNAVAILABLE | UNAVAILABLE | DATASHEET | DATASHEET | UNAVAILABLE | DATASHEET | UNAVAILABLE | DATASHEET | UNAVAILABLE | API | UNAVAILABLE | UNAVAILABLE | UNAVAILABLE | UNAVAILABLE | UNAVAILABLE | UNAVAILABLE | UNAVAILABLE | UNAVAILABLE | API | API | API | API | DATASHEET | AMBIGUOUS | UNAVAILABLE | UNAVAILABLE | UNAVAILABLE | UNAVAILABLE | UNAVAILABLE | UNAVAILABLE | UNAVAILABLE | UNAVAILABLE | API | API | API
API | API | API | AMBIGUOUS | DATASHEET | DATASHEET | API | UNAVAILABLE | UNAVAILABLE | UNAVAILABLE | API | API | UNAVAILABLE | API | UNAVAILABLE | UNAVAILABLE | UNAVAILABLE | AMBIGUOUS | AMBIGUOUS | API | API | API | UNAVAILABLE | UNAVAILABLE | UNAVAILABLE | UNAVAILABLE | API | API | UNAVAILABLE | DATASHEET | UNAVAILABLE | UNAVAILABLE | DATASHEET | DATASHEET | UNAVAILABLE | DATASHEET | UNAVAILABLE | DATASHEET | UNAVAILABLE | API | UNAVAILABLE | UNAVAILABLE | UNAVAILABLE | UNAVAILABLE | UNAVAILABLE | UNAVAILABLE | UNAVAILABLE | UNAVAILABLE | API | API | API | API | DATASHEET | AMBIGUOUS | UNAVAILABLE | UNAVAILABLE | UNAVAILABLE | UNAVAILABLE | UNAVAILABLE | UNAVAILABLE | UNAVAILABLE | UNAVAILABLE | API | API | API
API | API | API | AMBIGUOUS | DATASHEET | DATASHEET | API | UNAVAILABLE | UNAVAILABLE | UNAVAILABLE | API | API | UNAVAILABLE | API | UNAVAILABLE | UNAVAILABLE | UNAVAILABLE | AMBIGUOUS | AMBIGUOUS | API | API | API | UNAVAILABLE | UNAVAILABLE | UNAVAILABLE | UNAVAILABLE | API | API | UNAVAILABLE | DATASHEET | UNAVAILABLE | UNAVAILABLE | DATASHEET | DATASHEET | UNAVAILABLE | DATASHEET | UNAVAILABLE | DATASHEET | UNAVAILABLE | API | UNAVAILABLE | UNAVAILABLE | UNAVAILABLE | UNAVAILABLE | UNAVAILABLE | UNAVAILABLE | UNAVAILABLE | UNAVAILABLE | API | API | API | API | DATASHEET | AMBIGUOUS | UNAVAILABLE | UNAVAILABLE | UNAVAILABLE | UNAVAILABLE | UNAVAILABLE | UNAVAILABLE | UNAVAILABLE | UNAVAILABLE | API | API | API
API | API | API | API | DATASHEET | API | API | UNAVAILABLE | UNAVAILABLE | UNAVAILABLE | API | API | UNAVAILABLE | API | API | UNAVAILABLE | UNAVAILABLE | AMBIGUOUS | AMBIGUOUS | API | API | API | UNAVAILABLE | UNAVAILABLE | UNAVAILABLE | UNAVAILABLE | API | API | UNAVAILABLE | API | UNAVAILABLE | UNAVAILABLE | API | API | UNAVAILABLE | API | API | API | API | API | UNAVAILABLE | UNAVAILABLE | UNAVAILABLE | UNAVAILABLE | UNAVAILABLE | UNAVAILABLE | UNAVAILABLE | UNAVAILABLE | DATASHEET | DATASHEET | API | API | API | API | UNAVAILABLE | UNAVAILABLE | UNAVAILABLE | UNAVAILABLE | UNAVAILABLE | UNAVAILABLE | UNAVAILABLE | UNAVAILABLE | API | API | API
API | API | API | API | DATASHEET | DATASHEET | API | UNAVAILABLE | UNAVAILABLE | UNAVAILABLE | API | API | UNAVAILABLE | API | UNAVAILABLE | UNAVAILABLE | UNAVAILABLE | AMBIGUOUS | AMBIGUOUS | API | API | API | UNAVAILABLE | UNAVAILABLE | UNAVAILABLE | UNAVAILABLE | API | API | UNAVAILABLE | API | UNAVAILABLE | UNAVAILABLE | API | API | UNAVAILABLE | API | UNAVAILABLE | API | UNAVAILABLE | API | UNAVAILABLE | UNAVAILABLE | UNAVAILABLE | UNAVAILABLE | UNAVAILABLE | UNAVAILABLE | UNAVAILABLE | UNAVAILABLE | API | API | API | API | API | API | UNAVAILABLE | UNAVAILABLE | UNAVAILABLE | UNAVAILABLE | UNAVAILABLE | UNAVAILABLE | UNAVAILABLE | UNAVAILABLE | API | API | API
API | API | API | API | DATASHEET | DATASHEET | API | UNAVAILABLE | UNAVAILABLE | UNAVAILABLE | API | API | UNAVAILABLE | API | UNAVAILABLE | UNAVAILABLE | UNAVAILABLE | AMBIGUOUS | AMBIGUOUS | API | API | API | UNAVAILABLE | UNAVAILABLE | UNAVAILABLE | UNAVAILABLE | API | API | UNAVAILABLE | API | UNAVAILABLE | UNAVAILABLE | UNAVAILABLE | API | UNAVAILABLE | API | API | API | UNAVAILABLE | API | UNAVAILABLE | UNAVAILABLE | UNAVAILABLE | UNAVAILABLE | UNAVAILABLE | UNAVAILABLE | UNAVAILABLE | UNAVAILABLE | DATASHEET | DATASHEET | API | API | API | API | UNAVAILABLE | UNAVAILABLE | UNAVAILABLE | UNAVAILABLE | UNAVAILABLE | UNAVAILABLE | UNAVAILABLE | UNAVAILABLE | API | API | API
API | API | API | API | DATASHEET | DATASHEET | API | UNAVAILABLE | UNAVAILABLE | UNAVAILABLE | API | API | UNAVAILABLE | API | UNAVAILABLE | UNAVAILABLE | UNAVAILABLE | AMBIGUOUS | AMBIGUOUS | API | API | API | UNAVAILABLE | UNAVAILABLE | UNAVAILABLE | UNAVAILABLE | API | API | UNAVAILABLE | API | UNAVAILABLE | UNAVAILABLE | UNAVAILABLE | API | UNAVAILABLE | API | API | API | UNAVAILABLE | API | UNAVAILABLE | UNAVAILABLE | UNAVAILABLE | UNAVAILABLE | UNAVAILABLE | UNAVAILABLE | UNAVAILABLE | UNAVAILABLE | DATASHEET | DATASHEET | API | API | API | API | UNAVAILABLE | UNAVAILABLE | UNAVAILABLE | UNAVAILABLE | UNAVAILABLE | UNAVAILABLE | UNAVAILABLE | UNAVAILABLE | API | API | API
API | API | API | API | DATASHEET | DATASHEET | API | UNAVAILABLE | UNAVAILABLE | UNAVAILABLE | API | API | UNAVAILABLE | API | UNAVAILABLE | UNAVAILABLE | UNAVAILABLE | AMBIGUOUS | AMBIGUOUS | API | API | API | UNAVAILABLE | UNAVAILABLE | UNAVAILABLE | UNAVAILABLE | API | API | UNAVAILABLE | API | UNAVAILABLE | UNAVAILABLE | API | API | UNAVAILABLE | API | API | API | API | API | UNAVAILABLE | UNAVAILABLE | UNAVAILABLE | UNAVAILABLE | UNAVAILABLE | UNAVAILABLE | UNAVAILABLE | UNAVAILABLE | DATASHEET | DATASHEET | API | API | API | API | UNAVAILABLE | UNAVAILABLE | UNAVAILABLE | UNAVAILABLE | UNAVAILABLE | UNAVAILABLE | UNAVAILABLE | UNAVAILABLE | API | API | API
API | API | API | API | DATASHEET | DATASHEET | API | UNAVAILABLE | UNAVAILABLE | UNAVAILABLE | API | API | UNAVAILABLE | API | UNAVAILABLE | UNAVAILABLE | UNAVAILABLE | AMBIGUOUS | AMBIGUOUS | API | API | API | UNAVAILABLE | UNAVAILABLE | UNAVAILABLE | UNAVAILABLE | API | API | UNAVAILABLE | API | UNAVAILABLE | UNAVAILABLE | API | API | UNAVAILABLE | API | API | API | API | API | UNAVAILABLE | UNAVAILABLE | UNAVAILABLE | UNAVAILABLE | UNAVAILABLE | UNAVAILABLE | UNAVAILABLE | UNAVAILABLE | DATASHEET | DATASHEET | API | API | API | API | UNAVAILABLE | UNAVAILABLE | UNAVAILABLE | UNAVAILABLE | UNAVAILABLE | UNAVAILABLE | UNAVAILABLE | UNAVAILABLE | API | API | API
API | API | API | API | DATASHEET | DATASHEET | API | UNAVAILABLE | UNAVAILABLE | UNAVAILABLE | API | API | UNAVAILABLE | API | UNAVAILABLE | UNAVAILABLE | UNAVAILABLE | AMBIGUOUS | AMBIGUOUS | API | API | API | UNAVAILABLE | UNAVAILABLE | API | API | API | API | UNAVAILABLE | API | UNAVAILABLE | UNAVAILABLE | API | API | UNAVAILABLE | API | API | API | UNAVAILABLE | UNAVAILABLE | UNAVAILABLE | UNAVAILABLE | UNAVAILABLE | UNAVAILABLE | UNAVAILABLE | UNAVAILABLE | UNAVAILABLE | UNAVAILABLE | DATASHEET | DATASHEET | API | API | API | API | UNAVAILABLE | UNAVAILABLE | UNAVAILABLE | UNAVAILABLE | UNAVAILABLE | UNAVAILABLE | UNAVAILABLE | UNAVAILABLE | API | API | API
API | API | API | API | DATASHEET | DATASHEET | API | UNAVAILABLE | UNAVAILABLE | UNAVAILABLE | API | API | UNAVAILABLE | API | UNAVAILABLE | UNAVAILABLE | UNAVAILABLE | AMBIGUOUS | AMBIGUOUS | API | API | API | UNAVAILABLE | UNAVAILABLE | UNAVAILABLE | UNAVAILABLE | API | API | UNAVAILABLE | API | UNAVAILABLE | UNAVAILABLE | API | API | UNAVAILABLE | API | API | API | UNAVAILABLE | API | UNAVAILABLE | UNAVAILABLE | UNAVAILABLE | UNAVAILABLE | UNAVAILABLE | UNAVAILABLE | UNAVAILABLE | UNAVAILABLE | DATASHEET | DATASHEET | API | API | API | API | UNAVAILABLE | UNAVAILABLE | UNAVAILABLE | UNAVAILABLE | UNAVAILABLE | UNAVAILABLE | UNAVAILABLE | UNAVAILABLE | API | API | API
API | API | API | API | DATASHEET | DATASHEET | API | UNAVAILABLE | UNAVAILABLE | UNAVAILABLE | API | API | UNAVAILABLE | API | UNAVAILABLE | UNAVAILABLE | UNAVAILABLE | AMBIGUOUS | AMBIGUOUS | API | API | API | UNAVAILABLE | UNAVAILABLE | API | API | API | API | UNAVAILABLE | API | UNAVAILABLE | UNAVAILABLE | API | API | UNAVAILABLE | API | API | API | UNAVAILABLE | UNAVAILABLE | UNAVAILABLE | UNAVAILABLE | UNAVAILABLE | UNAVAILABLE | UNAVAILABLE | UNAVAILABLE | UNAVAILABLE | UNAVAILABLE | DATASHEET | DATASHEET | API | API | API | API | UNAVAILABLE | UNAVAILABLE | UNAVAILABLE | UNAVAILABLE | UNAVAILABLE | UNAVAILABLE | UNAVAILABLE | UNAVAILABLE | API | API | API
API | API | API | API | DATASHEET | DATASHEET | API | UNAVAILABLE | UNAVAILABLE | UNAVAILABLE | API | API | UNAVAILABLE | API | UNAVAILABLE | UNAVAILABLE | UNAVAILABLE | AMBIGUOUS | AMBIGUOUS | API | API | API | UNAVAILABLE | UNAVAILABLE | API | API | API | API | UNAVAILABLE | API | UNAVAILABLE | UNAVAILABLE | API | API | UNAVAILABLE | API | API | API | UNAVAILABLE | UNAVAILABLE | UNAVAILABLE | UNAVAILABLE | UNAVAILABLE | UNAVAILABLE | UNAVAILABLE | UNAVAILABLE | UNAVAILABLE | UNAVAILABLE | DATASHEET | DATASHEET | API | API | API | API | UNAVAILABLE | UNAVAILABLE | UNAVAILABLE | UNAVAILABLE | UNAVAILABLE | UNAVAILABLE | UNAVAILABLE | UNAVAILABLE | API | API | API
API | API | API | AMBIGUOUS | DATASHEET | DATASHEET | API | UNAVAILABLE | UNAVAILABLE | UNAVAILABLE | API | API | UNAVAILABLE | API | UNAVAILABLE | UNAVAILABLE | UNAVAILABLE | DERIVED | DERIVED | API | API | API | UNAVAILABLE | UNAVAILABLE | UNAVAILABLE | UNAVAILABLE | API | API | UNAVAILABLE | DATASHEET | UNAVAILABLE | UNAVAILABLE | UNAVAILABLE | DATASHEET | UNAVAILABLE | DATASHEET | API | DATASHEET | UNAVAILABLE | API | UNAVAILABLE | UNAVAILABLE | UNAVAILABLE | UNAVAILABLE | UNAVAILABLE | UNAVAILABLE | UNAVAILABLE | UNAVAILABLE | DATASHEET | DATASHEET | API | API | API | API | UNAVAILABLE | UNAVAILABLE | UNAVAILABLE | UNAVAILABLE | UNAVAILABLE | UNAVAILABLE | UNAVAILABLE | UNAVAILABLE | API | API | API
API | API | API | AMBIGUOUS | DATASHEET | DATASHEET | API | UNAVAILABLE | UNAVAILABLE | UNAVAILABLE | API | API | UNAVAILABLE | API | UNAVAILABLE | UNAVAILABLE | UNAVAILABLE | DERIVED | DERIVED | API | API | API | UNAVAILABLE | UNAVAILABLE | UNAVAILABLE | UNAVAILABLE | API | API | UNAVAILABLE | DATASHEET | UNAVAILABLE | UNAVAILABLE | UNAVAILABLE | DATASHEET | UNAVAILABLE | DATASHEET | API | DATASHEET | UNAVAILABLE | API | UNAVAILABLE | UNAVAILABLE | UNAVAILABLE | UNAVAILABLE | UNAVAILABLE | UNAVAILABLE | UNAVAILABLE | UNAVAILABLE | DATASHEET | DATASHEET | API | API | API | API | UNAVAILABLE | UNAVAILABLE | UNAVAILABLE | UNAVAILABLE | UNAVAILABLE | UNAVAILABLE | UNAVAILABLE | UNAVAILABLE | API | API | API
API | API | API | AMBIGUOUS | DATASHEET | DATASHEET | API | UNAVAILABLE | UNAVAILABLE | UNAVAILABLE | API | API | UNAVAILABLE | API | UNAVAILABLE | UNAVAILABLE | UNAVAILABLE | DERIVED | DERIVED | API | API | API | UNAVAILABLE | UNAVAILABLE | UNAVAILABLE | UNAVAILABLE | API | API | UNAVAILABLE | API | UNAVAILABLE | UNAVAILABLE | UNAVAILABLE | DATASHEET | UNAVAILABLE | DATASHEET | API | DATASHEET | UNAVAILABLE | API | UNAVAILABLE | UNAVAILABLE | UNAVAILABLE | UNAVAILABLE | UNAVAILABLE | UNAVAILABLE | UNAVAILABLE | UNAVAILABLE | DATASHEET | DATASHEET | API | API | API | API | UNAVAILABLE | UNAVAILABLE | UNAVAILABLE | UNAVAILABLE | UNAVAILABLE | UNAVAILABLE | UNAVAILABLE | UNAVAILABLE | API | API | API
API | API | API | AMBIGUOUS | DATASHEET | DATASHEET | API | UNAVAILABLE | UNAVAILABLE | UNAVAILABLE | API | API | UNAVAILABLE | API | UNAVAILABLE | UNAVAILABLE | UNAVAILABLE | DERIVED | DERIVED | API | API | API | UNAVAILABLE | UNAVAILABLE | UNAVAILABLE | UNAVAILABLE | API | API | UNAVAILABLE | DATASHEET | UNAVAILABLE | UNAVAILABLE | UNAVAILABLE | DATASHEET | UNAVAILABLE | DATASHEET | API | DATASHEET | UNAVAILABLE | API | UNAVAILABLE | UNAVAILABLE | UNAVAILABLE | UNAVAILABLE | UNAVAILABLE | UNAVAILABLE | UNAVAILABLE | UNAVAILABLE | DATASHEET | DATASHEET | API | API | API | API | UNAVAILABLE | UNAVAILABLE | UNAVAILABLE | UNAVAILABLE | UNAVAILABLE | UNAVAILABLE | UNAVAILABLE | UNAVAILABLE | API | API | API
API | API | API | AMBIGUOUS | DATASHEET | DATASHEET | API | UNAVAILABLE | UNAVAILABLE | UNAVAILABLE | API | API | UNAVAILABLE | API | UNAVAILABLE | UNAVAILABLE | UNAVAILABLE | DERIVED | DERIVED | API | API | API | UNAVAILABLE | UNAVAILABLE | UNAVAILABLE | UNAVAILABLE | API | API | UNAVAILABLE | DATASHEET | UNAVAILABLE | UNAVAILABLE | UNAVAILABLE | DATASHEET | UNAVAILABLE | DATASHEET | API | DATASHEET | UNAVAILABLE | API | UNAVAILABLE | UNAVAILABLE | UNAVAILABLE | UNAVAILABLE | UNAVAILABLE | UNAVAILABLE | UNAVAILABLE | UNAVAILABLE | DATASHEET | DATASHEET | API | API | API | API | UNAVAILABLE | UNAVAILABLE | UNAVAILABLE | UNAVAILABLE | UNAVAILABLE | UNAVAILABLE | UNAVAILABLE | UNAVAILABLE | API | API | API
API | API | API | AMBIGUOUS | DATASHEET | DATASHEET | API | UNAVAILABLE | UNAVAILABLE | UNAVAILABLE | API | API | UNAVAILABLE | API | UNAVAILABLE | UNAVAILABLE | UNAVAILABLE | DERIVED | DERIVED | API | API | API | UNAVAILABLE | UNAVAILABLE | UNAVAILABLE | UNAVAILABLE | API | API | UNAVAILABLE | API | UNAVAILABLE | UNAVAILABLE | UNAVAILABLE | DATASHEET | UNAVAILABLE | DATASHEET | API | DATASHEET | UNAVAILABLE | API | UNAVAILABLE | UNAVAILABLE | UNAVAILABLE | UNAVAILABLE | UNAVAILABLE | UNAVAILABLE | UNAVAILABLE | UNAVAILABLE | DATASHEET | DATASHEET | API | API | API | API | UNAVAILABLE | UNAVAILABLE | UNAVAILABLE | UNAVAILABLE | UNAVAILABLE | UNAVAILABLE | UNAVAILABLE | UNAVAILABLE | API | API | API
API | API | API | API | DATASHEET | DATASHEET | API | UNAVAILABLE | UNAVAILABLE | UNAVAILABLE | API | API | UNAVAILABLE | API | UNAVAILABLE | UNAVAILABLE | UNAVAILABLE | AMBIGUOUS | AMBIGUOUS | API | API | API | UNAVAILABLE | UNAVAILABLE | UNAVAILABLE | UNAVAILABLE | API | API | UNAVAILABLE | API | UNAVAILABLE | UNAVAILABLE | API | API | UNAVAILABLE | API | API | API | API | API | UNAVAILABLE | UNAVAILABLE | API | UNAVAILABLE | UNAVAILABLE | UNAVAILABLE | UNAVAILABLE | UNAVAILABLE | DATASHEET | DATASHEET | API | API | API | API | UNAVAILABLE | UNAVAILABLE | UNAVAILABLE | UNAVAILABLE | UNAVAILABLE | UNAVAILABLE | UNAVAILABLE | UNAVAILABLE | API | API | API
API | API | API | AMBIGUOUS | DATASHEET | DATASHEET | API | UNAVAILABLE | UNAVAILABLE | UNAVAILABLE | API | API | UNAVAILABLE | API | UNAVAILABLE | UNAVAILABLE | UNAVAILABLE | DERIVED | DERIVED | API | API | API | UNAVAILABLE | UNAVAILABLE | UNAVAILABLE | UNAVAILABLE | API | API | UNAVAILABLE | DATASHEET | UNAVAILABLE | UNAVAILABLE | DATASHEET | DATASHEET | UNAVAILABLE | DATASHEET | API | DATASHEET | UNAVAILABLE | API | UNAVAILABLE | UNAVAILABLE | API | UNAVAILABLE | UNAVAILABLE | UNAVAILABLE | UNAVAILABLE | UNAVAILABLE | DATASHEET | DATASHEET | API | API | API | API | UNAVAILABLE | UNAVAILABLE | UNAVAILABLE | UNAVAILABLE | UNAVAILABLE | UNAVAILABLE | UNAVAILABLE | UNAVAILABLE | API | API | API
API | API | API | AMBIGUOUS | DATASHEET | API | API | UNAVAILABLE | UNAVAILABLE | UNAVAILABLE | API | API | UNAVAILABLE | API | UNAVAILABLE | UNAVAILABLE | UNAVAILABLE | DERIVED | DERIVED | API | API | API | UNAVAILABLE | UNAVAILABLE | UNAVAILABLE | UNAVAILABLE | API | API | UNAVAILABLE | DATASHEET | UNAVAILABLE | UNAVAILABLE | API | API | UNAVAILABLE | API | API | DATASHEET | API | API | UNAVAILABLE | UNAVAILABLE | API | UNAVAILABLE | UNAVAILABLE | UNAVAILABLE | UNAVAILABLE | UNAVAILABLE | DATASHEET | DATASHEET | API | API | API | API | UNAVAILABLE | UNAVAILABLE | UNAVAILABLE | UNAVAILABLE | UNAVAILABLE | UNAVAILABLE | UNAVAILABLE | UNAVAILABLE | API | API | API
API | API | API | AMBIGUOUS | DATASHEET | DATASHEET | API | UNAVAILABLE | UNAVAILABLE | UNAVAILABLE | API | API | UNAVAILABLE | API | UNAVAILABLE | UNAVAILABLE | UNAVAILABLE | DERIVED | DERIVED | API | API | API | UNAVAILABLE | UNAVAILABLE | UNAVAILABLE | UNAVAILABLE | API | API | UNAVAILABLE | DATASHEET | UNAVAILABLE | UNAVAILABLE | DATASHEET | DATASHEET | UNAVAILABLE | DATASHEET | API | DATASHEET | UNAVAILABLE | API | UNAVAILABLE | UNAVAILABLE | API | UNAVAILABLE | UNAVAILABLE | UNAVAILABLE | UNAVAILABLE | UNAVAILABLE | DATASHEET | DATASHEET | API | API | API | API | UNAVAILABLE | UNAVAILABLE | UNAVAILABLE | UNAVAILABLE | UNAVAILABLE | UNAVAILABLE | UNAVAILABLE | UNAVAILABLE | API | API | API
API | API | API | AMBIGUOUS | DATASHEET | DATASHEET | API | UNAVAILABLE | UNAVAILABLE | UNAVAILABLE | API | API | UNAVAILABLE | API | UNAVAILABLE | UNAVAILABLE | UNAVAILABLE | DERIVED | DERIVED | API | API | API | UNAVAILABLE | UNAVAILABLE | UNAVAILABLE | UNAVAILABLE | API | API | UNAVAILABLE | DATASHEET | UNAVAILABLE | UNAVAILABLE | DATASHEET | DATASHEET | UNAVAILABLE | DATASHEET | API | DATASHEET | UNAVAILABLE | API | UNAVAILABLE | UNAVAILABLE | API | UNAVAILABLE | UNAVAILABLE | UNAVAILABLE | UNAVAILABLE | UNAVAILABLE | DATASHEET | DATASHEET | API | API | API | API | UNAVAILABLE | UNAVAILABLE | UNAVAILABLE | UNAVAILABLE | UNAVAILABLE | UNAVAILABLE | UNAVAILABLE | UNAVAILABLE | API | API | API
API | API | API | AMBIGUOUS | DATASHEET | API | API | UNAVAILABLE | UNAVAILABLE | UNAVAILABLE | API | API | UNAVAILABLE | API | UNAVAILABLE | UNAVAILABLE | UNAVAILABLE | DERIVED | DERIVED | API | API | API | UNAVAILABLE | UNAVAILABLE | UNAVAILABLE | UNAVAILABLE | API | API | UNAVAILABLE | API | UNAVAILABLE | UNAVAILABLE | API | API | UNAVAILABLE | API | API | DATASHEET | API | API | UNAVAILABLE | UNAVAILABLE | API | UNAVAILABLE | UNAVAILABLE | UNAVAILABLE | UNAVAILABLE | UNAVAILABLE | DATASHEET | DATASHEET | API | API | API | API | UNAVAILABLE | UNAVAILABLE | UNAVAILABLE | UNAVAILABLE | UNAVAILABLE | UNAVAILABLE | UNAVAILABLE | UNAVAILABLE | API | API | API
API | API | API | AMBIGUOUS | DATASHEET | API | API | UNAVAILABLE | UNAVAILABLE | UNAVAILABLE | API | API | UNAVAILABLE | API | UNAVAILABLE | UNAVAILABLE | UNAVAILABLE | DERIVED | DERIVED | API | API | API | UNAVAILABLE | UNAVAILABLE | UNAVAILABLE | UNAVAILABLE | API | API | UNAVAILABLE | DATASHEET | UNAVAILABLE | UNAVAILABLE | API | API | UNAVAILABLE | API | API | DATASHEET | API | API | UNAVAILABLE | UNAVAILABLE | API | UNAVAILABLE | UNAVAILABLE | UNAVAILABLE | UNAVAILABLE | UNAVAILABLE | DATASHEET | DATASHEET | API | API | API | API | UNAVAILABLE | UNAVAILABLE | UNAVAILABLE | UNAVAILABLE | UNAVAILABLE | UNAVAILABLE | UNAVAILABLE | UNAVAILABLE | API | API | API
API | API | API | AMBIGUOUS | DATASHEET | API | API | UNAVAILABLE | UNAVAILABLE | UNAVAILABLE | API | API | UNAVAILABLE | API | UNAVAILABLE | UNAVAILABLE | UNAVAILABLE | DERIVED | DERIVED | API | API | API | UNAVAILABLE | UNAVAILABLE | UNAVAILABLE | UNAVAILABLE | API | API | UNAVAILABLE | DATASHEET | UNAVAILABLE | UNAVAILABLE | API | API | UNAVAILABLE | API | API | DATASHEET | API | API | UNAVAILABLE | UNAVAILABLE | API | UNAVAILABLE | UNAVAILABLE | UNAVAILABLE | UNAVAILABLE | UNAVAILABLE | DATASHEET | DATASHEET | API | API | API | API | UNAVAILABLE | UNAVAILABLE | UNAVAILABLE | UNAVAILABLE | UNAVAILABLE | UNAVAILABLE | UNAVAILABLE | UNAVAILABLE | API | API | API
API | API | API | AMBIGUOUS | DATASHEET | API | API | UNAVAILABLE | UNAVAILABLE | UNAVAILABLE | API | API | UNAVAILABLE | API | UNAVAILABLE | UNAVAILABLE | UNAVAILABLE | DERIVED | DERIVED | API | API | API | UNAVAILABLE | UNAVAILABLE | UNAVAILABLE | UNAVAILABLE | API | API | UNAVAILABLE | DATASHEET | UNAVAILABLE | UNAVAILABLE | API | API | UNAVAILABLE | API | API | DATASHEET | API | API | UNAVAILABLE | UNAVAILABLE | API | UNAVAILABLE | UNAVAILABLE | UNAVAILABLE | UNAVAILABLE | UNAVAILABLE | DATASHEET | DATASHEET | API | API | API | API | UNAVAILABLE | UNAVAILABLE | UNAVAILABLE | UNAVAILABLE | UNAVAILABLE | UNAVAILABLE | UNAVAILABLE | UNAVAILABLE | API | API | API
API | API | API | API | DATASHEET | DATASHEET | API | UNAVAILABLE | UNAVAILABLE | UNAVAILABLE | API | API | UNAVAILABLE | API | UNAVAILABLE | UNAVAILABLE | UNAVAILABLE | AMBIGUOUS | AMBIGUOUS | API | API | API | UNAVAILABLE | UNAVAILABLE | UNAVAILABLE | UNAVAILABLE | API | API | UNAVAILABLE | API | UNAVAILABLE | UNAVAILABLE | API | API | UNAVAILABLE | API | API | API | UNAVAILABLE | API | UNAVAILABLE | UNAVAILABLE | API | UNAVAILABLE | UNAVAILABLE | UNAVAILABLE | UNAVAILABLE | UNAVAILABLE | DATASHEET | DATASHEET | API | API | API | API | UNAVAILABLE | UNAVAILABLE | UNAVAILABLE | UNAVAILABLE | UNAVAILABLE | UNAVAILABLE | UNAVAILABLE | UNAVAILABLE | API | API | API
API | API | API | API | DATASHEET | DATASHEET | API | UNAVAILABLE | UNAVAILABLE | UNAVAILABLE | API | API | UNAVAILABLE | API | UNAVAILABLE | UNAVAILABLE | UNAVAILABLE | AMBIGUOUS | AMBIGUOUS | API | API | API | UNAVAILABLE | UNAVAILABLE | UNAVAILABLE | UNAVAILABLE | API | API | UNAVAILABLE | API | UNAVAILABLE | UNAVAILABLE | API | API | UNAVAILABLE | API | API | API | API | API | UNAVAILABLE | UNAVAILABLE | API | UNAVAILABLE | UNAVAILABLE | UNAVAILABLE | UNAVAILABLE | UNAVAILABLE | DATASHEET | DATASHEET | API | API | API | API | UNAVAILABLE | UNAVAILABLE | UNAVAILABLE | UNAVAILABLE | UNAVAILABLE | UNAVAILABLE | UNAVAILABLE | UNAVAILABLE | API | API | API
API | API | API | AMBIGUOUS | DATASHEET | API | API | UNAVAILABLE | UNAVAILABLE | UNAVAILABLE | API | API | UNAVAILABLE | API | UNAVAILABLE | UNAVAILABLE | UNAVAILABLE | DERIVED | DERIVED | API | API | API | UNAVAILABLE | UNAVAILABLE | UNAVAILABLE | UNAVAILABLE | API | API | UNAVAILABLE | API | UNAVAILABLE | UNAVAILABLE | API | API | UNAVAILABLE | API | API | DATASHEET | API | API | UNAVAILABLE | UNAVAILABLE | API | UNAVAILABLE | UNAVAILABLE | UNAVAILABLE | UNAVAILABLE | UNAVAILABLE | DATASHEET | DATASHEET | API | API | API | API | UNAVAILABLE | UNAVAILABLE | UNAVAILABLE | UNAVAILABLE | UNAVAILABLE | UNAVAILABLE | UNAVAILABLE | UNAVAILABLE | API | API | API
API | API | API | API | DATASHEET | DATASHEET | API | UNAVAILABLE | UNAVAILABLE | UNAVAILABLE | API | API | UNAVAILABLE | API | UNAVAILABLE | UNAVAILABLE | UNAVAILABLE | AMBIGUOUS | AMBIGUOUS | API | API | API | UNAVAILABLE | UNAVAILABLE | UNAVAILABLE | UNAVAILABLE | API | API | UNAVAILABLE | API | UNAVAILABLE | UNAVAILABLE | API | API | UNAVAILABLE | API | API | API | API | API | UNAVAILABLE | UNAVAILABLE | API | UNAVAILABLE | UNAVAILABLE | UNAVAILABLE | UNAVAILABLE | UNAVAILABLE | DATASHEET | DATASHEET | API | API | API | API | UNAVAILABLE | UNAVAILABLE | UNAVAILABLE | UNAVAILABLE | UNAVAILABLE | UNAVAILABLE | UNAVAILABLE | UNAVAILABLE | API | API | API
API | API | API | AMBIGUOUS | DATASHEET | DATASHEET | API | UNAVAILABLE | UNAVAILABLE | UNAVAILABLE | API | API | UNAVAILABLE | API | UNAVAILABLE | UNAVAILABLE | UNAVAILABLE | DERIVED | DERIVED | API | API | API | UNAVAILABLE | UNAVAILABLE | UNAVAILABLE | UNAVAILABLE | API | API | UNAVAILABLE | DATASHEET | UNAVAILABLE | UNAVAILABLE | DATASHEET | DATASHEET | UNAVAILABLE | DATASHEET | API | DATASHEET | UNAVAILABLE | API | UNAVAILABLE | UNAVAILABLE | API | UNAVAILABLE | UNAVAILABLE | UNAVAILABLE | UNAVAILABLE | UNAVAILABLE | DATASHEET | DATASHEET | API | API | API | API | UNAVAILABLE | UNAVAILABLE | UNAVAILABLE | UNAVAILABLE | UNAVAILABLE | UNAVAILABLE | UNAVAILABLE | UNAVAILABLE | API | API | API
API | API | API | API | DATASHEET | DATASHEET | API | UNAVAILABLE | UNAVAILABLE | UNAVAILABLE | API | API | UNAVAILABLE | API | UNAVAILABLE | UNAVAILABLE | UNAVAILABLE | AMBIGUOUS | AMBIGUOUS | API | API | API | UNAVAILABLE | UNAVAILABLE | UNAVAILABLE | UNAVAILABLE | API | API | UNAVAILABLE | API | UNAVAILABLE | UNAVAILABLE | API | API | UNAVAILABLE | API | API | API | UNAVAILABLE | API | UNAVAILABLE | UNAVAILABLE | API | UNAVAILABLE | UNAVAILABLE | UNAVAILABLE | UNAVAILABLE | UNAVAILABLE | DATASHEET | DATASHEET | API | API | API | API | UNAVAILABLE | UNAVAILABLE | UNAVAILABLE | UNAVAILABLE | UNAVAILABLE | UNAVAILABLE | UNAVAILABLE | UNAVAILABLE | API | API | API
API | API | API | AMBIGUOUS | DATASHEET | DATASHEET | API | UNAVAILABLE | UNAVAILABLE | UNAVAILABLE | API | API | UNAVAILABLE | API | UNAVAILABLE | UNAVAILABLE | UNAVAILABLE | DERIVED | DERIVED | API | API | API | UNAVAILABLE | UNAVAILABLE | UNAVAILABLE | UNAVAILABLE | API | API | UNAVAILABLE | DATASHEET | UNAVAILABLE | UNAVAILABLE | DATASHEET | DATASHEET | UNAVAILABLE | DATASHEET | API | DATASHEET | UNAVAILABLE | API | UNAVAILABLE | UNAVAILABLE | API | UNAVAILABLE | UNAVAILABLE | UNAVAILABLE | UNAVAILABLE | UNAVAILABLE | DATASHEET | DATASHEET | API | API | API | API | UNAVAILABLE | UNAVAILABLE | UNAVAILABLE | UNAVAILABLE | UNAVAILABLE | UNAVAILABLE | UNAVAILABLE | UNAVAILABLE | API | API | API
API | API | API | API | DATASHEET | DATASHEET | API | UNAVAILABLE | UNAVAILABLE | UNAVAILABLE | API | API | UNAVAILABLE | API | UNAVAILABLE | UNAVAILABLE | UNAVAILABLE | AMBIGUOUS | AMBIGUOUS | API | API | API | UNAVAILABLE | UNAVAILABLE | UNAVAILABLE | UNAVAILABLE | API | API | UNAVAILABLE | API | UNAVAILABLE | UNAVAILABLE | API | API | UNAVAILABLE | API | API | API | API | API | UNAVAILABLE | UNAVAILABLE | API | UNAVAILABLE | UNAVAILABLE | UNAVAILABLE | UNAVAILABLE | UNAVAILABLE | DATASHEET | DATASHEET | API | API | API | API | UNAVAILABLE | UNAVAILABLE | UNAVAILABLE | UNAVAILABLE | UNAVAILABLE | UNAVAILABLE | UNAVAILABLE | UNAVAILABLE | API | API | API
API | API | API | AMBIGUOUS | DATASHEET | DATASHEET | API | UNAVAILABLE | UNAVAILABLE | UNAVAILABLE | API | API | UNAVAILABLE | API | UNAVAILABLE | UNAVAILABLE | UNAVAILABLE | DERIVED | DERIVED | API | API | API | UNAVAILABLE | UNAVAILABLE | UNAVAILABLE | UNAVAILABLE | API | API | UNAVAILABLE | DATASHEET | UNAVAILABLE | UNAVAILABLE | DATASHEET | DATASHEET | UNAVAILABLE | DATASHEET | API | DATASHEET | UNAVAILABLE | API | UNAVAILABLE | UNAVAILABLE | API | UNAVAILABLE | UNAVAILABLE | UNAVAILABLE | UNAVAILABLE | UNAVAILABLE | DATASHEET | DATASHEET | API | API | API | API | UNAVAILABLE | UNAVAILABLE | UNAVAILABLE | UNAVAILABLE | UNAVAILABLE | UNAVAILABLE | UNAVAILABLE | UNAVAILABLE | API | API | API
API | API | API | AMBIGUOUS | DATASHEET | API | API | UNAVAILABLE | UNAVAILABLE | UNAVAILABLE | API | API | UNAVAILABLE | API | UNAVAILABLE | UNAVAILABLE | UNAVAILABLE | DERIVED | DERIVED | API | API | API | UNAVAILABLE | UNAVAILABLE | UNAVAILABLE | UNAVAILABLE | API | API | UNAVAILABLE | DATASHEET | UNAVAILABLE | UNAVAILABLE | API | API | UNAVAILABLE | API | API | DATASHEET | API | API | UNAVAILABLE | UNAVAILABLE | API | UNAVAILABLE | UNAVAILABLE | UNAVAILABLE | UNAVAILABLE | UNAVAILABLE | DATASHEET | DATASHEET | API | API | DATASHEET | AMBIGUOUS | UNAVAILABLE | UNAVAILABLE | UNAVAILABLE | UNAVAILABLE | UNAVAILABLE | UNAVAILABLE | UNAVAILABLE | UNAVAILABLE | API | API | API
API | API | API | AMBIGUOUS | DATASHEET | API | API | UNAVAILABLE | UNAVAILABLE | UNAVAILABLE | API | API | UNAVAILABLE | API | UNAVAILABLE | UNAVAILABLE | UNAVAILABLE | DERIVED | DERIVED | API | API | API | UNAVAILABLE | UNAVAILABLE | UNAVAILABLE | UNAVAILABLE | API | API | UNAVAILABLE | DATASHEET | UNAVAILABLE | UNAVAILABLE | API | API | UNAVAILABLE | API | API | DATASHEET | API | API | UNAVAILABLE | UNAVAILABLE | API | UNAVAILABLE | UNAVAILABLE | UNAVAILABLE | UNAVAILABLE | UNAVAILABLE | DATASHEET | DATASHEET | API | API | DATASHEET | AMBIGUOUS | UNAVAILABLE | UNAVAILABLE | UNAVAILABLE | UNAVAILABLE | UNAVAILABLE | UNAVAILABLE | UNAVAILABLE | UNAVAILABLE | API | API | API
API | API | API | AMBIGUOUS | DATASHEET | API | API | UNAVAILABLE | UNAVAILABLE | UNAVAILABLE | API | API | UNAVAILABLE | API | UNAVAILABLE | UNAVAILABLE | UNAVAILABLE | DERIVED | DERIVED | API | API | API | UNAVAILABLE | UNAVAILABLE | UNAVAILABLE | UNAVAILABLE | API | API | UNAVAILABLE | API | UNAVAILABLE | UNAVAILABLE | API | API | UNAVAILABLE | API | API | DATASHEET | API | API | UNAVAILABLE | UNAVAILABLE | API | UNAVAILABLE | UNAVAILABLE | UNAVAILABLE | UNAVAILABLE | UNAVAILABLE | DATASHEET | DATASHEET | API | API | DATASHEET | AMBIGUOUS | UNAVAILABLE | UNAVAILABLE | UNAVAILABLE | UNAVAILABLE | UNAVAILABLE | UNAVAILABLE | UNAVAILABLE | UNAVAILABLE | API | API | API
API | API | API | API | DATASHEET | DATASHEET | API | UNAVAILABLE | UNAVAILABLE | UNAVAILABLE | API | API | UNAVAILABLE | API | UNAVAILABLE | UNAVAILABLE | UNAVAILABLE | AMBIGUOUS | AMBIGUOUS | API | API | API | UNAVAILABLE | UNAVAILABLE | UNAVAILABLE | UNAVAILABLE | API | API | UNAVAILABLE | API | UNAVAILABLE | UNAVAILABLE | API | API | UNAVAILABLE | API | UNAVAILABLE | API | UNAVAILABLE | API | UNAVAILABLE | UNAVAILABLE | UNAVAILABLE | UNAVAILABLE | UNAVAILABLE | UNAVAILABLE | UNAVAILABLE | UNAVAILABLE | API | API | API | API | API | API | UNAVAILABLE | UNAVAILABLE | UNAVAILABLE | UNAVAILABLE | UNAVAILABLE | UNAVAILABLE | UNAVAILABLE | UNAVAILABLE | API | API | API
API | API | API | API | DATASHEET | DATASHEET | API | UNAVAILABLE | UNAVAILABLE | UNAVAILABLE | API | API | UNAVAILABLE | API | UNAVAILABLE | UNAVAILABLE | UNAVAILABLE | AMBIGUOUS | AMBIGUOUS | API | API | API | UNAVAILABLE | UNAVAILABLE | UNAVAILABLE | UNAVAILABLE | API | API | UNAVAILABLE | API | UNAVAILABLE | UNAVAILABLE | API | API | UNAVAILABLE | API | API | API | API | API | UNAVAILABLE | UNAVAILABLE | API | UNAVAILABLE | UNAVAILABLE | UNAVAILABLE | UNAVAILABLE | UNAVAILABLE | DATASHEET | DATASHEET | API | API | API | API | UNAVAILABLE | UNAVAILABLE | UNAVAILABLE | UNAVAILABLE | UNAVAILABLE | UNAVAILABLE | UNAVAILABLE | UNAVAILABLE | API | API | API
API | API | API | API | DATASHEET | DATASHEET | API | UNAVAILABLE | UNAVAILABLE | UNAVAILABLE | API | API | UNAVAILABLE | API | UNAVAILABLE | UNAVAILABLE | UNAVAILABLE | AMBIGUOUS | AMBIGUOUS | API | API | API | UNAVAILABLE | UNAVAILABLE | UNAVAILABLE | UNAVAILABLE | API | API | UNAVAILABLE | API | UNAVAILABLE | UNAVAILABLE | API | API | UNAVAILABLE | API | UNAVAILABLE | API | UNAVAILABLE | API | UNAVAILABLE | UNAVAILABLE | UNAVAILABLE | UNAVAILABLE | UNAVAILABLE | UNAVAILABLE | UNAVAILABLE | UNAVAILABLE | API | API | API | API | API | API | UNAVAILABLE | UNAVAILABLE | UNAVAILABLE | UNAVAILABLE | UNAVAILABLE | UNAVAILABLE | UNAVAILABLE | UNAVAILABLE | API | API | API
API | API | API | API | DATASHEET | DATASHEET | API | UNAVAILABLE | UNAVAILABLE | UNAVAILABLE | API | API | UNAVAILABLE | API | UNAVAILABLE | UNAVAILABLE | UNAVAILABLE | AMBIGUOUS | AMBIGUOUS | API | API | API | UNAVAILABLE | UNAVAILABLE | UNAVAILABLE | UNAVAILABLE | API | API | UNAVAILABLE | API | UNAVAILABLE | UNAVAILABLE | API | API | UNAVAILABLE | API | API | API | API | API | UNAVAILABLE | UNAVAILABLE | API | UNAVAILABLE | UNAVAILABLE | UNAVAILABLE | UNAVAILABLE | UNAVAILABLE | DATASHEET | DATASHEET | API | API | API | API | UNAVAILABLE | UNAVAILABLE | UNAVAILABLE | UNAVAILABLE | UNAVAILABLE | UNAVAILABLE | UNAVAILABLE | UNAVAILABLE | API | API | API
API | API | API | API | DATASHEET | DATASHEET | API | UNAVAILABLE | UNAVAILABLE | UNAVAILABLE | API | API | UNAVAILABLE | API | UNAVAILABLE | UNAVAILABLE | UNAVAILABLE | AMBIGUOUS | AMBIGUOUS | API | API | API | UNAVAILABLE | UNAVAILABLE | UNAVAILABLE | UNAVAILABLE | API | API | UNAVAILABLE | API | UNAVAILABLE | UNAVAILABLE | API | API | UNAVAILABLE | API | API | API | UNAVAILABLE | API | UNAVAILABLE | UNAVAILABLE | API | UNAVAILABLE | UNAVAILABLE | UNAVAILABLE | UNAVAILABLE | UNAVAILABLE | DATASHEET | DATASHEET | API | API | API | API | UNAVAILABLE | UNAVAILABLE | UNAVAILABLE | UNAVAILABLE | UNAVAILABLE | UNAVAILABLE | UNAVAILABLE | UNAVAILABLE | API | API | API
API | API | API | API | DATASHEET | DATASHEET | API | UNAVAILABLE | UNAVAILABLE | UNAVAILABLE | API | API | UNAVAILABLE | API | UNAVAILABLE | UNAVAILABLE | UNAVAILABLE | AMBIGUOUS | AMBIGUOUS | API | API | API | UNAVAILABLE | UNAVAILABLE | UNAVAILABLE | UNAVAILABLE | API | API | UNAVAILABLE | API | UNAVAILABLE | UNAVAILABLE | API | API | UNAVAILABLE | API | API | API | UNAVAILABLE | API | UNAVAILABLE | UNAVAILABLE | API | UNAVAILABLE | UNAVAILABLE | UNAVAILABLE | UNAVAILABLE | UNAVAILABLE | DATASHEET | DATASHEET | API | API | API | API | UNAVAILABLE | UNAVAILABLE | UNAVAILABLE | UNAVAILABLE | UNAVAILABLE | UNAVAILABLE | UNAVAILABLE | UNAVAILABLE | API | API | API
API | API | API | AMBIGUOUS | DATASHEET | API | API | UNAVAILABLE | UNAVAILABLE | UNAVAILABLE | API | API | UNAVAILABLE | API | UNAVAILABLE | UNAVAILABLE | UNAVAILABLE | DERIVED | DERIVED | API | API | API | UNAVAILABLE | UNAVAILABLE | UNAVAILABLE | UNAVAILABLE | API | API | UNAVAILABLE | API | UNAVAILABLE | UNAVAILABLE | API | API | UNAVAILABLE | API | API | DATASHEET | API | API | UNAVAILABLE | API | API | UNAVAILABLE | UNAVAILABLE | UNAVAILABLE | UNAVAILABLE | UNAVAILABLE | DATASHEET | DATASHEET | API | API | DATASHEET | AMBIGUOUS | UNAVAILABLE | UNAVAILABLE | UNAVAILABLE | UNAVAILABLE | UNAVAILABLE | UNAVAILABLE | UNAVAILABLE | UNAVAILABLE | API | API | API
API | API | API | API | DATASHEET | DATASHEET | API | UNAVAILABLE | UNAVAILABLE | UNAVAILABLE | API | API | UNAVAILABLE | API | UNAVAILABLE | UNAVAILABLE | UNAVAILABLE | AMBIGUOUS | AMBIGUOUS | API | API | API | UNAVAILABLE | UNAVAILABLE | UNAVAILABLE | UNAVAILABLE | API | API | UNAVAILABLE | API | UNAVAILABLE | UNAVAILABLE | API | API | UNAVAILABLE | API | API | API | API | API | UNAVAILABLE | UNAVAILABLE | API | UNAVAILABLE | UNAVAILABLE | UNAVAILABLE | UNAVAILABLE | UNAVAILABLE | DATASHEET | DATASHEET | API | API | API | API | UNAVAILABLE | UNAVAILABLE | UNAVAILABLE | UNAVAILABLE | UNAVAILABLE | UNAVAILABLE | UNAVAILABLE | UNAVAILABLE | API | API | API
API | API | API | API | DATASHEET | DATASHEET | API | UNAVAILABLE | UNAVAILABLE | UNAVAILABLE | API | API | UNAVAILABLE | API | UNAVAILABLE | UNAVAILABLE | UNAVAILABLE | AMBIGUOUS | AMBIGUOUS | API | API | API | UNAVAILABLE | UNAVAILABLE | UNAVAILABLE | UNAVAILABLE | API | API | UNAVAILABLE | API | UNAVAILABLE | UNAVAILABLE | API | API | UNAVAILABLE | API | UNAVAILABLE | API | UNAVAILABLE | API | UNAVAILABLE | UNAVAILABLE | UNAVAILABLE | UNAVAILABLE | UNAVAILABLE | UNAVAILABLE | UNAVAILABLE | UNAVAILABLE | API | API | API | API | API | API | UNAVAILABLE | UNAVAILABLE | UNAVAILABLE | UNAVAILABLE | UNAVAILABLE | UNAVAILABLE | UNAVAILABLE | UNAVAILABLE | API | API | API
API | API | API | API | DATASHEET | DATASHEET | API | UNAVAILABLE | UNAVAILABLE | UNAVAILABLE | API | API | UNAVAILABLE | API | UNAVAILABLE | UNAVAILABLE | UNAVAILABLE | AMBIGUOUS | AMBIGUOUS | API | API | API | UNAVAILABLE | UNAVAILABLE | UNAVAILABLE | UNAVAILABLE | API | API | UNAVAILABLE | API | UNAVAILABLE | UNAVAILABLE | API | API | UNAVAILABLE | API | API | API | API | API | UNAVAILABLE | UNAVAILABLE | API | UNAVAILABLE | UNAVAILABLE | UNAVAILABLE | UNAVAILABLE | UNAVAILABLE | DATASHEET | DATASHEET | API | API | API | API | UNAVAILABLE | UNAVAILABLE | UNAVAILABLE | UNAVAILABLE | UNAVAILABLE | UNAVAILABLE | UNAVAILABLE | UNAVAILABLE | API | API | API
API | API | API | API | DATASHEET | DATASHEET | API | UNAVAILABLE | UNAVAILABLE | UNAVAILABLE | API | API | UNAVAILABLE | API | UNAVAILABLE | UNAVAILABLE | UNAVAILABLE | AMBIGUOUS | AMBIGUOUS | API | API | API | UNAVAILABLE | UNAVAILABLE | UNAVAILABLE | UNAVAILABLE | API | API | UNAVAILABLE | API | UNAVAILABLE | UNAVAILABLE | API | API | UNAVAILABLE | API | UNAVAILABLE | API | UNAVAILABLE | API | UNAVAILABLE | UNAVAILABLE | UNAVAILABLE | UNAVAILABLE | UNAVAILABLE | UNAVAILABLE | UNAVAILABLE | UNAVAILABLE | API | API | API | API | API | API | UNAVAILABLE | UNAVAILABLE | UNAVAILABLE | UNAVAILABLE | UNAVAILABLE | UNAVAILABLE | UNAVAILABLE | UNAVAILABLE | API | API | API
API | API | API | API | DATASHEET | DATASHEET | API | UNAVAILABLE | UNAVAILABLE | UNAVAILABLE | API | API | UNAVAILABLE | API | UNAVAILABLE | UNAVAILABLE | UNAVAILABLE | AMBIGUOUS | AMBIGUOUS | API | API | API | UNAVAILABLE | UNAVAILABLE | UNAVAILABLE | UNAVAILABLE | API | API | UNAVAILABLE | API | UNAVAILABLE | UNAVAILABLE | API | API | UNAVAILABLE | API | UNAVAILABLE | API | UNAVAILABLE | API | UNAVAILABLE | UNAVAILABLE | UNAVAILABLE | UNAVAILABLE | UNAVAILABLE | UNAVAILABLE | UNAVAILABLE | UNAVAILABLE | API | API | API | API | API | API | UNAVAILABLE | UNAVAILABLE | UNAVAILABLE | UNAVAILABLE | UNAVAILABLE | UNAVAILABLE | UNAVAILABLE | UNAVAILABLE | API | API | API
API | API | API | AMBIGUOUS | DATASHEET | API | API | UNAVAILABLE | UNAVAILABLE | UNAVAILABLE | API | API | UNAVAILABLE | API | UNAVAILABLE | UNAVAILABLE | UNAVAILABLE | DERIVED | DERIVED | API | API | API | UNAVAILABLE | UNAVAILABLE | UNAVAILABLE | UNAVAILABLE | API | API | UNAVAILABLE | DATASHEET | UNAVAILABLE | UNAVAILABLE | API | API | UNAVAILABLE | API | API | DATASHEET | API | API | UNAVAILABLE | UNAVAILABLE | API | UNAVAILABLE | UNAVAILABLE | UNAVAILABLE | UNAVAILABLE | UNAVAILABLE | DATASHEET | DATASHEET | API | API | DATASHEET | AMBIGUOUS | UNAVAILABLE | UNAVAILABLE | UNAVAILABLE | UNAVAILABLE | UNAVAILABLE | UNAVAILABLE | UNAVAILABLE | UNAVAILABLE | API | API | API
API | API | API | AMBIGUOUS | DATASHEET | API | API | UNAVAILABLE | UNAVAILABLE | UNAVAILABLE | API | API | UNAVAILABLE | API | UNAVAILABLE | UNAVAILABLE | UNAVAILABLE | DERIVED | DERIVED | API | API | API | UNAVAILABLE | UNAVAILABLE | UNAVAILABLE | UNAVAILABLE | API | API | UNAVAILABLE | DATASHEET | UNAVAILABLE | UNAVAILABLE | API | API | UNAVAILABLE | API | API | DATASHEET | API | API | UNAVAILABLE | UNAVAILABLE | API | UNAVAILABLE | UNAVAILABLE | UNAVAILABLE | UNAVAILABLE | UNAVAILABLE | DATASHEET | DATASHEET | API | API | DATASHEET | AMBIGUOUS | UNAVAILABLE | UNAVAILABLE | UNAVAILABLE | UNAVAILABLE | UNAVAILABLE | UNAVAILABLE | UNAVAILABLE | UNAVAILABLE | API | API | API
API | API | API | API | DATASHEET | DATASHEET | API | UNAVAILABLE | UNAVAILABLE | UNAVAILABLE | API | API | UNAVAILABLE | API | UNAVAILABLE | UNAVAILABLE | UNAVAILABLE | AMBIGUOUS | AMBIGUOUS | API | API | API | UNAVAILABLE | UNAVAILABLE | UNAVAILABLE | UNAVAILABLE | API | API | UNAVAILABLE | API | UNAVAILABLE | UNAVAILABLE | API | API | UNAVAILABLE | API | UNAVAILABLE | API | UNAVAILABLE | API | UNAVAILABLE | UNAVAILABLE | UNAVAILABLE | UNAVAILABLE | UNAVAILABLE | UNAVAILABLE | UNAVAILABLE | UNAVAILABLE | API | API | API | API | API | API | UNAVAILABLE | UNAVAILABLE | UNAVAILABLE | UNAVAILABLE | UNAVAILABLE | UNAVAILABLE | UNAVAILABLE | UNAVAILABLE | API | API | API
API | API | API | API | DATASHEET | DATASHEET | API | UNAVAILABLE | UNAVAILABLE | UNAVAILABLE | API | API | UNAVAILABLE | API | UNAVAILABLE | UNAVAILABLE | UNAVAILABLE | AMBIGUOUS | AMBIGUOUS | API | API | API | UNAVAILABLE | UNAVAILABLE | API | API | API | API | UNAVAILABLE | API | UNAVAILABLE | UNAVAILABLE | API | API | UNAVAILABLE | API | API | API | UNAVAILABLE | UNAVAILABLE | UNAVAILABLE | UNAVAILABLE | API | UNAVAILABLE | UNAVAILABLE | UNAVAILABLE | UNAVAILABLE | UNAVAILABLE | DATASHEET | DATASHEET | API | API | API | API | UNAVAILABLE | UNAVAILABLE | UNAVAILABLE | UNAVAILABLE | UNAVAILABLE | UNAVAILABLE | UNAVAILABLE | UNAVAILABLE | API | API | API
API | API | API | API | DATASHEET | DATASHEET | API | UNAVAILABLE | UNAVAILABLE | UNAVAILABLE | API | API | UNAVAILABLE | API | UNAVAILABLE | UNAVAILABLE | UNAVAILABLE | AMBIGUOUS | AMBIGUOUS | API | API | API | UNAVAILABLE | UNAVAILABLE | API | API | API | API | UNAVAILABLE | API | UNAVAILABLE | UNAVAILABLE | API | API | UNAVAILABLE | API | API | API | UNAVAILABLE | UNAVAILABLE | UNAVAILABLE | UNAVAILABLE | API | UNAVAILABLE | UNAVAILABLE | UNAVAILABLE | UNAVAILABLE | UNAVAILABLE | DATASHEET | DATASHEET | API | API | API | API | UNAVAILABLE | UNAVAILABLE | UNAVAILABLE | UNAVAILABLE | UNAVAILABLE | UNAVAILABLE | UNAVAILABLE | UNAVAILABLE | API | API | API
API | API | API | API | DATASHEET | DATASHEET | API | UNAVAILABLE | UNAVAILABLE | UNAVAILABLE | API | API | UNAVAILABLE | API | UNAVAILABLE | UNAVAILABLE | UNAVAILABLE | AMBIGUOUS | AMBIGUOUS | API | API | API | UNAVAILABLE | UNAVAILABLE | API | API | API | API | UNAVAILABLE | API | UNAVAILABLE | UNAVAILABLE | API | API | UNAVAILABLE | API | API | API | UNAVAILABLE | UNAVAILABLE | UNAVAILABLE | UNAVAILABLE | API | UNAVAILABLE | UNAVAILABLE | UNAVAILABLE | UNAVAILABLE | UNAVAILABLE | DATASHEET | DATASHEET | API | API | API | API | UNAVAILABLE | UNAVAILABLE | UNAVAILABLE | UNAVAILABLE | UNAVAILABLE | UNAVAILABLE | UNAVAILABLE | UNAVAILABLE | API | API | API
API | API | API | API | DATASHEET | DATASHEET | API | UNAVAILABLE | UNAVAILABLE | UNAVAILABLE | API | API | UNAVAILABLE | API | UNAVAILABLE | UNAVAILABLE | UNAVAILABLE | AMBIGUOUS | AMBIGUOUS | API | API | API | UNAVAILABLE | UNAVAILABLE | API | API | API | API | UNAVAILABLE | API | UNAVAILABLE | UNAVAILABLE | API | API | UNAVAILABLE | API | API | API | UNAVAILABLE | UNAVAILABLE | UNAVAILABLE | UNAVAILABLE | API | UNAVAILABLE | UNAVAILABLE | UNAVAILABLE | UNAVAILABLE | UNAVAILABLE | DATASHEET | DATASHEET | API | API | API | API | UNAVAILABLE | UNAVAILABLE | UNAVAILABLE | UNAVAILABLE | UNAVAILABLE | UNAVAILABLE | UNAVAILABLE | UNAVAILABLE | API | API | API
API | API | API | API | DATASHEET | DATASHEET | API | UNAVAILABLE | UNAVAILABLE | UNAVAILABLE | API | API | UNAVAILABLE | API | UNAVAILABLE | UNAVAILABLE | UNAVAILABLE | AMBIGUOUS | AMBIGUOUS | API | API | API | UNAVAILABLE | UNAVAILABLE | API | API | API | API | UNAVAILABLE | API | UNAVAILABLE | UNAVAILABLE | API | API | UNAVAILABLE | API | API | API | UNAVAILABLE | UNAVAILABLE | UNAVAILABLE | UNAVAILABLE | API | UNAVAILABLE | UNAVAILABLE | UNAVAILABLE | UNAVAILABLE | UNAVAILABLE | DATASHEET | DATASHEET | API | API | API | API | UNAVAILABLE | UNAVAILABLE | UNAVAILABLE | UNAVAILABLE | UNAVAILABLE | UNAVAILABLE | UNAVAILABLE | UNAVAILABLE | API | API | API
API | API | API | API | DATASHEET | DATASHEET | API | UNAVAILABLE | UNAVAILABLE | UNAVAILABLE | API | API | UNAVAILABLE | API | UNAVAILABLE | UNAVAILABLE | UNAVAILABLE | AMBIGUOUS | AMBIGUOUS | API | API | API | UNAVAILABLE | UNAVAILABLE | API | API | API | API | UNAVAILABLE | API | UNAVAILABLE | UNAVAILABLE | API | API | UNAVAILABLE | API | API | API | UNAVAILABLE | UNAVAILABLE | UNAVAILABLE | UNAVAILABLE | API | UNAVAILABLE | UNAVAILABLE | UNAVAILABLE | UNAVAILABLE | UNAVAILABLE | DATASHEET | DATASHEET | API | API | API | API | UNAVAILABLE | UNAVAILABLE | UNAVAILABLE | UNAVAILABLE | UNAVAILABLE | UNAVAILABLE | UNAVAILABLE | UNAVAILABLE | API | API | API
API | API | API | API | DATASHEET | DATASHEET | API | UNAVAILABLE | UNAVAILABLE | UNAVAILABLE | API | API | UNAVAILABLE | API | UNAVAILABLE | UNAVAILABLE | UNAVAILABLE | AMBIGUOUS | AMBIGUOUS | API | API | API | UNAVAILABLE | UNAVAILABLE | API | API | API | API | UNAVAILABLE | API | UNAVAILABLE | UNAVAILABLE | API | API | UNAVAILABLE | API | API | API | UNAVAILABLE | UNAVAILABLE | UNAVAILABLE | UNAVAILABLE | API | UNAVAILABLE | UNAVAILABLE | UNAVAILABLE | UNAVAILABLE | UNAVAILABLE | DATASHEET | DATASHEET | API | API | API | API | UNAVAILABLE | UNAVAILABLE | UNAVAILABLE | UNAVAILABLE | UNAVAILABLE | UNAVAILABLE | UNAVAILABLE | UNAVAILABLE | API | API | API
API | API | API | API | DATASHEET | DATASHEET | API | UNAVAILABLE | UNAVAILABLE | UNAVAILABLE | API | API | UNAVAILABLE | API | UNAVAILABLE | UNAVAILABLE | UNAVAILABLE | AMBIGUOUS | AMBIGUOUS | API | API | API | UNAVAILABLE | UNAVAILABLE | API | API | API | API | UNAVAILABLE | API | UNAVAILABLE | UNAVAILABLE | API | API | UNAVAILABLE | API | API | API | UNAVAILABLE | UNAVAILABLE | UNAVAILABLE | UNAVAILABLE | API | UNAVAILABLE | UNAVAILABLE | UNAVAILABLE | UNAVAILABLE | UNAVAILABLE | DATASHEET | DATASHEET | API | API | API | API | UNAVAILABLE | UNAVAILABLE | UNAVAILABLE | UNAVAILABLE | UNAVAILABLE | UNAVAILABLE | UNAVAILABLE | UNAVAILABLE | API | API | API
API | API | API | API | DATASHEET | DATASHEET | API | UNAVAILABLE | UNAVAILABLE | UNAVAILABLE | API | API | UNAVAILABLE | API | UNAVAILABLE | UNAVAILABLE | UNAVAILABLE | AMBIGUOUS | AMBIGUOUS | API | API | API | UNAVAILABLE | UNAVAILABLE | API | API | API | API | UNAVAILABLE | API | UNAVAILABLE | UNAVAILABLE | API | API | UNAVAILABLE | API | API | API | UNAVAILABLE | UNAVAILABLE | UNAVAILABLE | UNAVAILABLE | API | UNAVAILABLE | UNAVAILABLE | UNAVAILABLE | UNAVAILABLE | UNAVAILABLE | DATASHEET | DATASHEET | API | API | API | API | UNAVAILABLE | UNAVAILABLE | UNAVAILABLE | UNAVAILABLE | UNAVAILABLE | UNAVAILABLE | UNAVAILABLE | UNAVAILABLE | API | API | API
API | API | API | API | DATASHEET | API | API | UNAVAILABLE | API | UNAVAILABLE | API | API | UNAVAILABLE | API | UNAVAILABLE | UNAVAILABLE | UNAVAILABLE | AMBIGUOUS | AMBIGUOUS | API | API | API | UNAVAILABLE | UNAVAILABLE | UNAVAILABLE | UNAVAILABLE | API | API | UNAVAILABLE | API | UNAVAILABLE | API | UNAVAILABLE | API | UNAVAILABLE | API | API | API | API | API | API | UNAVAILABLE | API | API | UNAVAILABLE | UNAVAILABLE | UNAVAILABLE | UNAVAILABLE | AMBIGUOUS | DATASHEET | UNAVAILABLE | UNAVAILABLE | API | API | UNAVAILABLE | UNAVAILABLE | UNAVAILABLE | UNAVAILABLE | UNAVAILABLE | UNAVAILABLE | UNAVAILABLE | UNAVAILABLE | API | API | API
API | API | API | API | DATASHEET | API | API | API | API | UNAVAILABLE | API | API | UNAVAILABLE | API | API | UNAVAILABLE | UNAVAILABLE | AMBIGUOUS | AMBIGUOUS | API | API | API | UNAVAILABLE | UNAVAILABLE | UNAVAILABLE | UNAVAILABLE | API | API | UNAVAILABLE | API | UNAVAILABLE | API | UNAVAILABLE | API | UNAVAILABLE | API | API | API | API | API | API | API | API | UNAVAILABLE | UNAVAILABLE | UNAVAILABLE | UNAVAILABLE | UNAVAILABLE | AMBIGUOUS | DATASHEET | UNAVAILABLE | UNAVAILABLE | API | API | UNAVAILABLE | UNAVAILABLE | UNAVAILABLE | UNAVAILABLE | UNAVAILABLE | UNAVAILABLE | UNAVAILABLE | UNAVAILABLE | API | API | API
API | API | API | API | DATASHEET | API | API | API | API | UNAVAILABLE | API | API | UNAVAILABLE | API | API | UNAVAILABLE | UNAVAILABLE | AMBIGUOUS | AMBIGUOUS | API | API | API | UNAVAILABLE | UNAVAILABLE | UNAVAILABLE | UNAVAILABLE | API | API | UNAVAILABLE | API | UNAVAILABLE | API | UNAVAILABLE | API | UNAVAILABLE | API | API | API | API | API | API | API | API | UNAVAILABLE | UNAVAILABLE | UNAVAILABLE | UNAVAILABLE | UNAVAILABLE | AMBIGUOUS | DATASHEET | UNAVAILABLE | UNAVAILABLE | API | API | UNAVAILABLE | UNAVAILABLE | UNAVAILABLE | UNAVAILABLE | UNAVAILABLE | UNAVAILABLE | UNAVAILABLE | UNAVAILABLE | API | API | API
API | API | API | API | DATASHEET | API | API | UNAVAILABLE | API | UNAVAILABLE | API | API | UNAVAILABLE | API | UNAVAILABLE | UNAVAILABLE | UNAVAILABLE | AMBIGUOUS | AMBIGUOUS | API | API | API | UNAVAILABLE | UNAVAILABLE | UNAVAILABLE | UNAVAILABLE | API | API | UNAVAILABLE | API | UNAVAILABLE | API | UNAVAILABLE | API | UNAVAILABLE | API | API | API | API | API | API | API | API | API | UNAVAILABLE | UNAVAILABLE | UNAVAILABLE | UNAVAILABLE | AMBIGUOUS | DATASHEET | UNAVAILABLE | UNAVAILABLE | API | API | UNAVAILABLE | UNAVAILABLE | UNAVAILABLE | UNAVAILABLE | UNAVAILABLE | UNAVAILABLE | UNAVAILABLE | UNAVAILABLE | API | API | API
API | API | API | API | DATASHEET | API | API | API | API | UNAVAILABLE | API | API | UNAVAILABLE | API | API | UNAVAILABLE | UNAVAILABLE | AMBIGUOUS | AMBIGUOUS | API | API | API | UNAVAILABLE | UNAVAILABLE | UNAVAILABLE | UNAVAILABLE | API | API | UNAVAILABLE | API | UNAVAILABLE | API | UNAVAILABLE | API | UNAVAILABLE | API | API | API | API | API | API | API | API | UNAVAILABLE | UNAVAILABLE | UNAVAILABLE | UNAVAILABLE | UNAVAILABLE | AMBIGUOUS | DATASHEET | UNAVAILABLE | UNAVAILABLE | API | API | UNAVAILABLE | UNAVAILABLE | UNAVAILABLE | UNAVAILABLE | UNAVAILABLE | UNAVAILABLE | UNAVAILABLE | UNAVAILABLE | API | API | API
API | API | API | API | DATASHEET | API | API | API | API | UNAVAILABLE | API | API | UNAVAILABLE | API | API | UNAVAILABLE | UNAVAILABLE | AMBIGUOUS | AMBIGUOUS | API | API | API | UNAVAILABLE | UNAVAILABLE | UNAVAILABLE | UNAVAILABLE | API | API | UNAVAILABLE | API | UNAVAILABLE | API | UNAVAILABLE | API | UNAVAILABLE | API | API | API | API | API | API | API | API | UNAVAILABLE | UNAVAILABLE | UNAVAILABLE | UNAVAILABLE | UNAVAILABLE | AMBIGUOUS | DATASHEET | UNAVAILABLE | UNAVAILABLE | API | API | UNAVAILABLE | UNAVAILABLE | UNAVAILABLE | UNAVAILABLE | UNAVAILABLE | UNAVAILABLE | UNAVAILABLE | UNAVAILABLE | API | API | API
API | API | API | API | DATASHEET | API | API | UNAVAILABLE | API | UNAVAILABLE | API | API | UNAVAILABLE | API | UNAVAILABLE | UNAVAILABLE | UNAVAILABLE | AMBIGUOUS | AMBIGUOUS | API | API | UNAVAILABLE | UNAVAILABLE | UNAVAILABLE | UNAVAILABLE | UNAVAILABLE | UNAVAILABLE | UNAVAILABLE | UNAVAILABLE | UNAVAILABLE | UNAVAILABLE | UNAVAILABLE | UNAVAILABLE | API | UNAVAILABLE | UNAVAILABLE | UNAVAILABLE | UNAVAILABLE | UNAVAILABLE | UNAVAILABLE | API | API | API | API | UNAVAILABLE | UNAVAILABLE | UNAVAILABLE | UNAVAILABLE | AMBIGUOUS | DATASHEET | UNAVAILABLE | UNAVAILABLE | API | API | UNAVAILABLE | UNAVAILABLE | UNAVAILABLE | UNAVAILABLE | UNAVAILABLE | UNAVAILABLE | UNAVAILABLE | UNAVAILABLE | API | API | API
API | API | API | API | DATASHEET | API | API | API | API | UNAVAILABLE | API | API | UNAVAILABLE | API | API | UNAVAILABLE | UNAVAILABLE | AMBIGUOUS | AMBIGUOUS | API | API | API | UNAVAILABLE | UNAVAILABLE | UNAVAILABLE | UNAVAILABLE | API | API | UNAVAILABLE | API | UNAVAILABLE | API | UNAVAILABLE | API | UNAVAILABLE | API | API | API | API | API | API | API | API | UNAVAILABLE | UNAVAILABLE | UNAVAILABLE | UNAVAILABLE | UNAVAILABLE | AMBIGUOUS | DATASHEET | UNAVAILABLE | UNAVAILABLE | API | API | UNAVAILABLE | UNAVAILABLE | UNAVAILABLE | UNAVAILABLE | UNAVAILABLE | UNAVAILABLE | UNAVAILABLE | UNAVAILABLE | API | API | API
API | API | API | API | DATASHEET | API | API | API | API | UNAVAILABLE | API | API | UNAVAILABLE | API | API | UNAVAILABLE | UNAVAILABLE | AMBIGUOUS | AMBIGUOUS | API | API | API | UNAVAILABLE | UNAVAILABLE | UNAVAILABLE | UNAVAILABLE | API | API | UNAVAILABLE | API | UNAVAILABLE | API | UNAVAILABLE | API | UNAVAILABLE | API | API | API | API | API | API | API | API | UNAVAILABLE | UNAVAILABLE | UNAVAILABLE | UNAVAILABLE | UNAVAILABLE | AMBIGUOUS | DATASHEET | UNAVAILABLE | UNAVAILABLE | API | API | UNAVAILABLE | UNAVAILABLE | UNAVAILABLE | UNAVAILABLE | UNAVAILABLE | UNAVAILABLE | UNAVAILABLE | UNAVAILABLE | API | API | API
API | API | API | API | DATASHEET | API | API | UNAVAILABLE | API | UNAVAILABLE | API | API | UNAVAILABLE | API | UNAVAILABLE | UNAVAILABLE | UNAVAILABLE | AMBIGUOUS | AMBIGUOUS | API | API | API | UNAVAILABLE | UNAVAILABLE | UNAVAILABLE | UNAVAILABLE | API | API | UNAVAILABLE | API | UNAVAILABLE | API | UNAVAILABLE | API | UNAVAILABLE | API | API | API | UNAVAILABLE | API | API | UNAVAILABLE | API | API | UNAVAILABLE | UNAVAILABLE | UNAVAILABLE | UNAVAILABLE | AMBIGUOUS | DATASHEET | UNAVAILABLE | UNAVAILABLE | API | API | UNAVAILABLE | UNAVAILABLE | UNAVAILABLE | UNAVAILABLE | UNAVAILABLE | UNAVAILABLE | UNAVAILABLE | UNAVAILABLE | API | API | API
API | API | API | API | DATASHEET | API | API | API | API | UNAVAILABLE | API | API | UNAVAILABLE | API | API | UNAVAILABLE | UNAVAILABLE | AMBIGUOUS | AMBIGUOUS | API | API | API | UNAVAILABLE | UNAVAILABLE | UNAVAILABLE | UNAVAILABLE | API | API | UNAVAILABLE | API | UNAVAILABLE | API | UNAVAILABLE | API | UNAVAILABLE | API | API | API | API | API | API | API | API | UNAVAILABLE | UNAVAILABLE | UNAVAILABLE | UNAVAILABLE | UNAVAILABLE | AMBIGUOUS | DATASHEET | UNAVAILABLE | UNAVAILABLE | API | API | UNAVAILABLE | UNAVAILABLE | UNAVAILABLE | UNAVAILABLE | UNAVAILABLE | UNAVAILABLE | UNAVAILABLE | UNAVAILABLE | API | API | API
API | API | API | API | DATASHEET | API | API | API | API | UNAVAILABLE | API | API | UNAVAILABLE | API | API | UNAVAILABLE | UNAVAILABLE | AMBIGUOUS | AMBIGUOUS | API | API | API | UNAVAILABLE | UNAVAILABLE | UNAVAILABLE | UNAVAILABLE | API | API | UNAVAILABLE | API | UNAVAILABLE | API | UNAVAILABLE | API | UNAVAILABLE | API | API | API | API | API | API | API | API | UNAVAILABLE | UNAVAILABLE | UNAVAILABLE | UNAVAILABLE | UNAVAILABLE | AMBIGUOUS | DATASHEET | UNAVAILABLE | UNAVAILABLE | API | API | UNAVAILABLE | UNAVAILABLE | UNAVAILABLE | UNAVAILABLE | UNAVAILABLE | UNAVAILABLE | UNAVAILABLE | UNAVAILABLE | API | API | API
API | API | API | API | DATASHEET | API | API | API | API | UNAVAILABLE | API | API | UNAVAILABLE | API | API | UNAVAILABLE | UNAVAILABLE | AMBIGUOUS | AMBIGUOUS | API | API | API | UNAVAILABLE | UNAVAILABLE | UNAVAILABLE | UNAVAILABLE | API | API | UNAVAILABLE | API | UNAVAILABLE | API | UNAVAILABLE | API | UNAVAILABLE | API | API | API | API | API | API | API | API | UNAVAILABLE | UNAVAILABLE | UNAVAILABLE | UNAVAILABLE | UNAVAILABLE | AMBIGUOUS | DATASHEET | UNAVAILABLE | UNAVAILABLE | API | API | UNAVAILABLE | UNAVAILABLE | UNAVAILABLE | UNAVAILABLE | UNAVAILABLE | UNAVAILABLE | UNAVAILABLE | UNAVAILABLE | API | API | API
API | API | API | API | DATASHEET | API | API | API | API | UNAVAILABLE | API | API | UNAVAILABLE | API | API | UNAVAILABLE | UNAVAILABLE | AMBIGUOUS | AMBIGUOUS | API | API | API | UNAVAILABLE | UNAVAILABLE | UNAVAILABLE | UNAVAILABLE | API | API | UNAVAILABLE | API | UNAVAILABLE | API | UNAVAILABLE | API | UNAVAILABLE | API | API | API | API | API | API | API | API | UNAVAILABLE | UNAVAILABLE | UNAVAILABLE | UNAVAILABLE | UNAVAILABLE | AMBIGUOUS | DATASHEET | UNAVAILABLE | UNAVAILABLE | API | API | UNAVAILABLE | UNAVAILABLE | UNAVAILABLE | UNAVAILABLE | UNAVAILABLE | UNAVAILABLE | UNAVAILABLE | UNAVAILABLE | API | API | API
API | API | API | API | DATASHEET | API | API | API | API | UNAVAILABLE | API | API | UNAVAILABLE | API | API | UNAVAILABLE | UNAVAILABLE | AMBIGUOUS | AMBIGUOUS | API | API | API | UNAVAILABLE | UNAVAILABLE | UNAVAILABLE | UNAVAILABLE | API | API | UNAVAILABLE | API | UNAVAILABLE | API | UNAVAILABLE | API | UNAVAILABLE | API | API | API | API | API | API | API | API | UNAVAILABLE | UNAVAILABLE | UNAVAILABLE | UNAVAILABLE | UNAVAILABLE | AMBIGUOUS | DATASHEET | UNAVAILABLE | UNAVAILABLE | API | API | UNAVAILABLE | UNAVAILABLE | UNAVAILABLE | UNAVAILABLE | UNAVAILABLE | UNAVAILABLE | UNAVAILABLE | UNAVAILABLE | API | API | API
API | API | API | API | DATASHEET | API | API | API | API | UNAVAILABLE | API | API | UNAVAILABLE | API | API | UNAVAILABLE | UNAVAILABLE | AMBIGUOUS | AMBIGUOUS | API | API | API | UNAVAILABLE | UNAVAILABLE | UNAVAILABLE | UNAVAILABLE | API | API | UNAVAILABLE | API | UNAVAILABLE | API | UNAVAILABLE | API | UNAVAILABLE | API | API | API | API | API | API | UNAVAILABLE | API | API | UNAVAILABLE | UNAVAILABLE | UNAVAILABLE | UNAVAILABLE | AMBIGUOUS | DATASHEET | UNAVAILABLE | UNAVAILABLE | API | API | UNAVAILABLE | UNAVAILABLE | UNAVAILABLE | UNAVAILABLE | UNAVAILABLE | UNAVAILABLE | UNAVAILABLE | UNAVAILABLE | API | API | API
API | API | API | API | DATASHEET | API | API | API | API | UNAVAILABLE | API | API | UNAVAILABLE | API | API | UNAVAILABLE | UNAVAILABLE | AMBIGUOUS | AMBIGUOUS | API | API | API | UNAVAILABLE | UNAVAILABLE | UNAVAILABLE | UNAVAILABLE | API | API | UNAVAILABLE | API | UNAVAILABLE | API | UNAVAILABLE | API | UNAVAILABLE | API | API | API | API | API | API | API | API | API | UNAVAILABLE | UNAVAILABLE | UNAVAILABLE | UNAVAILABLE | AMBIGUOUS | DATASHEET | UNAVAILABLE | UNAVAILABLE | API | API | UNAVAILABLE | UNAVAILABLE | UNAVAILABLE | UNAVAILABLE | UNAVAILABLE | UNAVAILABLE | UNAVAILABLE | UNAVAILABLE | API | API | API
API | API | API | API | DATASHEET | API | API | API | API | UNAVAILABLE | API | API | UNAVAILABLE | API | API | UNAVAILABLE | UNAVAILABLE | AMBIGUOUS | AMBIGUOUS | API | API | API | UNAVAILABLE | UNAVAILABLE | UNAVAILABLE | UNAVAILABLE | API | API | UNAVAILABLE | API | UNAVAILABLE | API | UNAVAILABLE | API | UNAVAILABLE | API | API | API | API | API | API | API | API | UNAVAILABLE | UNAVAILABLE | UNAVAILABLE | UNAVAILABLE | UNAVAILABLE | AMBIGUOUS | DATASHEET | UNAVAILABLE | UNAVAILABLE | API | API | UNAVAILABLE | UNAVAILABLE | UNAVAILABLE | UNAVAILABLE | UNAVAILABLE | UNAVAILABLE | UNAVAILABLE | UNAVAILABLE | API | API | API
API | API | API | API | DATASHEET | API | API | API | API | UNAVAILABLE | API | API | UNAVAILABLE | API | API | UNAVAILABLE | UNAVAILABLE | AMBIGUOUS | AMBIGUOUS | API | API | API | UNAVAILABLE | UNAVAILABLE | UNAVAILABLE | UNAVAILABLE | API | API | UNAVAILABLE | API | UNAVAILABLE | API | UNAVAILABLE | API | UNAVAILABLE | API | API | API | API | API | API | API | API | UNAVAILABLE | UNAVAILABLE | UNAVAILABLE | UNAVAILABLE | UNAVAILABLE | AMBIGUOUS | DATASHEET | UNAVAILABLE | UNAVAILABLE | API | API | UNAVAILABLE | UNAVAILABLE | UNAVAILABLE | UNAVAILABLE | UNAVAILABLE | UNAVAILABLE | UNAVAILABLE | UNAVAILABLE | API | API | API
API | API | API | API | DATASHEET | API | API | API | API | UNAVAILABLE | API | API | UNAVAILABLE | API | API | UNAVAILABLE | UNAVAILABLE | AMBIGUOUS | AMBIGUOUS | API | API | API | UNAVAILABLE | UNAVAILABLE | UNAVAILABLE | UNAVAILABLE | API | API | UNAVAILABLE | API | UNAVAILABLE | API | UNAVAILABLE | API | UNAVAILABLE | API | API | API | API | API | API | API | API | UNAVAILABLE | UNAVAILABLE | UNAVAILABLE | UNAVAILABLE | UNAVAILABLE | AMBIGUOUS | DATASHEET | UNAVAILABLE | UNAVAILABLE | API | API | UNAVAILABLE | UNAVAILABLE | UNAVAILABLE | UNAVAILABLE | UNAVAILABLE | UNAVAILABLE | UNAVAILABLE | UNAVAILABLE | API | API | API
API | API | API | API | DATASHEET | API | API | API | API | UNAVAILABLE | API | API | UNAVAILABLE | API | API | UNAVAILABLE | UNAVAILABLE | AMBIGUOUS | AMBIGUOUS | API | API | API | UNAVAILABLE | UNAVAILABLE | UNAVAILABLE | UNAVAILABLE | API | API | UNAVAILABLE | API | UNAVAILABLE | API | UNAVAILABLE | API | UNAVAILABLE | API | API | API | API | API | API | API | API | UNAVAILABLE | UNAVAILABLE | UNAVAILABLE | UNAVAILABLE | UNAVAILABLE | AMBIGUOUS | DATASHEET | UNAVAILABLE | UNAVAILABLE | API | API | UNAVAILABLE | UNAVAILABLE | UNAVAILABLE | UNAVAILABLE | UNAVAILABLE | UNAVAILABLE | UNAVAILABLE | UNAVAILABLE | API | API | API
API | API | API | API | DATASHEET | API | API | API | API | UNAVAILABLE | API | API | UNAVAILABLE | API | API | UNAVAILABLE | UNAVAILABLE | AMBIGUOUS | AMBIGUOUS | API | API | API | UNAVAILABLE | UNAVAILABLE | UNAVAILABLE | UNAVAILABLE | API | API | UNAVAILABLE | API | UNAVAILABLE | API | UNAVAILABLE | API | UNAVAILABLE | API | API | API | API | API | API | API | API | UNAVAILABLE | UNAVAILABLE | UNAVAILABLE | UNAVAILABLE | UNAVAILABLE | AMBIGUOUS | DATASHEET | UNAVAILABLE | UNAVAILABLE | API | API | UNAVAILABLE | UNAVAILABLE | UNAVAILABLE | UNAVAILABLE | UNAVAILABLE | UNAVAILABLE | UNAVAILABLE | UNAVAILABLE | API | API | API
API | API | API | API | DATASHEET | API | API | API | API | UNAVAILABLE | API | API | UNAVAILABLE | API | API | UNAVAILABLE | UNAVAILABLE | AMBIGUOUS | AMBIGUOUS | API | API | API | UNAVAILABLE | UNAVAILABLE | UNAVAILABLE | UNAVAILABLE | API | API | UNAVAILABLE | API | UNAVAILABLE | API | UNAVAILABLE | API | UNAVAILABLE | API | API | API | API | API | API | API | API | UNAVAILABLE | UNAVAILABLE | UNAVAILABLE | UNAVAILABLE | UNAVAILABLE | AMBIGUOUS | DATASHEET | UNAVAILABLE | UNAVAILABLE | API | API | UNAVAILABLE | UNAVAILABLE | UNAVAILABLE | UNAVAILABLE | UNAVAILABLE | UNAVAILABLE | UNAVAILABLE | UNAVAILABLE | API | API | API
API | API | API | API | DATASHEET | API | API | API | API | UNAVAILABLE | API | API | UNAVAILABLE | API | API | UNAVAILABLE | UNAVAILABLE | AMBIGUOUS | AMBIGUOUS | API | API | API | UNAVAILABLE | UNAVAILABLE | UNAVAILABLE | UNAVAILABLE | API | API | UNAVAILABLE | API | UNAVAILABLE | API | UNAVAILABLE | API | UNAVAILABLE | API | API | API | API | API | API | API | API | UNAVAILABLE | UNAVAILABLE | UNAVAILABLE | UNAVAILABLE | UNAVAILABLE | AMBIGUOUS | DATASHEET | UNAVAILABLE | UNAVAILABLE | API | API | UNAVAILABLE | UNAVAILABLE | UNAVAILABLE | UNAVAILABLE | UNAVAILABLE | UNAVAILABLE | UNAVAILABLE | UNAVAILABLE | API | API | API
API | API | API | AMBIGUOUS | DATASHEET | API | API | API | API | UNAVAILABLE | API | API | UNAVAILABLE | API | API | UNAVAILABLE | UNAVAILABLE | DERIVED | DERIVED | AMBIGUOUS | API | API | UNAVAILABLE | UNAVAILABLE | UNAVAILABLE | UNAVAILABLE | API | API | UNAVAILABLE | API | UNAVAILABLE | API | UNAVAILABLE | DATASHEET | UNAVAILABLE | DATASHEET | API | DATASHEET | UNAVAILABLE | API | API | API | API | UNAVAILABLE | UNAVAILABLE | UNAVAILABLE | UNAVAILABLE | UNAVAILABLE | AMBIGUOUS | DATASHEET | UNAVAILABLE | UNAVAILABLE | DATASHEET | AMBIGUOUS | UNAVAILABLE | UNAVAILABLE | UNAVAILABLE | UNAVAILABLE | UNAVAILABLE | UNAVAILABLE | UNAVAILABLE | UNAVAILABLE | API | API | API
API | API | API | AMBIGUOUS | DATASHEET | API | API | API | API | UNAVAILABLE | API | API | UNAVAILABLE | API | API | UNAVAILABLE | UNAVAILABLE | DERIVED | DERIVED | AMBIGUOUS | API | API | UNAVAILABLE | UNAVAILABLE | UNAVAILABLE | UNAVAILABLE | API | API | UNAVAILABLE | API | UNAVAILABLE | API | UNAVAILABLE | DATASHEET | UNAVAILABLE | DATASHEET | API | DATASHEET | API | API | API | API | API | UNAVAILABLE | UNAVAILABLE | UNAVAILABLE | UNAVAILABLE | UNAVAILABLE | AMBIGUOUS | DATASHEET | UNAVAILABLE | UNAVAILABLE | DATASHEET | AMBIGUOUS | UNAVAILABLE | UNAVAILABLE | UNAVAILABLE | UNAVAILABLE | UNAVAILABLE | UNAVAILABLE | UNAVAILABLE | UNAVAILABLE | API | API | API
API | API | API | AMBIGUOUS | DATASHEET | API | API | API | API | UNAVAILABLE | API | API | UNAVAILABLE | API | API | UNAVAILABLE | UNAVAILABLE | DERIVED | DERIVED | AMBIGUOUS | API | API | UNAVAILABLE | UNAVAILABLE | UNAVAILABLE | UNAVAILABLE | API | API | UNAVAILABLE | API | UNAVAILABLE | API | UNAVAILABLE | DATASHEET | UNAVAILABLE | DATASHEET | API | DATASHEET | API | API | API | API | API | UNAVAILABLE | UNAVAILABLE | UNAVAILABLE | UNAVAILABLE | UNAVAILABLE | AMBIGUOUS | DATASHEET | UNAVAILABLE | UNAVAILABLE | DATASHEET | AMBIGUOUS | UNAVAILABLE | UNAVAILABLE | UNAVAILABLE | UNAVAILABLE | UNAVAILABLE | UNAVAILABLE | UNAVAILABLE | UNAVAILABLE | API | API | API
API | API | API | AMBIGUOUS | DATASHEET | API | API | API | API | UNAVAILABLE | API | API | UNAVAILABLE | API | API | UNAVAILABLE | UNAVAILABLE | DERIVED | DERIVED | AMBIGUOUS | API | API | UNAVAILABLE | UNAVAILABLE | UNAVAILABLE | UNAVAILABLE | API | API | UNAVAILABLE | API | UNAVAILABLE | API | UNAVAILABLE | DATASHEET | UNAVAILABLE | DATASHEET | API | DATASHEET | API | API | API | API | API | UNAVAILABLE | UNAVAILABLE | UNAVAILABLE | UNAVAILABLE | UNAVAILABLE | AMBIGUOUS | DATASHEET | UNAVAILABLE | UNAVAILABLE | DATASHEET | AMBIGUOUS | UNAVAILABLE | UNAVAILABLE | UNAVAILABLE | UNAVAILABLE | UNAVAILABLE | UNAVAILABLE | UNAVAILABLE | UNAVAILABLE | API | API | API
API | API | API | AMBIGUOUS | DATASHEET | API | API | API | API | UNAVAILABLE | API | API | UNAVAILABLE | API | API | UNAVAILABLE | UNAVAILABLE | DERIVED | DERIVED | AMBIGUOUS | API | API | UNAVAILABLE | UNAVAILABLE | UNAVAILABLE | UNAVAILABLE | API | API | UNAVAILABLE | API | UNAVAILABLE | API | UNAVAILABLE | DATASHEET | UNAVAILABLE | DATASHEET | API | DATASHEET | API | API | API | API | API | UNAVAILABLE | UNAVAILABLE | UNAVAILABLE | UNAVAILABLE | UNAVAILABLE | AMBIGUOUS | DATASHEET | UNAVAILABLE | UNAVAILABLE | DATASHEET | AMBIGUOUS | UNAVAILABLE | UNAVAILABLE | UNAVAILABLE | UNAVAILABLE | UNAVAILABLE | UNAVAILABLE | UNAVAILABLE | UNAVAILABLE | API | API | API
API | API | API | API | DATASHEET | API | API | API | API | UNAVAILABLE | API | API | UNAVAILABLE | API | API | UNAVAILABLE | UNAVAILABLE | AMBIGUOUS | AMBIGUOUS | API | API | API | UNAVAILABLE | UNAVAILABLE | UNAVAILABLE | UNAVAILABLE | API | API | UNAVAILABLE | API | UNAVAILABLE | API | UNAVAILABLE | API | UNAVAILABLE | API | API | API | API | API | API | API | API | API | UNAVAILABLE | UNAVAILABLE | UNAVAILABLE | UNAVAILABLE | AMBIGUOUS | DATASHEET | UNAVAILABLE | UNAVAILABLE | API | API | UNAVAILABLE | UNAVAILABLE | UNAVAILABLE | UNAVAILABLE | UNAVAILABLE | UNAVAILABLE | UNAVAILABLE | UNAVAILABLE | API | API | API
API | API | API | AMBIGUOUS | DATASHEET | API | API | API | API | UNAVAILABLE | API | API | UNAVAILABLE | API | API | UNAVAILABLE | UNAVAILABLE | DERIVED | DERIVED | AMBIGUOUS | API | API | UNAVAILABLE | UNAVAILABLE | UNAVAILABLE | UNAVAILABLE | API | API | UNAVAILABLE | API | UNAVAILABLE | API | UNAVAILABLE | DATASHEET | UNAVAILABLE | DATASHEET | API | DATASHEET | API | API | API | API | API | UNAVAILABLE | UNAVAILABLE | UNAVAILABLE | UNAVAILABLE | UNAVAILABLE | AMBIGUOUS | DATASHEET | UNAVAILABLE | UNAVAILABLE | DATASHEET | AMBIGUOUS | UNAVAILABLE | UNAVAILABLE | UNAVAILABLE | UNAVAILABLE | UNAVAILABLE | UNAVAILABLE | UNAVAILABLE | UNAVAILABLE | API | API | API
API | API | API | API | DATASHEET | API | API | API | API | UNAVAILABLE | API | API | UNAVAILABLE | API | API | UNAVAILABLE | UNAVAILABLE | AMBIGUOUS | AMBIGUOUS | API | API | API | UNAVAILABLE | UNAVAILABLE | UNAVAILABLE | UNAVAILABLE | API | API | UNAVAILABLE | API | UNAVAILABLE | API | UNAVAILABLE | API | UNAVAILABLE | API | API | API | API | API | API | API | API | API | UNAVAILABLE | UNAVAILABLE | UNAVAILABLE | UNAVAILABLE | AMBIGUOUS | DATASHEET | UNAVAILABLE | UNAVAILABLE | API | API | UNAVAILABLE | UNAVAILABLE | UNAVAILABLE | UNAVAILABLE | UNAVAILABLE | UNAVAILABLE | UNAVAILABLE | UNAVAILABLE | API | API | API
API | API | API | AMBIGUOUS | DATASHEET | API | API | API | API | UNAVAILABLE | API | API | UNAVAILABLE | API | API | UNAVAILABLE | UNAVAILABLE | DERIVED | DERIVED | AMBIGUOUS | API | API | UNAVAILABLE | UNAVAILABLE | UNAVAILABLE | UNAVAILABLE | API | API | UNAVAILABLE | API | UNAVAILABLE | API | UNAVAILABLE | DATASHEET | UNAVAILABLE | DATASHEET | API | DATASHEET | API | API | API | API | API | UNAVAILABLE | UNAVAILABLE | UNAVAILABLE | UNAVAILABLE | UNAVAILABLE | AMBIGUOUS | DATASHEET | UNAVAILABLE | UNAVAILABLE | DATASHEET | AMBIGUOUS | UNAVAILABLE | UNAVAILABLE | UNAVAILABLE | UNAVAILABLE | UNAVAILABLE | UNAVAILABLE | UNAVAILABLE | UNAVAILABLE | API | API | API
API | API | API | AMBIGUOUS | DATASHEET | API | API | API | API | UNAVAILABLE | API | API | UNAVAILABLE | API | API | UNAVAILABLE | UNAVAILABLE | DERIVED | DERIVED | AMBIGUOUS | API | API | UNAVAILABLE | UNAVAILABLE | UNAVAILABLE | UNAVAILABLE | API | API | UNAVAILABLE | API | UNAVAILABLE | API | UNAVAILABLE | DATASHEET | UNAVAILABLE | DATASHEET | API | DATASHEET | API | API | API | API | API | UNAVAILABLE | UNAVAILABLE | UNAVAILABLE | UNAVAILABLE | UNAVAILABLE | AMBIGUOUS | DATASHEET | UNAVAILABLE | UNAVAILABLE | DATASHEET | AMBIGUOUS | UNAVAILABLE | UNAVAILABLE | UNAVAILABLE | UNAVAILABLE | UNAVAILABLE | UNAVAILABLE | UNAVAILABLE | UNAVAILABLE | API | API | API
API | API | API | API | DATASHEET | API | API | API | API | UNAVAILABLE | API | API | UNAVAILABLE | API | API | UNAVAILABLE | UNAVAILABLE | AMBIGUOUS | AMBIGUOUS | API | API | API | UNAVAILABLE | UNAVAILABLE | UNAVAILABLE | UNAVAILABLE | API | API | UNAVAILABLE | API | UNAVAILABLE | API | UNAVAILABLE | API | UNAVAILABLE | API | API | API | API | API | API | API | API | API | UNAVAILABLE | UNAVAILABLE | UNAVAILABLE | UNAVAILABLE | AMBIGUOUS | DATASHEET | UNAVAILABLE | UNAVAILABLE | API | API | UNAVAILABLE | UNAVAILABLE | UNAVAILABLE | UNAVAILABLE | UNAVAILABLE | UNAVAILABLE | UNAVAILABLE | UNAVAILABLE | API | API | API
API | API | API | AMBIGUOUS | DATASHEET | API | API | API | API | UNAVAILABLE | API | API | UNAVAILABLE | API | API | UNAVAILABLE | UNAVAILABLE | DERIVED | DERIVED | AMBIGUOUS | API | API | UNAVAILABLE | UNAVAILABLE | UNAVAILABLE | UNAVAILABLE | API | API | UNAVAILABLE | API | UNAVAILABLE | API | UNAVAILABLE | DATASHEET | UNAVAILABLE | DATASHEET | API | DATASHEET | API | API | API | API | API | UNAVAILABLE | UNAVAILABLE | UNAVAILABLE | UNAVAILABLE | UNAVAILABLE | AMBIGUOUS | DATASHEET | UNAVAILABLE | UNAVAILABLE | DATASHEET | AMBIGUOUS | UNAVAILABLE | UNAVAILABLE | UNAVAILABLE | UNAVAILABLE | UNAVAILABLE | UNAVAILABLE | UNAVAILABLE | UNAVAILABLE | API | API | API
API | API | API | AMBIGUOUS | DATASHEET | API | API | API | API | UNAVAILABLE | API | API | UNAVAILABLE | API | API | UNAVAILABLE | UNAVAILABLE | DERIVED | DERIVED | AMBIGUOUS | API | API | UNAVAILABLE | UNAVAILABLE | UNAVAILABLE | UNAVAILABLE | API | API | UNAVAILABLE | API | UNAVAILABLE | UNAVAILABLE | API | DATASHEET | UNAVAILABLE | DATASHEET | API | DATASHEET | API | API | API | API | API | UNAVAILABLE | UNAVAILABLE | UNAVAILABLE | UNAVAILABLE | UNAVAILABLE | AMBIGUOUS | DATASHEET | UNAVAILABLE | UNAVAILABLE | DATASHEET | AMBIGUOUS | UNAVAILABLE | UNAVAILABLE | UNAVAILABLE | UNAVAILABLE | UNAVAILABLE | UNAVAILABLE | UNAVAILABLE | UNAVAILABLE | API | API | API
API | API | API | AMBIGUOUS | DATASHEET | API | API | API | API | UNAVAILABLE | API | API | UNAVAILABLE | API | API | UNAVAILABLE | UNAVAILABLE | DERIVED | DERIVED | AMBIGUOUS | API | API | UNAVAILABLE | UNAVAILABLE | UNAVAILABLE | UNAVAILABLE | API | API | UNAVAILABLE | API | UNAVAILABLE | API | UNAVAILABLE | DATASHEET | UNAVAILABLE | DATASHEET | API | DATASHEET | API | API | API | API | API | UNAVAILABLE | UNAVAILABLE | UNAVAILABLE | UNAVAILABLE | UNAVAILABLE | AMBIGUOUS | DATASHEET | UNAVAILABLE | UNAVAILABLE | DATASHEET | AMBIGUOUS | UNAVAILABLE | UNAVAILABLE | UNAVAILABLE | UNAVAILABLE | UNAVAILABLE | UNAVAILABLE | UNAVAILABLE | UNAVAILABLE | API | API | API
API | API | API | API | DATASHEET | API | API | API | API | UNAVAILABLE | API | API | UNAVAILABLE | API | API | UNAVAILABLE | UNAVAILABLE | AMBIGUOUS | AMBIGUOUS | API | API | API | UNAVAILABLE | UNAVAILABLE | UNAVAILABLE | UNAVAILABLE | API | API | UNAVAILABLE | API | UNAVAILABLE | API | UNAVAILABLE | API | UNAVAILABLE | API | API | API | API | API | API | API | API | API | UNAVAILABLE | UNAVAILABLE | UNAVAILABLE | UNAVAILABLE | AMBIGUOUS | DATASHEET | UNAVAILABLE | UNAVAILABLE | API | API | UNAVAILABLE | UNAVAILABLE | UNAVAILABLE | UNAVAILABLE | UNAVAILABLE | UNAVAILABLE | UNAVAILABLE | UNAVAILABLE | API | API | API
API | API | API | AMBIGUOUS | DATASHEET | API | API | API | API | UNAVAILABLE | API | API | UNAVAILABLE | API | API | UNAVAILABLE | UNAVAILABLE | DERIVED | DERIVED | AMBIGUOUS | API | API | UNAVAILABLE | UNAVAILABLE | UNAVAILABLE | UNAVAILABLE | API | API | UNAVAILABLE | API | UNAVAILABLE | API | UNAVAILABLE | DATASHEET | UNAVAILABLE | DATASHEET | API | DATASHEET | API | API | API | API | API | UNAVAILABLE | UNAVAILABLE | UNAVAILABLE | UNAVAILABLE | UNAVAILABLE | AMBIGUOUS | DATASHEET | UNAVAILABLE | UNAVAILABLE | DATASHEET | AMBIGUOUS | UNAVAILABLE | UNAVAILABLE | UNAVAILABLE | UNAVAILABLE | UNAVAILABLE | UNAVAILABLE | UNAVAILABLE | UNAVAILABLE | API | API | API
API | API | API | API | DATASHEET | API | API | API | API | UNAVAILABLE | API | API | UNAVAILABLE | API | API | UNAVAILABLE | UNAVAILABLE | AMBIGUOUS | AMBIGUOUS | API | API | API | UNAVAILABLE | UNAVAILABLE | UNAVAILABLE | UNAVAILABLE | API | API | UNAVAILABLE | API | UNAVAILABLE | API | UNAVAILABLE | API | UNAVAILABLE | API | API | API | UNAVAILABLE | API | API | API | API | API | UNAVAILABLE | UNAVAILABLE | UNAVAILABLE | UNAVAILABLE | AMBIGUOUS | DATASHEET | UNAVAILABLE | UNAVAILABLE | API | API | UNAVAILABLE | UNAVAILABLE | UNAVAILABLE | UNAVAILABLE | UNAVAILABLE | UNAVAILABLE | UNAVAILABLE | UNAVAILABLE | API | API | API
API | API | API | AMBIGUOUS | DATASHEET | API | API | API | API | UNAVAILABLE | API | API | UNAVAILABLE | API | API | UNAVAILABLE | UNAVAILABLE | DERIVED | DERIVED | AMBIGUOUS | API | API | UNAVAILABLE | UNAVAILABLE | UNAVAILABLE | UNAVAILABLE | API | API | UNAVAILABLE | API | UNAVAILABLE | API | UNAVAILABLE | DATASHEET | UNAVAILABLE | DATASHEET | API | DATASHEET | UNAVAILABLE | API | API | API | API | UNAVAILABLE | UNAVAILABLE | UNAVAILABLE | UNAVAILABLE | UNAVAILABLE | AMBIGUOUS | DATASHEET | UNAVAILABLE | UNAVAILABLE | DATASHEET | AMBIGUOUS | UNAVAILABLE | UNAVAILABLE | UNAVAILABLE | UNAVAILABLE | UNAVAILABLE | UNAVAILABLE | UNAVAILABLE | UNAVAILABLE | API | API | API
API | API | API | AMBIGUOUS | DATASHEET | API | API | API | API | UNAVAILABLE | API | API | UNAVAILABLE | API | API | UNAVAILABLE | UNAVAILABLE | DERIVED | DERIVED | AMBIGUOUS | API | API | UNAVAILABLE | UNAVAILABLE | UNAVAILABLE | UNAVAILABLE | API | API | UNAVAILABLE | API | UNAVAILABLE | API | UNAVAILABLE | DATASHEET | UNAVAILABLE | DATASHEET | API | DATASHEET | API | API | API | API | API | UNAVAILABLE | UNAVAILABLE | UNAVAILABLE | UNAVAILABLE | UNAVAILABLE | AMBIGUOUS | DATASHEET | UNAVAILABLE | UNAVAILABLE | DATASHEET | AMBIGUOUS | UNAVAILABLE | UNAVAILABLE | UNAVAILABLE | UNAVAILABLE | UNAVAILABLE | UNAVAILABLE | UNAVAILABLE | UNAVAILABLE | API | API | API
API | API | API | AMBIGUOUS | DATASHEET | API | API | API | API | UNAVAILABLE | API | API | UNAVAILABLE | API | API | UNAVAILABLE | UNAVAILABLE | DERIVED | DERIVED | AMBIGUOUS | API | API | UNAVAILABLE | UNAVAILABLE | UNAVAILABLE | UNAVAILABLE | API | API | UNAVAILABLE | API | UNAVAILABLE | API | UNAVAILABLE | DATASHEET | UNAVAILABLE | DATASHEET | API | DATASHEET | UNAVAILABLE | API | API | API | API | UNAVAILABLE | UNAVAILABLE | UNAVAILABLE | UNAVAILABLE | UNAVAILABLE | AMBIGUOUS | DATASHEET | UNAVAILABLE | UNAVAILABLE | DATASHEET | AMBIGUOUS | UNAVAILABLE | UNAVAILABLE | UNAVAILABLE | UNAVAILABLE | UNAVAILABLE | UNAVAILABLE | UNAVAILABLE | UNAVAILABLE | API | API | API
API | API | API | AMBIGUOUS | DATASHEET | API | API | API | API | UNAVAILABLE | API | API | UNAVAILABLE | API | API | UNAVAILABLE | UNAVAILABLE | DERIVED | DERIVED | AMBIGUOUS | API | API | UNAVAILABLE | UNAVAILABLE | UNAVAILABLE | UNAVAILABLE | API | API | UNAVAILABLE | API | UNAVAILABLE | API | UNAVAILABLE | DATASHEET | UNAVAILABLE | DATASHEET | API | DATASHEET | API | API | API | API | API | UNAVAILABLE | UNAVAILABLE | UNAVAILABLE | UNAVAILABLE | UNAVAILABLE | AMBIGUOUS | DATASHEET | UNAVAILABLE | UNAVAILABLE | DATASHEET | AMBIGUOUS | UNAVAILABLE | UNAVAILABLE | UNAVAILABLE | UNAVAILABLE | UNAVAILABLE | UNAVAILABLE | UNAVAILABLE | UNAVAILABLE | API | API | API
API | API | API | AMBIGUOUS | DATASHEET | API | API | API | API | UNAVAILABLE | API | API | UNAVAILABLE | API | API | UNAVAILABLE | UNAVAILABLE | DERIVED | DERIVED | AMBIGUOUS | API | API | UNAVAILABLE | UNAVAILABLE | UNAVAILABLE | UNAVAILABLE | API | API | UNAVAILABLE | API | UNAVAILABLE | API | UNAVAILABLE | DATASHEET | UNAVAILABLE | DATASHEET | API | DATASHEET | API | API | API | API | API | UNAVAILABLE | UNAVAILABLE | UNAVAILABLE | UNAVAILABLE | UNAVAILABLE | AMBIGUOUS | DATASHEET | UNAVAILABLE | UNAVAILABLE | DATASHEET | AMBIGUOUS | UNAVAILABLE | UNAVAILABLE | UNAVAILABLE | UNAVAILABLE | UNAVAILABLE | UNAVAILABLE | UNAVAILABLE | UNAVAILABLE | API | API | API
API | API | API | AMBIGUOUS | DATASHEET | API | API | API | API | UNAVAILABLE | API | API | UNAVAILABLE | API | API | UNAVAILABLE | UNAVAILABLE | DERIVED | DERIVED | AMBIGUOUS | API | API | UNAVAILABLE | UNAVAILABLE | UNAVAILABLE | UNAVAILABLE | API | API | UNAVAILABLE | API | UNAVAILABLE | API | UNAVAILABLE | DATASHEET | UNAVAILABLE | DATASHEET | API | DATASHEET | API | API | API | API | API | UNAVAILABLE | UNAVAILABLE | UNAVAILABLE | UNAVAILABLE | UNAVAILABLE | AMBIGUOUS | DATASHEET | UNAVAILABLE | UNAVAILABLE | DATASHEET | AMBIGUOUS | UNAVAILABLE | UNAVAILABLE | UNAVAILABLE | UNAVAILABLE | UNAVAILABLE | UNAVAILABLE | UNAVAILABLE | UNAVAILABLE | API | API | API
API | API | API | API | DATASHEET | API | API | API | API | UNAVAILABLE | API | API | UNAVAILABLE | API | API | UNAVAILABLE | UNAVAILABLE | AMBIGUOUS | AMBIGUOUS | API | API | API | UNAVAILABLE | UNAVAILABLE | UNAVAILABLE | UNAVAILABLE | API | API | UNAVAILABLE | API | UNAVAILABLE | API | UNAVAILABLE | API | UNAVAILABLE | API | API | API | API | API | API | API | API | API | UNAVAILABLE | UNAVAILABLE | UNAVAILABLE | UNAVAILABLE | AMBIGUOUS | DATASHEET | UNAVAILABLE | UNAVAILABLE | API | API | UNAVAILABLE | UNAVAILABLE | UNAVAILABLE | UNAVAILABLE | UNAVAILABLE | UNAVAILABLE | UNAVAILABLE | UNAVAILABLE | API | API | API
API | API | API | API | DATASHEET | API | API | API | API | UNAVAILABLE | API | API | UNAVAILABLE | API | API | UNAVAILABLE | UNAVAILABLE | AMBIGUOUS | AMBIGUOUS | API | API | API | UNAVAILABLE | UNAVAILABLE | UNAVAILABLE | UNAVAILABLE | API | API | UNAVAILABLE | API | UNAVAILABLE | API | UNAVAILABLE | API | UNAVAILABLE | API | API | API | UNAVAILABLE | API | API | UNAVAILABLE | API | API | UNAVAILABLE | UNAVAILABLE | UNAVAILABLE | UNAVAILABLE | AMBIGUOUS | DATASHEET | UNAVAILABLE | UNAVAILABLE | API | API | UNAVAILABLE | UNAVAILABLE | UNAVAILABLE | UNAVAILABLE | UNAVAILABLE | UNAVAILABLE | UNAVAILABLE | UNAVAILABLE | API | API | API
API | API | API | AMBIGUOUS | DATASHEET | API | API | API | API | UNAVAILABLE | API | API | UNAVAILABLE | API | API | UNAVAILABLE | UNAVAILABLE | DERIVED | DERIVED | AMBIGUOUS | API | API | UNAVAILABLE | UNAVAILABLE | UNAVAILABLE | UNAVAILABLE | API | API | UNAVAILABLE | API | UNAVAILABLE | API | UNAVAILABLE | DATASHEET | UNAVAILABLE | DATASHEET | API | DATASHEET | API | API | API | UNAVAILABLE | API | UNAVAILABLE | UNAVAILABLE | UNAVAILABLE | UNAVAILABLE | UNAVAILABLE | AMBIGUOUS | DATASHEET | UNAVAILABLE | UNAVAILABLE | DATASHEET | AMBIGUOUS | UNAVAILABLE | UNAVAILABLE | UNAVAILABLE | UNAVAILABLE | UNAVAILABLE | UNAVAILABLE | UNAVAILABLE | UNAVAILABLE | API | API | API
API | API | API | API | DATASHEET | API | API | API | API | UNAVAILABLE | API | API | UNAVAILABLE | API | API | UNAVAILABLE | UNAVAILABLE | AMBIGUOUS | AMBIGUOUS | API | API | API | UNAVAILABLE | UNAVAILABLE | UNAVAILABLE | UNAVAILABLE | API | API | UNAVAILABLE | API | UNAVAILABLE | API | UNAVAILABLE | API | UNAVAILABLE | API | API | API | UNAVAILABLE | API | API | API | API | API | UNAVAILABLE | UNAVAILABLE | UNAVAILABLE | UNAVAILABLE | AMBIGUOUS | DATASHEET | UNAVAILABLE | UNAVAILABLE | API | API | UNAVAILABLE | UNAVAILABLE | UNAVAILABLE | UNAVAILABLE | UNAVAILABLE | UNAVAILABLE | UNAVAILABLE | UNAVAILABLE | API | API | API
API | API | API | AMBIGUOUS | DATASHEET | API | API | API | API | UNAVAILABLE | API | API | UNAVAILABLE | API | API | UNAVAILABLE | UNAVAILABLE | DERIVED | DERIVED | AMBIGUOUS | API | API | UNAVAILABLE | UNAVAILABLE | UNAVAILABLE | UNAVAILABLE | API | API | UNAVAILABLE | API | UNAVAILABLE | API | UNAVAILABLE | DATASHEET | UNAVAILABLE | DATASHEET | API | DATASHEET | API | API | API | UNAVAILABLE | API | UNAVAILABLE | UNAVAILABLE | UNAVAILABLE | UNAVAILABLE | UNAVAILABLE | AMBIGUOUS | DATASHEET | UNAVAILABLE | UNAVAILABLE | DATASHEET | AMBIGUOUS | UNAVAILABLE | UNAVAILABLE | UNAVAILABLE | UNAVAILABLE | UNAVAILABLE | UNAVAILABLE | UNAVAILABLE | UNAVAILABLE | API | API | API
API | API | API | API | DATASHEET | API | API | API | API | UNAVAILABLE | API | API | UNAVAILABLE | API | API | UNAVAILABLE | UNAVAILABLE | AMBIGUOUS | AMBIGUOUS | API | API | API | UNAVAILABLE | UNAVAILABLE | UNAVAILABLE | UNAVAILABLE | API | API | UNAVAILABLE | API | UNAVAILABLE | API | UNAVAILABLE | API | UNAVAILABLE | API | API | API | UNAVAILABLE | API | API | API | API | API | UNAVAILABLE | UNAVAILABLE | UNAVAILABLE | UNAVAILABLE | AMBIGUOUS | DATASHEET | UNAVAILABLE | UNAVAILABLE | API | API | UNAVAILABLE | UNAVAILABLE | UNAVAILABLE | UNAVAILABLE | UNAVAILABLE | UNAVAILABLE | UNAVAILABLE | UNAVAILABLE | API | API | API
API | API | API | AMBIGUOUS | DATASHEET | API | API | API | API | UNAVAILABLE | API | API | UNAVAILABLE | API | API | UNAVAILABLE | UNAVAILABLE | DERIVED | DERIVED | AMBIGUOUS | API | API | UNAVAILABLE | UNAVAILABLE | UNAVAILABLE | UNAVAILABLE | API | API | UNAVAILABLE | API | UNAVAILABLE | API | UNAVAILABLE | DATASHEET | UNAVAILABLE | DATASHEET | API | DATASHEET | UNAVAILABLE | API | API | UNAVAILABLE | API | UNAVAILABLE | UNAVAILABLE | UNAVAILABLE | UNAVAILABLE | UNAVAILABLE | AMBIGUOUS | DATASHEET | UNAVAILABLE | UNAVAILABLE | DATASHEET | AMBIGUOUS | UNAVAILABLE | UNAVAILABLE | UNAVAILABLE | UNAVAILABLE | UNAVAILABLE | UNAVAILABLE | UNAVAILABLE | UNAVAILABLE | API | API | API
API | API | API | AMBIGUOUS | DATASHEET | API | API | API | API | UNAVAILABLE | API | API | UNAVAILABLE | API | API | UNAVAILABLE | UNAVAILABLE | DERIVED | DERIVED | AMBIGUOUS | API | API | UNAVAILABLE | UNAVAILABLE | UNAVAILABLE | UNAVAILABLE | API | API | UNAVAILABLE | API | UNAVAILABLE | API | UNAVAILABLE | DATASHEET | UNAVAILABLE | DATASHEET | API | DATASHEET | API | API | API | UNAVAILABLE | API | UNAVAILABLE | UNAVAILABLE | UNAVAILABLE | UNAVAILABLE | UNAVAILABLE | AMBIGUOUS | DATASHEET | UNAVAILABLE | UNAVAILABLE | DATASHEET | AMBIGUOUS | UNAVAILABLE | UNAVAILABLE | UNAVAILABLE | UNAVAILABLE | UNAVAILABLE | UNAVAILABLE | UNAVAILABLE | UNAVAILABLE | API | API | API
API | API | API | AMBIGUOUS | DATASHEET | API | API | API | API | UNAVAILABLE | API | API | UNAVAILABLE | API | API | UNAVAILABLE | UNAVAILABLE | DERIVED | DERIVED | AMBIGUOUS | API | API | UNAVAILABLE | UNAVAILABLE | UNAVAILABLE | UNAVAILABLE | API | API | UNAVAILABLE | API | UNAVAILABLE | API | UNAVAILABLE | DATASHEET | UNAVAILABLE | DATASHEET | API | DATASHEET | API | API | API | UNAVAILABLE | API | UNAVAILABLE | UNAVAILABLE | UNAVAILABLE | UNAVAILABLE | UNAVAILABLE | AMBIGUOUS | DATASHEET | UNAVAILABLE | UNAVAILABLE | DATASHEET | AMBIGUOUS | UNAVAILABLE | UNAVAILABLE | UNAVAILABLE | UNAVAILABLE | UNAVAILABLE | UNAVAILABLE | UNAVAILABLE | UNAVAILABLE | API | API | API
API | API | API | API | DATASHEET | API | API | API | API | UNAVAILABLE | API | API | UNAVAILABLE | API | API | UNAVAILABLE | UNAVAILABLE | AMBIGUOUS | AMBIGUOUS | API | API | API | UNAVAILABLE | UNAVAILABLE | UNAVAILABLE | UNAVAILABLE | API | API | UNAVAILABLE | API | UNAVAILABLE | API | UNAVAILABLE | API | UNAVAILABLE | API | API | API | API | API | API | API | API | API | UNAVAILABLE | UNAVAILABLE | UNAVAILABLE | UNAVAILABLE | AMBIGUOUS | DATASHEET | UNAVAILABLE | UNAVAILABLE | API | API | UNAVAILABLE | UNAVAILABLE | UNAVAILABLE | UNAVAILABLE | UNAVAILABLE | UNAVAILABLE | UNAVAILABLE | UNAVAILABLE | API | API | API
API | API | API | API | DATASHEET | API | API | API | API | UNAVAILABLE | API | API | UNAVAILABLE | API | API | UNAVAILABLE | UNAVAILABLE | AMBIGUOUS | AMBIGUOUS | API | API | API | UNAVAILABLE | UNAVAILABLE | UNAVAILABLE | UNAVAILABLE | API | API | UNAVAILABLE | API | UNAVAILABLE | API | UNAVAILABLE | API | UNAVAILABLE | API | API | API | API | API | API | API | API | API | UNAVAILABLE | UNAVAILABLE | UNAVAILABLE | UNAVAILABLE | AMBIGUOUS | DATASHEET | UNAVAILABLE | UNAVAILABLE | API | API | UNAVAILABLE | UNAVAILABLE | UNAVAILABLE | UNAVAILABLE | UNAVAILABLE | UNAVAILABLE | UNAVAILABLE | UNAVAILABLE | API | API | API
API | API | API | AMBIGUOUS | DATASHEET | API | API | API | API | UNAVAILABLE | API | API | UNAVAILABLE | API | API | UNAVAILABLE | UNAVAILABLE | DERIVED | DERIVED | AMBIGUOUS | API | API | UNAVAILABLE | UNAVAILABLE | UNAVAILABLE | UNAVAILABLE | API | API | UNAVAILABLE | API | UNAVAILABLE | API | UNAVAILABLE | DATASHEET | UNAVAILABLE | DATASHEET | API | DATASHEET | API | API | API | UNAVAILABLE | API | UNAVAILABLE | UNAVAILABLE | UNAVAILABLE | UNAVAILABLE | UNAVAILABLE | AMBIGUOUS | DATASHEET | UNAVAILABLE | UNAVAILABLE | DATASHEET | AMBIGUOUS | UNAVAILABLE | UNAVAILABLE | UNAVAILABLE | UNAVAILABLE | UNAVAILABLE | UNAVAILABLE | UNAVAILABLE | UNAVAILABLE | API | API | API
API | API | API | AMBIGUOUS | DATASHEET | API | API | API | API | UNAVAILABLE | API | API | UNAVAILABLE | API | API | UNAVAILABLE | UNAVAILABLE | DERIVED | DERIVED | AMBIGUOUS | API | API | UNAVAILABLE | UNAVAILABLE | UNAVAILABLE | UNAVAILABLE | API | API | UNAVAILABLE | API | UNAVAILABLE | API | UNAVAILABLE | API | UNAVAILABLE | API | API | DATASHEET | API | API | API | API | API | UNAVAILABLE | UNAVAILABLE | UNAVAILABLE | UNAVAILABLE | UNAVAILABLE | AMBIGUOUS | DATASHEET | UNAVAILABLE | UNAVAILABLE | DATASHEET | AMBIGUOUS | UNAVAILABLE | UNAVAILABLE | UNAVAILABLE | UNAVAILABLE | UNAVAILABLE | UNAVAILABLE | UNAVAILABLE | UNAVAILABLE | API | API | API
API | API | API | AMBIGUOUS | DATASHEET | API | API | API | API | UNAVAILABLE | API | API | UNAVAILABLE | API | API | UNAVAILABLE | UNAVAILABLE | DERIVED | DERIVED | AMBIGUOUS | API | API | UNAVAILABLE | UNAVAILABLE | UNAVAILABLE | UNAVAILABLE | API | API | UNAVAILABLE | API | UNAVAILABLE | API | UNAVAILABLE | API | UNAVAILABLE | API | API | DATASHEET | API | API | API | API | API | UNAVAILABLE | UNAVAILABLE | UNAVAILABLE | UNAVAILABLE | UNAVAILABLE | AMBIGUOUS | DATASHEET | UNAVAILABLE | UNAVAILABLE | DATASHEET | AMBIGUOUS | UNAVAILABLE | UNAVAILABLE | UNAVAILABLE | UNAVAILABLE | UNAVAILABLE | UNAVAILABLE | UNAVAILABLE | UNAVAILABLE | API | API | API
API | API | API | AMBIGUOUS | DATASHEET | API | API | API | API | UNAVAILABLE | API | API | UNAVAILABLE | API | API | UNAVAILABLE | UNAVAILABLE | DERIVED | DERIVED | AMBIGUOUS | API | API | UNAVAILABLE | UNAVAILABLE | UNAVAILABLE | UNAVAILABLE | API | API | UNAVAILABLE | API | UNAVAILABLE | API | UNAVAILABLE | API | UNAVAILABLE | API | API | DATASHEET | API | API | API | API | API | UNAVAILABLE | UNAVAILABLE | UNAVAILABLE | UNAVAILABLE | UNAVAILABLE | AMBIGUOUS | DATASHEET | UNAVAILABLE | UNAVAILABLE | DATASHEET | AMBIGUOUS | UNAVAILABLE | UNAVAILABLE | UNAVAILABLE | UNAVAILABLE | UNAVAILABLE | UNAVAILABLE | UNAVAILABLE | UNAVAILABLE | API | API | API
API | API | API | AMBIGUOUS | DATASHEET | API | API | API | API | UNAVAILABLE | API | API | UNAVAILABLE | API | API | UNAVAILABLE | UNAVAILABLE | DERIVED | DERIVED | AMBIGUOUS | API | API | UNAVAILABLE | UNAVAILABLE | UNAVAILABLE | UNAVAILABLE | API | API | UNAVAILABLE | API | UNAVAILABLE | API | UNAVAILABLE | API | UNAVAILABLE | API | API | DATASHEET | API | API | API | API | API | UNAVAILABLE | UNAVAILABLE | UNAVAILABLE | UNAVAILABLE | UNAVAILABLE | AMBIGUOUS | DATASHEET | UNAVAILABLE | UNAVAILABLE | DATASHEET | AMBIGUOUS | UNAVAILABLE | UNAVAILABLE | UNAVAILABLE | UNAVAILABLE | UNAVAILABLE | UNAVAILABLE | UNAVAILABLE | UNAVAILABLE | API | API | API
API | API | API | API | DATASHEET | API | API | API | API | UNAVAILABLE | API | API | UNAVAILABLE | API | API | UNAVAILABLE | UNAVAILABLE | AMBIGUOUS | AMBIGUOUS | API | API | API | UNAVAILABLE | UNAVAILABLE | UNAVAILABLE | UNAVAILABLE | API | API | UNAVAILABLE | API | UNAVAILABLE | API | UNAVAILABLE | API | UNAVAILABLE | API | API | API | API | API | API | UNAVAILABLE | API | API | UNAVAILABLE | UNAVAILABLE | UNAVAILABLE | UNAVAILABLE | AMBIGUOUS | DATASHEET | UNAVAILABLE | UNAVAILABLE | API | API | UNAVAILABLE | UNAVAILABLE | UNAVAILABLE | UNAVAILABLE | UNAVAILABLE | UNAVAILABLE | UNAVAILABLE | UNAVAILABLE | API | API | API
API | API | API | AMBIGUOUS | DATASHEET | API | API | API | API | UNAVAILABLE | API | API | UNAVAILABLE | API | API | UNAVAILABLE | UNAVAILABLE | DERIVED | DERIVED | AMBIGUOUS | API | API | UNAVAILABLE | UNAVAILABLE | UNAVAILABLE | UNAVAILABLE | API | API | UNAVAILABLE | API | UNAVAILABLE | API | UNAVAILABLE | API | UNAVAILABLE | API | API | DATASHEET | API | API | API | API | API | UNAVAILABLE | UNAVAILABLE | UNAVAILABLE | UNAVAILABLE | UNAVAILABLE | AMBIGUOUS | DATASHEET | UNAVAILABLE | UNAVAILABLE | DATASHEET | AMBIGUOUS | UNAVAILABLE | UNAVAILABLE | UNAVAILABLE | UNAVAILABLE | UNAVAILABLE | UNAVAILABLE | UNAVAILABLE | UNAVAILABLE | API | API | API
API | API | API | API | DATASHEET | API | API | API | API | UNAVAILABLE | API | API | UNAVAILABLE | API | API | UNAVAILABLE | UNAVAILABLE | AMBIGUOUS | AMBIGUOUS | API | API | API | UNAVAILABLE | UNAVAILABLE | UNAVAILABLE | UNAVAILABLE | API | API | UNAVAILABLE | API | UNAVAILABLE | API | UNAVAILABLE | API | UNAVAILABLE | API | API | API | API | API | API | UNAVAILABLE | API | API | UNAVAILABLE | UNAVAILABLE | UNAVAILABLE | UNAVAILABLE | AMBIGUOUS | DATASHEET | UNAVAILABLE | UNAVAILABLE | API | API | UNAVAILABLE | UNAVAILABLE | UNAVAILABLE | UNAVAILABLE | UNAVAILABLE | UNAVAILABLE | UNAVAILABLE | UNAVAILABLE | API | API | API
API | API | API | AMBIGUOUS | DATASHEET | API | API | API | API | UNAVAILABLE | API | API | UNAVAILABLE | API | API | UNAVAILABLE | UNAVAILABLE | DERIVED | DERIVED | AMBIGUOUS | API | API | UNAVAILABLE | UNAVAILABLE | UNAVAILABLE | UNAVAILABLE | API | API | UNAVAILABLE | API | UNAVAILABLE | API | UNAVAILABLE | API | UNAVAILABLE | API | API | DATASHEET | UNAVAILABLE | API | API | API | API | UNAVAILABLE | UNAVAILABLE | UNAVAILABLE | UNAVAILABLE | UNAVAILABLE | AMBIGUOUS | DATASHEET | UNAVAILABLE | UNAVAILABLE | DATASHEET | AMBIGUOUS | UNAVAILABLE | UNAVAILABLE | UNAVAILABLE | UNAVAILABLE | UNAVAILABLE | UNAVAILABLE | UNAVAILABLE | UNAVAILABLE | API | API | API
API | API | API | AMBIGUOUS | DATASHEET | API | API | API | API | UNAVAILABLE | API | API | UNAVAILABLE | API | API | UNAVAILABLE | UNAVAILABLE | DERIVED | DERIVED | AMBIGUOUS | API | API | UNAVAILABLE | UNAVAILABLE | UNAVAILABLE | UNAVAILABLE | API | API | UNAVAILABLE | API | UNAVAILABLE | API | UNAVAILABLE | API | UNAVAILABLE | API | API | DATASHEET | UNAVAILABLE | API | API | API | API | UNAVAILABLE | UNAVAILABLE | UNAVAILABLE | UNAVAILABLE | UNAVAILABLE | AMBIGUOUS | DATASHEET | UNAVAILABLE | UNAVAILABLE | DATASHEET | AMBIGUOUS | UNAVAILABLE | UNAVAILABLE | UNAVAILABLE | UNAVAILABLE | UNAVAILABLE | UNAVAILABLE | UNAVAILABLE | UNAVAILABLE | API | API | API
API | API | API | API | DATASHEET | API | API | API | API | UNAVAILABLE | API | API | UNAVAILABLE | API | API | UNAVAILABLE | UNAVAILABLE | AMBIGUOUS | AMBIGUOUS | API | API | API | UNAVAILABLE | UNAVAILABLE | UNAVAILABLE | UNAVAILABLE | API | API | UNAVAILABLE | API | UNAVAILABLE | API | UNAVAILABLE | API | UNAVAILABLE | API | API | API | UNAVAILABLE | API | API | UNAVAILABLE | API | API | UNAVAILABLE | UNAVAILABLE | UNAVAILABLE | UNAVAILABLE | AMBIGUOUS | DATASHEET | UNAVAILABLE | UNAVAILABLE | API | API | UNAVAILABLE | UNAVAILABLE | UNAVAILABLE | UNAVAILABLE | UNAVAILABLE | UNAVAILABLE | UNAVAILABLE | UNAVAILABLE | API | API | API
API | API | API | AMBIGUOUS | DATASHEET | API | API | API | API | UNAVAILABLE | API | API | UNAVAILABLE | API | API | UNAVAILABLE | UNAVAILABLE | DERIVED | DERIVED | AMBIGUOUS | API | API | UNAVAILABLE | UNAVAILABLE | UNAVAILABLE | UNAVAILABLE | API | API | UNAVAILABLE | API | UNAVAILABLE | API | UNAVAILABLE | API | UNAVAILABLE | API | API | DATASHEET | API | API | API | API | API | UNAVAILABLE | UNAVAILABLE | UNAVAILABLE | UNAVAILABLE | UNAVAILABLE | AMBIGUOUS | DATASHEET | UNAVAILABLE | UNAVAILABLE | DATASHEET | AMBIGUOUS | UNAVAILABLE | UNAVAILABLE | UNAVAILABLE | UNAVAILABLE | UNAVAILABLE | UNAVAILABLE | UNAVAILABLE | UNAVAILABLE | API | API | API
API | API | API | AMBIGUOUS | DATASHEET | API | API | API | API | UNAVAILABLE | API | API | UNAVAILABLE | API | API | UNAVAILABLE | UNAVAILABLE | DERIVED | DERIVED | AMBIGUOUS | API | API | UNAVAILABLE | UNAVAILABLE | UNAVAILABLE | UNAVAILABLE | API | API | UNAVAILABLE | API | UNAVAILABLE | API | UNAVAILABLE | DATASHEET | UNAVAILABLE | DATASHEET | API | DATASHEET | UNAVAILABLE | API | API | UNAVAILABLE | API | UNAVAILABLE | UNAVAILABLE | UNAVAILABLE | UNAVAILABLE | UNAVAILABLE | AMBIGUOUS | DATASHEET | UNAVAILABLE | UNAVAILABLE | DATASHEET | AMBIGUOUS | UNAVAILABLE | UNAVAILABLE | UNAVAILABLE | UNAVAILABLE | UNAVAILABLE | UNAVAILABLE | UNAVAILABLE | UNAVAILABLE | API | API | API
API | API | API | API | DATASHEET | API | API | API | API | UNAVAILABLE | API | API | UNAVAILABLE | API | API | UNAVAILABLE | UNAVAILABLE | AMBIGUOUS | AMBIGUOUS | API | API | API | UNAVAILABLE | UNAVAILABLE | UNAVAILABLE | UNAVAILABLE | API | API | UNAVAILABLE | API | UNAVAILABLE | API | UNAVAILABLE | API | UNAVAILABLE | API | API | API | API | API | API | UNAVAILABLE | API | API | UNAVAILABLE | UNAVAILABLE | UNAVAILABLE | UNAVAILABLE | AMBIGUOUS | DATASHEET | UNAVAILABLE | UNAVAILABLE | API | API | UNAVAILABLE | UNAVAILABLE | UNAVAILABLE | UNAVAILABLE | UNAVAILABLE | UNAVAILABLE | UNAVAILABLE | UNAVAILABLE | API | API | API
API | API | API | AMBIGUOUS | DATASHEET | API | API | API | API | UNAVAILABLE | API | API | UNAVAILABLE | API | API | UNAVAILABLE | UNAVAILABLE | DERIVED | DERIVED | AMBIGUOUS | API | API | UNAVAILABLE | UNAVAILABLE | UNAVAILABLE | UNAVAILABLE | API | API | UNAVAILABLE | API | UNAVAILABLE | API | UNAVAILABLE | DATASHEET | UNAVAILABLE | DATASHEET | API | DATASHEET | API | API | API | UNAVAILABLE | API | UNAVAILABLE | UNAVAILABLE | UNAVAILABLE | UNAVAILABLE | UNAVAILABLE | AMBIGUOUS | DATASHEET | UNAVAILABLE | UNAVAILABLE | DATASHEET | AMBIGUOUS | UNAVAILABLE | UNAVAILABLE | UNAVAILABLE | UNAVAILABLE | UNAVAILABLE | UNAVAILABLE | UNAVAILABLE | UNAVAILABLE | API | API | API
API | API | API | API | DATASHEET | API | API | API | API | UNAVAILABLE | API | API | UNAVAILABLE | API | API | UNAVAILABLE | UNAVAILABLE | AMBIGUOUS | AMBIGUOUS | API | API | API | UNAVAILABLE | UNAVAILABLE | UNAVAILABLE | UNAVAILABLE | API | API | UNAVAILABLE | API | UNAVAILABLE | API | UNAVAILABLE | API | UNAVAILABLE | API | API | API | API | API | API | API | API | API | UNAVAILABLE | UNAVAILABLE | UNAVAILABLE | UNAVAILABLE | AMBIGUOUS | DATASHEET | UNAVAILABLE | UNAVAILABLE | API | API | UNAVAILABLE | UNAVAILABLE | UNAVAILABLE | UNAVAILABLE | UNAVAILABLE | UNAVAILABLE | UNAVAILABLE | UNAVAILABLE | API | API | API
API | API | API | AMBIGUOUS | DATASHEET | API | API | API | API | UNAVAILABLE | API | API | UNAVAILABLE | API | API | UNAVAILABLE | UNAVAILABLE | DERIVED | DERIVED | AMBIGUOUS | API | API | UNAVAILABLE | UNAVAILABLE | UNAVAILABLE | UNAVAILABLE | API | API | UNAVAILABLE | API | UNAVAILABLE | API | UNAVAILABLE | DATASHEET | UNAVAILABLE | DATASHEET | API | DATASHEET | API | API | API | UNAVAILABLE | API | UNAVAILABLE | UNAVAILABLE | UNAVAILABLE | UNAVAILABLE | UNAVAILABLE | AMBIGUOUS | DATASHEET | UNAVAILABLE | UNAVAILABLE | DATASHEET | AMBIGUOUS | UNAVAILABLE | UNAVAILABLE | UNAVAILABLE | UNAVAILABLE | UNAVAILABLE | UNAVAILABLE | UNAVAILABLE | UNAVAILABLE | API | API | API
API | API | API | AMBIGUOUS | DATASHEET | API | API | API | API | UNAVAILABLE | API | API | UNAVAILABLE | API | API | UNAVAILABLE | UNAVAILABLE | DERIVED | DERIVED | AMBIGUOUS | API | API | UNAVAILABLE | UNAVAILABLE | UNAVAILABLE | UNAVAILABLE | API | API | UNAVAILABLE | API | UNAVAILABLE | API | UNAVAILABLE | DATASHEET | UNAVAILABLE | DATASHEET | API | DATASHEET | API | API | API | UNAVAILABLE | API | UNAVAILABLE | UNAVAILABLE | UNAVAILABLE | UNAVAILABLE | UNAVAILABLE | AMBIGUOUS | DATASHEET | UNAVAILABLE | UNAVAILABLE | DATASHEET | AMBIGUOUS | UNAVAILABLE | UNAVAILABLE | UNAVAILABLE | UNAVAILABLE | UNAVAILABLE | UNAVAILABLE | UNAVAILABLE | UNAVAILABLE | API | API | API
API | API | API | AMBIGUOUS | DATASHEET | API | API | API | API | UNAVAILABLE | API | API | UNAVAILABLE | API | API | UNAVAILABLE | UNAVAILABLE | DERIVED | DERIVED | AMBIGUOUS | API | API | UNAVAILABLE | UNAVAILABLE | UNAVAILABLE | UNAVAILABLE | API | API | UNAVAILABLE | API | UNAVAILABLE | API | UNAVAILABLE | DATASHEET | UNAVAILABLE | DATASHEET | API | DATASHEET | UNAVAILABLE | API | API | UNAVAILABLE | API | UNAVAILABLE | UNAVAILABLE | UNAVAILABLE | UNAVAILABLE | UNAVAILABLE | AMBIGUOUS | DATASHEET | UNAVAILABLE | UNAVAILABLE | DATASHEET | AMBIGUOUS | UNAVAILABLE | UNAVAILABLE | UNAVAILABLE | UNAVAILABLE | UNAVAILABLE | UNAVAILABLE | UNAVAILABLE | UNAVAILABLE | API | API | API
API | API | API | AMBIGUOUS | DATASHEET | API | API | API | API | UNAVAILABLE | API | API | UNAVAILABLE | API | API | UNAVAILABLE | UNAVAILABLE | DERIVED | DERIVED | AMBIGUOUS | API | API | UNAVAILABLE | UNAVAILABLE | UNAVAILABLE | UNAVAILABLE | API | API | UNAVAILABLE | API | UNAVAILABLE | API | UNAVAILABLE | DATASHEET | UNAVAILABLE | DATASHEET | API | DATASHEET | API | API | API | UNAVAILABLE | API | UNAVAILABLE | UNAVAILABLE | UNAVAILABLE | UNAVAILABLE | UNAVAILABLE | AMBIGUOUS | DATASHEET | UNAVAILABLE | UNAVAILABLE | DATASHEET | AMBIGUOUS | UNAVAILABLE | UNAVAILABLE | UNAVAILABLE | UNAVAILABLE | UNAVAILABLE | UNAVAILABLE | UNAVAILABLE | UNAVAILABLE | API | API | API
API | API | API | AMBIGUOUS | DATASHEET | API | API | API | API | UNAVAILABLE | API | API | UNAVAILABLE | API | API | UNAVAILABLE | UNAVAILABLE | DERIVED | DERIVED | AMBIGUOUS | API | API | UNAVAILABLE | UNAVAILABLE | UNAVAILABLE | UNAVAILABLE | API | API | UNAVAILABLE | API | UNAVAILABLE | API | UNAVAILABLE | DATASHEET | UNAVAILABLE | DATASHEET | API | DATASHEET | UNAVAILABLE | API | API | UNAVAILABLE | API | UNAVAILABLE | UNAVAILABLE | UNAVAILABLE | UNAVAILABLE | UNAVAILABLE | AMBIGUOUS | DATASHEET | UNAVAILABLE | UNAVAILABLE | DATASHEET | AMBIGUOUS | UNAVAILABLE | UNAVAILABLE | UNAVAILABLE | UNAVAILABLE | UNAVAILABLE | UNAVAILABLE | UNAVAILABLE | UNAVAILABLE | API | API | API
API | API | API | AMBIGUOUS | DATASHEET | API | API | API | API | UNAVAILABLE | API | API | UNAVAILABLE | API | API | UNAVAILABLE | UNAVAILABLE | DERIVED | DERIVED | AMBIGUOUS | API | API | UNAVAILABLE | UNAVAILABLE | UNAVAILABLE | UNAVAILABLE | API | API | UNAVAILABLE | API | UNAVAILABLE | API | UNAVAILABLE | DATASHEET | UNAVAILABLE | DATASHEET | API | DATASHEET | UNAVAILABLE | API | API | UNAVAILABLE | API | UNAVAILABLE | UNAVAILABLE | UNAVAILABLE | UNAVAILABLE | UNAVAILABLE | AMBIGUOUS | DATASHEET | UNAVAILABLE | UNAVAILABLE | DATASHEET | AMBIGUOUS | UNAVAILABLE | UNAVAILABLE | UNAVAILABLE | UNAVAILABLE | UNAVAILABLE | UNAVAILABLE | UNAVAILABLE | UNAVAILABLE | API | API | API
API | API | API | AMBIGUOUS | DATASHEET | API | API | API | API | UNAVAILABLE | API | API | UNAVAILABLE | API | API | UNAVAILABLE | UNAVAILABLE | DERIVED | DERIVED | AMBIGUOUS | API | API | UNAVAILABLE | UNAVAILABLE | UNAVAILABLE | UNAVAILABLE | API | API | UNAVAILABLE | API | UNAVAILABLE | API | UNAVAILABLE | DATASHEET | UNAVAILABLE | DATASHEET | API | DATASHEET | UNAVAILABLE | API | API | UNAVAILABLE | API | UNAVAILABLE | UNAVAILABLE | UNAVAILABLE | UNAVAILABLE | UNAVAILABLE | AMBIGUOUS | DATASHEET | UNAVAILABLE | UNAVAILABLE | DATASHEET | AMBIGUOUS | UNAVAILABLE | UNAVAILABLE | UNAVAILABLE | UNAVAILABLE | UNAVAILABLE | UNAVAILABLE | UNAVAILABLE | UNAVAILABLE | API | API | API
API | API | API | AMBIGUOUS | DATASHEET | API | API | API | API | UNAVAILABLE | API | API | UNAVAILABLE | API | API | UNAVAILABLE | UNAVAILABLE | DERIVED | DERIVED | AMBIGUOUS | API | API | UNAVAILABLE | UNAVAILABLE | UNAVAILABLE | UNAVAILABLE | API | API | UNAVAILABLE | API | UNAVAILABLE | API | UNAVAILABLE | API | UNAVAILABLE | API | API | DATASHEET | UNAVAILABLE | API | API | API | API | UNAVAILABLE | UNAVAILABLE | UNAVAILABLE | UNAVAILABLE | UNAVAILABLE | AMBIGUOUS | DATASHEET | UNAVAILABLE | UNAVAILABLE | DATASHEET | AMBIGUOUS | UNAVAILABLE | UNAVAILABLE | UNAVAILABLE | UNAVAILABLE | UNAVAILABLE | UNAVAILABLE | UNAVAILABLE | UNAVAILABLE | API | API | API
API | API | API | AMBIGUOUS | DATASHEET | API | API | API | API | UNAVAILABLE | API | API | UNAVAILABLE | API | API | UNAVAILABLE | UNAVAILABLE | DERIVED | DERIVED | AMBIGUOUS | API | API | UNAVAILABLE | UNAVAILABLE | UNAVAILABLE | UNAVAILABLE | API | API | UNAVAILABLE | API | UNAVAILABLE | API | UNAVAILABLE | API | UNAVAILABLE | API | API | DATASHEET | UNAVAILABLE | API | API | API | API | UNAVAILABLE | UNAVAILABLE | UNAVAILABLE | UNAVAILABLE | UNAVAILABLE | AMBIGUOUS | DATASHEET | UNAVAILABLE | UNAVAILABLE | DATASHEET | AMBIGUOUS | UNAVAILABLE | UNAVAILABLE | UNAVAILABLE | UNAVAILABLE | UNAVAILABLE | UNAVAILABLE | UNAVAILABLE | UNAVAILABLE | API | API | API
API | API | API | API | DATASHEET | API | UNAVAILABLE | UNAVAILABLE | UNAVAILABLE | UNAVAILABLE | API | API | UNAVAILABLE | API | UNAVAILABLE | UNAVAILABLE | UNAVAILABLE | AMBIGUOUS | AMBIGUOUS | API | API | API | UNAVAILABLE | UNAVAILABLE | UNAVAILABLE | UNAVAILABLE | API | API | UNAVAILABLE | API | UNAVAILABLE | UNAVAILABLE | UNAVAILABLE | API | UNAVAILABLE | API | API | API | UNAVAILABLE | UNAVAILABLE | API | UNAVAILABLE | UNAVAILABLE | UNAVAILABLE | UNAVAILABLE | UNAVAILABLE | UNAVAILABLE | UNAVAILABLE | DATASHEET | DATASHEET | API | API | API | API | UNAVAILABLE | UNAVAILABLE | UNAVAILABLE | UNAVAILABLE | UNAVAILABLE | UNAVAILABLE | UNAVAILABLE | UNAVAILABLE | API | API | API
API | API | API | AMBIGUOUS | DATASHEET | API | UNAVAILABLE | UNAVAILABLE | UNAVAILABLE | UNAVAILABLE | API | API | UNAVAILABLE | API | UNAVAILABLE | UNAVAILABLE | UNAVAILABLE | AMBIGUOUS | AMBIGUOUS | API | API | API | UNAVAILABLE | UNAVAILABLE | UNAVAILABLE | UNAVAILABLE | UNAVAILABLE | UNAVAILABLE | UNAVAILABLE | DATASHEET | UNAVAILABLE | UNAVAILABLE | UNAVAILABLE | DATASHEET | UNAVAILABLE | DATASHEET | API | DATASHEET | UNAVAILABLE | UNAVAILABLE | UNAVAILABLE | UNAVAILABLE | UNAVAILABLE | UNAVAILABLE | UNAVAILABLE | UNAVAILABLE | UNAVAILABLE | UNAVAILABLE | DATASHEET | DATASHEET | API | API | API | API | UNAVAILABLE | UNAVAILABLE | UNAVAILABLE | UNAVAILABLE | UNAVAILABLE | UNAVAILABLE | UNAVAILABLE | UNAVAILABLE | API | API | API
API | API | API | AMBIGUOUS | DATASHEET | API | UNAVAILABLE | UNAVAILABLE | UNAVAILABLE | UNAVAILABLE | API | API | UNAVAILABLE | API | UNAVAILABLE | UNAVAILABLE | UNAVAILABLE | AMBIGUOUS | AMBIGUOUS | API | API | API | UNAVAILABLE | UNAVAILABLE | UNAVAILABLE | UNAVAILABLE | UNAVAILABLE | UNAVAILABLE | UNAVAILABLE | DATASHEET | UNAVAILABLE | UNAVAILABLE | UNAVAILABLE | DATASHEET | UNAVAILABLE | DATASHEET | API | DATASHEET | UNAVAILABLE | UNAVAILABLE | UNAVAILABLE | UNAVAILABLE | UNAVAILABLE | UNAVAILABLE | UNAVAILABLE | UNAVAILABLE | UNAVAILABLE | UNAVAILABLE | DATASHEET | DATASHEET | API | API | API | API | UNAVAILABLE | UNAVAILABLE | UNAVAILABLE | UNAVAILABLE | UNAVAILABLE | UNAVAILABLE | UNAVAILABLE | UNAVAILABLE | API | API | API
API | API | API | AMBIGUOUS | DATASHEET | API | UNAVAILABLE | UNAVAILABLE | UNAVAILABLE | UNAVAILABLE | API | API | UNAVAILABLE | API | UNAVAILABLE | UNAVAILABLE | UNAVAILABLE | AMBIGUOUS | AMBIGUOUS | API | API | API | UNAVAILABLE | UNAVAILABLE | UNAVAILABLE | UNAVAILABLE | UNAVAILABLE | UNAVAILABLE | UNAVAILABLE | DATASHEET | UNAVAILABLE | UNAVAILABLE | UNAVAILABLE | DATASHEET | UNAVAILABLE | DATASHEET | API | DATASHEET | UNAVAILABLE | UNAVAILABLE | UNAVAILABLE | UNAVAILABLE | UNAVAILABLE | UNAVAILABLE | UNAVAILABLE | UNAVAILABLE | UNAVAILABLE | UNAVAILABLE | DATASHEET | DATASHEET | API | API | API | API | UNAVAILABLE | UNAVAILABLE | UNAVAILABLE | UNAVAILABLE | UNAVAILABLE | UNAVAILABLE | UNAVAILABLE | UNAVAILABLE | API | API | API
API | API | API | API | DATASHEET | API | UNAVAILABLE | UNAVAILABLE | UNAVAILABLE | UNAVAILABLE | API | API | UNAVAILABLE | API | UNAVAILABLE | UNAVAILABLE | UNAVAILABLE | AMBIGUOUS | AMBIGUOUS | API | API | API | UNAVAILABLE | UNAVAILABLE | UNAVAILABLE | UNAVAILABLE | API | API | UNAVAILABLE | API | UNAVAILABLE | UNAVAILABLE | API | API | UNAVAILABLE | API | API | API | UNAVAILABLE | UNAVAILABLE | API | UNAVAILABLE | UNAVAILABLE | UNAVAILABLE | UNAVAILABLE | UNAVAILABLE | UNAVAILABLE | UNAVAILABLE | DATASHEET | DATASHEET | API | API | API | API | UNAVAILABLE | UNAVAILABLE | UNAVAILABLE | UNAVAILABLE | UNAVAILABLE | UNAVAILABLE | UNAVAILABLE | UNAVAILABLE | API | API | API
API | API | API | API | DATASHEET | API | UNAVAILABLE | UNAVAILABLE | UNAVAILABLE | UNAVAILABLE | API | API | UNAVAILABLE | API | UNAVAILABLE | UNAVAILABLE | UNAVAILABLE | AMBIGUOUS | AMBIGUOUS | API | API | API | UNAVAILABLE | UNAVAILABLE | UNAVAILABLE | UNAVAILABLE | UNAVAILABLE | UNAVAILABLE | UNAVAILABLE | API | UNAVAILABLE | UNAVAILABLE | UNAVAILABLE | API | UNAVAILABLE | API | API | API | UNAVAILABLE | UNAVAILABLE | API | UNAVAILABLE | API | UNAVAILABLE | UNAVAILABLE | UNAVAILABLE | UNAVAILABLE | UNAVAILABLE | DATASHEET | DATASHEET | API | API | API | API | UNAVAILABLE | UNAVAILABLE | UNAVAILABLE | UNAVAILABLE | UNAVAILABLE | UNAVAILABLE | UNAVAILABLE | UNAVAILABLE | API | API | API
API | API | API | API | DATASHEET | API | UNAVAILABLE | UNAVAILABLE | UNAVAILABLE | UNAVAILABLE | API | API | UNAVAILABLE | API | UNAVAILABLE | UNAVAILABLE | UNAVAILABLE | AMBIGUOUS | AMBIGUOUS | API | API | API | UNAVAILABLE | UNAVAILABLE | UNAVAILABLE | UNAVAILABLE | API | API | UNAVAILABLE | API | UNAVAILABLE | UNAVAILABLE | API | API | UNAVAILABLE | API | API | API | UNAVAILABLE | UNAVAILABLE | API | UNAVAILABLE | UNAVAILABLE | UNAVAILABLE | UNAVAILABLE | UNAVAILABLE | UNAVAILABLE | UNAVAILABLE | DATASHEET | DATASHEET | API | API | API | API | UNAVAILABLE | UNAVAILABLE | UNAVAILABLE | UNAVAILABLE | UNAVAILABLE | UNAVAILABLE | UNAVAILABLE | UNAVAILABLE | API | API | API
API | API | API | AMBIGUOUS | DATASHEET | API | UNAVAILABLE | UNAVAILABLE | UNAVAILABLE | UNAVAILABLE | API | API | UNAVAILABLE | API | UNAVAILABLE | UNAVAILABLE | UNAVAILABLE | AMBIGUOUS | AMBIGUOUS | API | API | API | UNAVAILABLE | UNAVAILABLE | UNAVAILABLE | UNAVAILABLE | UNAVAILABLE | UNAVAILABLE | UNAVAILABLE | DATASHEET | UNAVAILABLE | UNAVAILABLE | UNAVAILABLE | DATASHEET | UNAVAILABLE | DATASHEET | API | DATASHEET | UNAVAILABLE | UNAVAILABLE | UNAVAILABLE | UNAVAILABLE | UNAVAILABLE | UNAVAILABLE | UNAVAILABLE | UNAVAILABLE | UNAVAILABLE | UNAVAILABLE | DATASHEET | DATASHEET | API | API | API | API | UNAVAILABLE | UNAVAILABLE | UNAVAILABLE | UNAVAILABLE | UNAVAILABLE | UNAVAILABLE | UNAVAILABLE | UNAVAILABLE | API | API | API
API | API | API | API | DATASHEET | API | UNAVAILABLE | UNAVAILABLE | UNAVAILABLE | UNAVAILABLE | API | API | UNAVAILABLE | API | UNAVAILABLE | UNAVAILABLE | UNAVAILABLE | AMBIGUOUS | AMBIGUOUS | API | API | API | UNAVAILABLE | UNAVAILABLE | UNAVAILABLE | UNAVAILABLE | API | API | UNAVAILABLE | API | UNAVAILABLE | UNAVAILABLE | UNAVAILABLE | API | UNAVAILABLE | API | API | API | UNAVAILABLE | UNAVAILABLE | API | UNAVAILABLE | UNAVAILABLE | UNAVAILABLE | UNAVAILABLE | UNAVAILABLE | UNAVAILABLE | UNAVAILABLE | DATASHEET | DATASHEET | API | API | API | API | UNAVAILABLE | UNAVAILABLE | UNAVAILABLE | UNAVAILABLE | UNAVAILABLE | UNAVAILABLE | UNAVAILABLE | UNAVAILABLE | API | API | API
API | API | API | API | DATASHEET | API | UNAVAILABLE | UNAVAILABLE | UNAVAILABLE | UNAVAILABLE | API | API | UNAVAILABLE | API | UNAVAILABLE | UNAVAILABLE | UNAVAILABLE | AMBIGUOUS | AMBIGUOUS | API | API | API | UNAVAILABLE | UNAVAILABLE | UNAVAILABLE | UNAVAILABLE | API | API | UNAVAILABLE | API | UNAVAILABLE | UNAVAILABLE | API | API | UNAVAILABLE | API | API | API | UNAVAILABLE | UNAVAILABLE | API | UNAVAILABLE | UNAVAILABLE | UNAVAILABLE | UNAVAILABLE | UNAVAILABLE | UNAVAILABLE | UNAVAILABLE | DATASHEET | DATASHEET | API | API | API | API | UNAVAILABLE | UNAVAILABLE | UNAVAILABLE | UNAVAILABLE | UNAVAILABLE | UNAVAILABLE | UNAVAILABLE | UNAVAILABLE | API | API | API
API | API | API | API | DATASHEET | API | UNAVAILABLE | UNAVAILABLE | UNAVAILABLE | UNAVAILABLE | API | API | UNAVAILABLE | API | UNAVAILABLE | UNAVAILABLE | UNAVAILABLE | AMBIGUOUS | AMBIGUOUS | API | API | API | UNAVAILABLE | UNAVAILABLE | UNAVAILABLE | UNAVAILABLE | API | API | UNAVAILABLE | API | UNAVAILABLE | UNAVAILABLE | UNAVAILABLE | API | UNAVAILABLE | API | API | API | UNAVAILABLE | UNAVAILABLE | API | UNAVAILABLE | API | UNAVAILABLE | UNAVAILABLE | UNAVAILABLE | UNAVAILABLE | UNAVAILABLE | DATASHEET | DATASHEET | API | API | API | API | UNAVAILABLE | UNAVAILABLE | UNAVAILABLE | UNAVAILABLE | UNAVAILABLE | UNAVAILABLE | UNAVAILABLE | UNAVAILABLE | API | API | API
API | API | API | AMBIGUOUS | DATASHEET | API | UNAVAILABLE | UNAVAILABLE | UNAVAILABLE | UNAVAILABLE | API | API | UNAVAILABLE | API | UNAVAILABLE | UNAVAILABLE | UNAVAILABLE | AMBIGUOUS | AMBIGUOUS | API | API | API | UNAVAILABLE | UNAVAILABLE | UNAVAILABLE | UNAVAILABLE | UNAVAILABLE | UNAVAILABLE | UNAVAILABLE | DATASHEET | UNAVAILABLE | UNAVAILABLE | UNAVAILABLE | DATASHEET | UNAVAILABLE | DATASHEET | API | DATASHEET | UNAVAILABLE | UNAVAILABLE | UNAVAILABLE | UNAVAILABLE | UNAVAILABLE | UNAVAILABLE | UNAVAILABLE | UNAVAILABLE | UNAVAILABLE | UNAVAILABLE | DATASHEET | DATASHEET | API | API | API | API | UNAVAILABLE | UNAVAILABLE | UNAVAILABLE | UNAVAILABLE | UNAVAILABLE | UNAVAILABLE | UNAVAILABLE | UNAVAILABLE | API | API | API
API | API | API | API | DATASHEET | API | UNAVAILABLE | UNAVAILABLE | UNAVAILABLE | UNAVAILABLE | API | API | UNAVAILABLE | API | UNAVAILABLE | UNAVAILABLE | UNAVAILABLE | AMBIGUOUS | AMBIGUOUS | API | API | API | UNAVAILABLE | UNAVAILABLE | UNAVAILABLE | UNAVAILABLE | API | API | UNAVAILABLE | API | UNAVAILABLE | UNAVAILABLE | UNAVAILABLE | API | UNAVAILABLE | API | API | API | UNAVAILABLE | UNAVAILABLE | API | UNAVAILABLE | API | UNAVAILABLE | UNAVAILABLE | UNAVAILABLE | UNAVAILABLE | UNAVAILABLE | DATASHEET | DATASHEET | API | API | API | API | UNAVAILABLE | UNAVAILABLE | UNAVAILABLE | UNAVAILABLE | UNAVAILABLE | UNAVAILABLE | UNAVAILABLE | UNAVAILABLE | API | API | API
API | API | API | API | DATASHEET | API | UNAVAILABLE | UNAVAILABLE | UNAVAILABLE | UNAVAILABLE | API | API | UNAVAILABLE | API | UNAVAILABLE | UNAVAILABLE | UNAVAILABLE | AMBIGUOUS | AMBIGUOUS | API | API | API | UNAVAILABLE | UNAVAILABLE | UNAVAILABLE | UNAVAILABLE | API | API | UNAVAILABLE | API | UNAVAILABLE | UNAVAILABLE | UNAVAILABLE | API | UNAVAILABLE | API | API | API | UNAVAILABLE | UNAVAILABLE | API | UNAVAILABLE | UNAVAILABLE | UNAVAILABLE | UNAVAILABLE | UNAVAILABLE | UNAVAILABLE | UNAVAILABLE | DATASHEET | DATASHEET | API | API | API | API | UNAVAILABLE | UNAVAILABLE | UNAVAILABLE | UNAVAILABLE | UNAVAILABLE | UNAVAILABLE | UNAVAILABLE | UNAVAILABLE | API | API | API
API | API | API | API | DATASHEET | API | UNAVAILABLE | UNAVAILABLE | UNAVAILABLE | UNAVAILABLE | API | API | UNAVAILABLE | API | UNAVAILABLE | UNAVAILABLE | UNAVAILABLE | AMBIGUOUS | AMBIGUOUS | API | API | API | UNAVAILABLE | UNAVAILABLE | UNAVAILABLE | UNAVAILABLE | UNAVAILABLE | UNAVAILABLE | UNAVAILABLE | API | UNAVAILABLE | UNAVAILABLE | API | API | UNAVAILABLE | API | API | API | UNAVAILABLE | UNAVAILABLE | API | UNAVAILABLE | API | UNAVAILABLE | UNAVAILABLE | UNAVAILABLE | UNAVAILABLE | UNAVAILABLE | DATASHEET | DATASHEET | API | API | API | API | UNAVAILABLE | UNAVAILABLE | UNAVAILABLE | UNAVAILABLE | UNAVAILABLE | UNAVAILABLE | UNAVAILABLE | UNAVAILABLE | API | API | API
API | API | API | API | DATASHEET | API | UNAVAILABLE | UNAVAILABLE | UNAVAILABLE | UNAVAILABLE | API | API | UNAVAILABLE | API | UNAVAILABLE | UNAVAILABLE | UNAVAILABLE | AMBIGUOUS | AMBIGUOUS | API | API | API | UNAVAILABLE | UNAVAILABLE | UNAVAILABLE | UNAVAILABLE | API | API | UNAVAILABLE | API | UNAVAILABLE | UNAVAILABLE | UNAVAILABLE | API | UNAVAILABLE | API | API | API | UNAVAILABLE | UNAVAILABLE | API | UNAVAILABLE | API | UNAVAILABLE | UNAVAILABLE | UNAVAILABLE | UNAVAILABLE | UNAVAILABLE | DATASHEET | DATASHEET | API | API | API | API | UNAVAILABLE | UNAVAILABLE | UNAVAILABLE | UNAVAILABLE | UNAVAILABLE | UNAVAILABLE | UNAVAILABLE | UNAVAILABLE | API | API | API
API | API | API | API | DATASHEET | API | UNAVAILABLE | UNAVAILABLE | UNAVAILABLE | UNAVAILABLE | API | API | UNAVAILABLE | API | UNAVAILABLE | UNAVAILABLE | UNAVAILABLE | AMBIGUOUS | AMBIGUOUS | API | API | API | UNAVAILABLE | UNAVAILABLE | UNAVAILABLE | UNAVAILABLE | UNAVAILABLE | UNAVAILABLE | UNAVAILABLE | API | UNAVAILABLE | UNAVAILABLE | UNAVAILABLE | API | UNAVAILABLE | API | API | API | UNAVAILABLE | UNAVAILABLE | API | UNAVAILABLE | API | UNAVAILABLE | UNAVAILABLE | UNAVAILABLE | UNAVAILABLE | UNAVAILABLE | DATASHEET | DATASHEET | API | API | API | API | UNAVAILABLE | UNAVAILABLE | UNAVAILABLE | UNAVAILABLE | UNAVAILABLE | UNAVAILABLE | UNAVAILABLE | UNAVAILABLE | API | API | API
API | API | API | API | DATASHEET | API | UNAVAILABLE | UNAVAILABLE | UNAVAILABLE | UNAVAILABLE | API | API | UNAVAILABLE | API | UNAVAILABLE | UNAVAILABLE | UNAVAILABLE | AMBIGUOUS | AMBIGUOUS | API | API | API | UNAVAILABLE | UNAVAILABLE | UNAVAILABLE | UNAVAILABLE | UNAVAILABLE | UNAVAILABLE | UNAVAILABLE | API | UNAVAILABLE | UNAVAILABLE | UNAVAILABLE | API | UNAVAILABLE | API | UNAVAILABLE | API | UNAVAILABLE | UNAVAILABLE | UNAVAILABLE | UNAVAILABLE | UNAVAILABLE | UNAVAILABLE | UNAVAILABLE | UNAVAILABLE | UNAVAILABLE | UNAVAILABLE | DATASHEET | DATASHEET | AMBIGUOUS | API | API | API | UNAVAILABLE | UNAVAILABLE | UNAVAILABLE | UNAVAILABLE | UNAVAILABLE | UNAVAILABLE | UNAVAILABLE | UNAVAILABLE | API | API | API
API | API | API | API | DATASHEET | API | UNAVAILABLE | UNAVAILABLE | UNAVAILABLE | UNAVAILABLE | API | API | UNAVAILABLE | API | UNAVAILABLE | UNAVAILABLE | UNAVAILABLE | AMBIGUOUS | AMBIGUOUS | API | API | API | UNAVAILABLE | UNAVAILABLE | UNAVAILABLE | UNAVAILABLE | UNAVAILABLE | UNAVAILABLE | UNAVAILABLE | API | UNAVAILABLE | UNAVAILABLE | UNAVAILABLE | API | UNAVAILABLE | API | UNAVAILABLE | API | UNAVAILABLE | UNAVAILABLE | UNAVAILABLE | UNAVAILABLE | UNAVAILABLE | UNAVAILABLE | UNAVAILABLE | UNAVAILABLE | UNAVAILABLE | UNAVAILABLE | DATASHEET | DATASHEET | AMBIGUOUS | API | API | API | UNAVAILABLE | UNAVAILABLE | UNAVAILABLE | UNAVAILABLE | UNAVAILABLE | UNAVAILABLE | UNAVAILABLE | UNAVAILABLE | API | API | API
API | API | API | API | DATASHEET | API | UNAVAILABLE | UNAVAILABLE | UNAVAILABLE | UNAVAILABLE | API | API | UNAVAILABLE | API | UNAVAILABLE | UNAVAILABLE | UNAVAILABLE | AMBIGUOUS | AMBIGUOUS | API | API | API | UNAVAILABLE | UNAVAILABLE | UNAVAILABLE | UNAVAILABLE | UNAVAILABLE | UNAVAILABLE | UNAVAILABLE | API | UNAVAILABLE | UNAVAILABLE | UNAVAILABLE | API | UNAVAILABLE | API | UNAVAILABLE | API | UNAVAILABLE | UNAVAILABLE | UNAVAILABLE | UNAVAILABLE | UNAVAILABLE | UNAVAILABLE | UNAVAILABLE | UNAVAILABLE | UNAVAILABLE | UNAVAILABLE | DATASHEET | DATASHEET | AMBIGUOUS | API | API | API | UNAVAILABLE | UNAVAILABLE | UNAVAILABLE | UNAVAILABLE | UNAVAILABLE | UNAVAILABLE | UNAVAILABLE | UNAVAILABLE | API | API | API
API | API | API | API | DATASHEET | API | UNAVAILABLE | UNAVAILABLE | UNAVAILABLE | UNAVAILABLE | API | API | UNAVAILABLE | API | UNAVAILABLE | UNAVAILABLE | UNAVAILABLE | AMBIGUOUS | AMBIGUOUS | API | API | API | UNAVAILABLE | UNAVAILABLE | UNAVAILABLE | UNAVAILABLE | UNAVAILABLE | UNAVAILABLE | UNAVAILABLE | API | UNAVAILABLE | UNAVAILABLE | UNAVAILABLE | API | UNAVAILABLE | API | UNAVAILABLE | API | UNAVAILABLE | UNAVAILABLE | UNAVAILABLE | UNAVAILABLE | UNAVAILABLE | UNAVAILABLE | UNAVAILABLE | UNAVAILABLE | UNAVAILABLE | UNAVAILABLE | DATASHEET | DATASHEET | AMBIGUOUS | API | API | API | UNAVAILABLE | UNAVAILABLE | UNAVAILABLE | UNAVAILABLE | UNAVAILABLE | UNAVAILABLE | UNAVAILABLE | UNAVAILABLE | API | API | API
API | API | API | API | DATASHEET | API | UNAVAILABLE | UNAVAILABLE | UNAVAILABLE | UNAVAILABLE | API | API | UNAVAILABLE | API | UNAVAILABLE | UNAVAILABLE | UNAVAILABLE | AMBIGUOUS | AMBIGUOUS | API | API | API | UNAVAILABLE | UNAVAILABLE | UNAVAILABLE | UNAVAILABLE | UNAVAILABLE | UNAVAILABLE | UNAVAILABLE | API | UNAVAILABLE | UNAVAILABLE | UNAVAILABLE | API | UNAVAILABLE | API | UNAVAILABLE | API | UNAVAILABLE | UNAVAILABLE | UNAVAILABLE | UNAVAILABLE | UNAVAILABLE | UNAVAILABLE | UNAVAILABLE | UNAVAILABLE | UNAVAILABLE | UNAVAILABLE | DATASHEET | DATASHEET | AMBIGUOUS | API | API | API | UNAVAILABLE | UNAVAILABLE | UNAVAILABLE | UNAVAILABLE | UNAVAILABLE | UNAVAILABLE | UNAVAILABLE | UNAVAILABLE | API | API | API
API | API | API | API | DATASHEET | API | UNAVAILABLE | UNAVAILABLE | UNAVAILABLE | UNAVAILABLE | API | API | UNAVAILABLE | API | UNAVAILABLE | UNAVAILABLE | UNAVAILABLE | AMBIGUOUS | AMBIGUOUS | API | API | API | UNAVAILABLE | UNAVAILABLE | UNAVAILABLE | UNAVAILABLE | UNAVAILABLE | UNAVAILABLE | UNAVAILABLE | API | UNAVAILABLE | UNAVAILABLE | UNAVAILABLE | API | UNAVAILABLE | API | UNAVAILABLE | API | UNAVAILABLE | UNAVAILABLE | UNAVAILABLE | UNAVAILABLE | UNAVAILABLE | UNAVAILABLE | UNAVAILABLE | UNAVAILABLE | UNAVAILABLE | UNAVAILABLE | DATASHEET | DATASHEET | AMBIGUOUS | API | API | API | UNAVAILABLE | UNAVAILABLE | UNAVAILABLE | UNAVAILABLE | UNAVAILABLE | UNAVAILABLE | UNAVAILABLE | UNAVAILABLE | API | API | API
API | API | API | API | DATASHEET | API | UNAVAILABLE | UNAVAILABLE | UNAVAILABLE | UNAVAILABLE | API | API | UNAVAILABLE | API | UNAVAILABLE | UNAVAILABLE | UNAVAILABLE | AMBIGUOUS | AMBIGUOUS | API | API | API | UNAVAILABLE | UNAVAILABLE | UNAVAILABLE | UNAVAILABLE | UNAVAILABLE | UNAVAILABLE | UNAVAILABLE | API | UNAVAILABLE | UNAVAILABLE | UNAVAILABLE | API | UNAVAILABLE | API | UNAVAILABLE | API | UNAVAILABLE | UNAVAILABLE | UNAVAILABLE | UNAVAILABLE | API | UNAVAILABLE | UNAVAILABLE | UNAVAILABLE | UNAVAILABLE | UNAVAILABLE | DATASHEET | DATASHEET | AMBIGUOUS | API | API | API | UNAVAILABLE | UNAVAILABLE | UNAVAILABLE | UNAVAILABLE | UNAVAILABLE | UNAVAILABLE | UNAVAILABLE | UNAVAILABLE | API | API | API
API | API | API | API | DATASHEET | API | UNAVAILABLE | UNAVAILABLE | UNAVAILABLE | UNAVAILABLE | API | API | UNAVAILABLE | API | UNAVAILABLE | UNAVAILABLE | UNAVAILABLE | AMBIGUOUS | AMBIGUOUS | API | API | API | UNAVAILABLE | UNAVAILABLE | UNAVAILABLE | UNAVAILABLE | UNAVAILABLE | UNAVAILABLE | UNAVAILABLE | API | UNAVAILABLE | UNAVAILABLE | UNAVAILABLE | API | UNAVAILABLE | API | UNAVAILABLE | API | UNAVAILABLE | UNAVAILABLE | UNAVAILABLE | UNAVAILABLE | API | UNAVAILABLE | UNAVAILABLE | UNAVAILABLE | UNAVAILABLE | UNAVAILABLE | DATASHEET | DATASHEET | AMBIGUOUS | API | API | API | UNAVAILABLE | UNAVAILABLE | UNAVAILABLE | UNAVAILABLE | UNAVAILABLE | UNAVAILABLE | UNAVAILABLE | UNAVAILABLE | API | API | API
API | API | API | API | DATASHEET | API | UNAVAILABLE | UNAVAILABLE | UNAVAILABLE | UNAVAILABLE | API | API | UNAVAILABLE | API | UNAVAILABLE | UNAVAILABLE | UNAVAILABLE | AMBIGUOUS | AMBIGUOUS | API | API | API | UNAVAILABLE | UNAVAILABLE | UNAVAILABLE | UNAVAILABLE | UNAVAILABLE | UNAVAILABLE | UNAVAILABLE | API | UNAVAILABLE | UNAVAILABLE | UNAVAILABLE | API | UNAVAILABLE | API | UNAVAILABLE | API | UNAVAILABLE | UNAVAILABLE | UNAVAILABLE | UNAVAILABLE | UNAVAILABLE | UNAVAILABLE | UNAVAILABLE | UNAVAILABLE | UNAVAILABLE | UNAVAILABLE | DATASHEET | DATASHEET | AMBIGUOUS | API | API | API | UNAVAILABLE | UNAVAILABLE | UNAVAILABLE | UNAVAILABLE | UNAVAILABLE | UNAVAILABLE | UNAVAILABLE | UNAVAILABLE | API | API | API
API | API | API | API | DATASHEET | API | UNAVAILABLE | UNAVAILABLE | UNAVAILABLE | UNAVAILABLE | API | API | UNAVAILABLE | API | UNAVAILABLE | UNAVAILABLE | UNAVAILABLE | AMBIGUOUS | AMBIGUOUS | API | API | API | UNAVAILABLE | UNAVAILABLE | UNAVAILABLE | UNAVAILABLE | UNAVAILABLE | UNAVAILABLE | UNAVAILABLE | API | UNAVAILABLE | UNAVAILABLE | UNAVAILABLE | API | UNAVAILABLE | API | UNAVAILABLE | API | UNAVAILABLE | UNAVAILABLE | UNAVAILABLE | UNAVAILABLE | API | UNAVAILABLE | UNAVAILABLE | UNAVAILABLE | UNAVAILABLE | UNAVAILABLE | DATASHEET | DATASHEET | AMBIGUOUS | API | API | API | UNAVAILABLE | UNAVAILABLE | UNAVAILABLE | UNAVAILABLE | UNAVAILABLE | UNAVAILABLE | UNAVAILABLE | UNAVAILABLE | API | API | API
API | API | API | API | DATASHEET | API | UNAVAILABLE | UNAVAILABLE | UNAVAILABLE | UNAVAILABLE | API | API | UNAVAILABLE | API | UNAVAILABLE | UNAVAILABLE | UNAVAILABLE | AMBIGUOUS | AMBIGUOUS | API | API | API | UNAVAILABLE | UNAVAILABLE | UNAVAILABLE | UNAVAILABLE | UNAVAILABLE | UNAVAILABLE | UNAVAILABLE | API | UNAVAILABLE | UNAVAILABLE | UNAVAILABLE | API | UNAVAILABLE | API | UNAVAILABLE | API | UNAVAILABLE | UNAVAILABLE | UNAVAILABLE | UNAVAILABLE | API | UNAVAILABLE | UNAVAILABLE | UNAVAILABLE | UNAVAILABLE | UNAVAILABLE | DATASHEET | DATASHEET | AMBIGUOUS | API | API | API | UNAVAILABLE | UNAVAILABLE | UNAVAILABLE | UNAVAILABLE | UNAVAILABLE | UNAVAILABLE | UNAVAILABLE | UNAVAILABLE | API | API | API
API | API | API | AMBIGUOUS | DATASHEET | API | UNAVAILABLE | UNAVAILABLE | UNAVAILABLE | UNAVAILABLE | API | API | UNAVAILABLE | API | UNAVAILABLE | UNAVAILABLE | UNAVAILABLE | AMBIGUOUS | AMBIGUOUS | API | API | API | UNAVAILABLE | UNAVAILABLE | UNAVAILABLE | UNAVAILABLE | UNAVAILABLE | UNAVAILABLE | UNAVAILABLE | DATASHEET | UNAVAILABLE | UNAVAILABLE | DATASHEET | DATASHEET | UNAVAILABLE | DATASHEET | API | DATASHEET | UNAVAILABLE | UNAVAILABLE | API | UNAVAILABLE | API | UNAVAILABLE | UNAVAILABLE | UNAVAILABLE | UNAVAILABLE | UNAVAILABLE | DATASHEET | DATASHEET | API | API | API | API | UNAVAILABLE | UNAVAILABLE | UNAVAILABLE | UNAVAILABLE | UNAVAILABLE | UNAVAILABLE | UNAVAILABLE | UNAVAILABLE | API | API | API
API | API | API | API | DATASHEET | API | UNAVAILABLE | UNAVAILABLE | UNAVAILABLE | UNAVAILABLE | API | API | UNAVAILABLE | API | UNAVAILABLE | UNAVAILABLE | UNAVAILABLE | AMBIGUOUS | AMBIGUOUS | API | API | API | UNAVAILABLE | UNAVAILABLE | UNAVAILABLE | UNAVAILABLE | API | API | UNAVAILABLE | API | UNAVAILABLE | UNAVAILABLE | API | API | UNAVAILABLE | API | API | API | UNAVAILABLE | UNAVAILABLE | API | UNAVAILABLE | API | UNAVAILABLE | UNAVAILABLE | UNAVAILABLE | UNAVAILABLE | UNAVAILABLE | DATASHEET | DATASHEET | API | API | API | API | UNAVAILABLE | UNAVAILABLE | UNAVAILABLE | UNAVAILABLE | UNAVAILABLE | UNAVAILABLE | UNAVAILABLE | UNAVAILABLE | API | API | API
API | API | API | API | DATASHEET | API | UNAVAILABLE | UNAVAILABLE | UNAVAILABLE | UNAVAILABLE | API | API | UNAVAILABLE | API | UNAVAILABLE | UNAVAILABLE | UNAVAILABLE | AMBIGUOUS | AMBIGUOUS | API | API | API | UNAVAILABLE | UNAVAILABLE | UNAVAILABLE | UNAVAILABLE | API | API | UNAVAILABLE | API | UNAVAILABLE | UNAVAILABLE | API | API | UNAVAILABLE | API | API | API | UNAVAILABLE | UNAVAILABLE | API | UNAVAILABLE | API | UNAVAILABLE | UNAVAILABLE | UNAVAILABLE | UNAVAILABLE | UNAVAILABLE | DATASHEET | DATASHEET | API | API | API | API | UNAVAILABLE | UNAVAILABLE | UNAVAILABLE | UNAVAILABLE | UNAVAILABLE | UNAVAILABLE | UNAVAILABLE | UNAVAILABLE | API | API | API
API | API | API | AMBIGUOUS | DATASHEET | API | UNAVAILABLE | UNAVAILABLE | UNAVAILABLE | UNAVAILABLE | API | API | UNAVAILABLE | API | UNAVAILABLE | UNAVAILABLE | UNAVAILABLE | AMBIGUOUS | AMBIGUOUS | API | API | API | UNAVAILABLE | UNAVAILABLE | UNAVAILABLE | UNAVAILABLE | UNAVAILABLE | UNAVAILABLE | UNAVAILABLE | DATASHEET | UNAVAILABLE | UNAVAILABLE | DATASHEET | DATASHEET | UNAVAILABLE | DATASHEET | API | DATASHEET | UNAVAILABLE | UNAVAILABLE | API | UNAVAILABLE | API | UNAVAILABLE | UNAVAILABLE | UNAVAILABLE | UNAVAILABLE | UNAVAILABLE | DATASHEET | DATASHEET | API | API | API | API | UNAVAILABLE | UNAVAILABLE | UNAVAILABLE | UNAVAILABLE | UNAVAILABLE | UNAVAILABLE | UNAVAILABLE | UNAVAILABLE | API | API | API
API | API | API | AMBIGUOUS | DATASHEET | API | UNAVAILABLE | UNAVAILABLE | UNAVAILABLE | UNAVAILABLE | API | API | UNAVAILABLE | API | UNAVAILABLE | UNAVAILABLE | UNAVAILABLE | AMBIGUOUS | AMBIGUOUS | API | API | API | UNAVAILABLE | UNAVAILABLE | UNAVAILABLE | UNAVAILABLE | UNAVAILABLE | UNAVAILABLE | UNAVAILABLE | API | UNAVAILABLE | UNAVAILABLE | DATASHEET | DATASHEET | UNAVAILABLE | DATASHEET | API | DATASHEET | UNAVAILABLE | UNAVAILABLE | API | UNAVAILABLE | API | UNAVAILABLE | UNAVAILABLE | UNAVAILABLE | UNAVAILABLE | UNAVAILABLE | DATASHEET | DATASHEET | API | API | API | API | UNAVAILABLE | UNAVAILABLE | UNAVAILABLE | UNAVAILABLE | UNAVAILABLE | UNAVAILABLE | UNAVAILABLE | UNAVAILABLE | API | API | API
API | API | API | AMBIGUOUS | DATASHEET | API | UNAVAILABLE | UNAVAILABLE | UNAVAILABLE | UNAVAILABLE | API | API | UNAVAILABLE | API | UNAVAILABLE | UNAVAILABLE | UNAVAILABLE | AMBIGUOUS | AMBIGUOUS | API | API | API | UNAVAILABLE | UNAVAILABLE | UNAVAILABLE | UNAVAILABLE | UNAVAILABLE | UNAVAILABLE | UNAVAILABLE | API | UNAVAILABLE | UNAVAILABLE | DATASHEET | DATASHEET | UNAVAILABLE | DATASHEET | API | DATASHEET | UNAVAILABLE | UNAVAILABLE | API | UNAVAILABLE | API | UNAVAILABLE | UNAVAILABLE | UNAVAILABLE | UNAVAILABLE | UNAVAILABLE | DATASHEET | DATASHEET | API | API | API | API | UNAVAILABLE | UNAVAILABLE | UNAVAILABLE | UNAVAILABLE | UNAVAILABLE | UNAVAILABLE | UNAVAILABLE | UNAVAILABLE | API | API | API
API | API | API | API | DATASHEET | API | UNAVAILABLE | UNAVAILABLE | UNAVAILABLE | UNAVAILABLE | API | API | UNAVAILABLE | API | UNAVAILABLE | UNAVAILABLE | UNAVAILABLE | AMBIGUOUS | AMBIGUOUS | API | API | API | UNAVAILABLE | UNAVAILABLE | UNAVAILABLE | UNAVAILABLE | API | API | UNAVAILABLE | API | UNAVAILABLE | UNAVAILABLE | API | API | UNAVAILABLE | API | API | API | UNAVAILABLE | UNAVAILABLE | API | UNAVAILABLE | API | UNAVAILABLE | UNAVAILABLE | UNAVAILABLE | UNAVAILABLE | UNAVAILABLE | DATASHEET | DATASHEET | API | API | API | API | UNAVAILABLE | UNAVAILABLE | UNAVAILABLE | UNAVAILABLE | UNAVAILABLE | UNAVAILABLE | UNAVAILABLE | UNAVAILABLE | API | API | API
API | API | API | API | DATASHEET | API | UNAVAILABLE | UNAVAILABLE | UNAVAILABLE | UNAVAILABLE | API | API | UNAVAILABLE | API | UNAVAILABLE | UNAVAILABLE | UNAVAILABLE | AMBIGUOUS | AMBIGUOUS | API | API | API | UNAVAILABLE | UNAVAILABLE | UNAVAILABLE | UNAVAILABLE | API | API | UNAVAILABLE | API | UNAVAILABLE | UNAVAILABLE | API | API | UNAVAILABLE | API | API | API | UNAVAILABLE | UNAVAILABLE | API | UNAVAILABLE | API | UNAVAILABLE | UNAVAILABLE | UNAVAILABLE | UNAVAILABLE | UNAVAILABLE | DATASHEET | DATASHEET | API | API | API | API | UNAVAILABLE | UNAVAILABLE | UNAVAILABLE | UNAVAILABLE | UNAVAILABLE | UNAVAILABLE | UNAVAILABLE | UNAVAILABLE | API | API | API
API | API | API | AMBIGUOUS | DATASHEET | API | UNAVAILABLE | UNAVAILABLE | UNAVAILABLE | UNAVAILABLE | API | API | UNAVAILABLE | API | UNAVAILABLE | UNAVAILABLE | UNAVAILABLE | AMBIGUOUS | AMBIGUOUS | API | API | API | UNAVAILABLE | UNAVAILABLE | UNAVAILABLE | UNAVAILABLE | UNAVAILABLE | UNAVAILABLE | UNAVAILABLE | DATASHEET | UNAVAILABLE | UNAVAILABLE | DATASHEET | DATASHEET | UNAVAILABLE | DATASHEET | API | DATASHEET | UNAVAILABLE | UNAVAILABLE | API | UNAVAILABLE | API | UNAVAILABLE | UNAVAILABLE | UNAVAILABLE | UNAVAILABLE | UNAVAILABLE | DATASHEET | DATASHEET | API | API | API | API | UNAVAILABLE | UNAVAILABLE | UNAVAILABLE | UNAVAILABLE | UNAVAILABLE | UNAVAILABLE | UNAVAILABLE | UNAVAILABLE | API | API | API
API | API | API | API | DATASHEET | API | UNAVAILABLE | UNAVAILABLE | UNAVAILABLE | UNAVAILABLE | API | API | UNAVAILABLE | API | UNAVAILABLE | UNAVAILABLE | UNAVAILABLE | AMBIGUOUS | AMBIGUOUS | API | API | API | UNAVAILABLE | UNAVAILABLE | UNAVAILABLE | UNAVAILABLE | API | API | UNAVAILABLE | API | UNAVAILABLE | UNAVAILABLE | API | API | UNAVAILABLE | API | API | API | UNAVAILABLE | UNAVAILABLE | API | UNAVAILABLE | API | UNAVAILABLE | UNAVAILABLE | UNAVAILABLE | UNAVAILABLE | UNAVAILABLE | DATASHEET | DATASHEET | API | API | API | API | UNAVAILABLE | UNAVAILABLE | UNAVAILABLE | UNAVAILABLE | UNAVAILABLE | UNAVAILABLE | UNAVAILABLE | UNAVAILABLE | API | API | API
API | API | API | AMBIGUOUS | DATASHEET | API | UNAVAILABLE | UNAVAILABLE | UNAVAILABLE | UNAVAILABLE | API | API | UNAVAILABLE | API | UNAVAILABLE | UNAVAILABLE | UNAVAILABLE | AMBIGUOUS | AMBIGUOUS | API | API | API | UNAVAILABLE | UNAVAILABLE | UNAVAILABLE | UNAVAILABLE | UNAVAILABLE | UNAVAILABLE | UNAVAILABLE | DATASHEET | UNAVAILABLE | UNAVAILABLE | DATASHEET | DATASHEET | UNAVAILABLE | DATASHEET | API | DATASHEET | UNAVAILABLE | UNAVAILABLE | API | UNAVAILABLE | API | UNAVAILABLE | UNAVAILABLE | UNAVAILABLE | UNAVAILABLE | UNAVAILABLE | DATASHEET | DATASHEET | API | API | API | API | UNAVAILABLE | UNAVAILABLE | UNAVAILABLE | UNAVAILABLE | UNAVAILABLE | UNAVAILABLE | UNAVAILABLE | UNAVAILABLE | API | API | API
API | API | API | API | DATASHEET | API | UNAVAILABLE | UNAVAILABLE | UNAVAILABLE | UNAVAILABLE | API | API | UNAVAILABLE | API | UNAVAILABLE | UNAVAILABLE | UNAVAILABLE | AMBIGUOUS | AMBIGUOUS | API | API | API | UNAVAILABLE | UNAVAILABLE | UNAVAILABLE | UNAVAILABLE | API | API | UNAVAILABLE | API | UNAVAILABLE | UNAVAILABLE | API | API | UNAVAILABLE | API | API | API | UNAVAILABLE | UNAVAILABLE | API | UNAVAILABLE | API | UNAVAILABLE | UNAVAILABLE | UNAVAILABLE | UNAVAILABLE | UNAVAILABLE | DATASHEET | DATASHEET | API | API | API | API | UNAVAILABLE | UNAVAILABLE | UNAVAILABLE | UNAVAILABLE | UNAVAILABLE | UNAVAILABLE | UNAVAILABLE | UNAVAILABLE | API | API | API
API | API | API | AMBIGUOUS | DATASHEET | API | UNAVAILABLE | UNAVAILABLE | UNAVAILABLE | UNAVAILABLE | API | API | UNAVAILABLE | API | UNAVAILABLE | UNAVAILABLE | UNAVAILABLE | AMBIGUOUS | AMBIGUOUS | API | API | API | UNAVAILABLE | UNAVAILABLE | UNAVAILABLE | UNAVAILABLE | UNAVAILABLE | UNAVAILABLE | UNAVAILABLE | DATASHEET | UNAVAILABLE | UNAVAILABLE | DATASHEET | DATASHEET | UNAVAILABLE | API | API | DATASHEET | UNAVAILABLE | UNAVAILABLE | API | UNAVAILABLE | API | UNAVAILABLE | UNAVAILABLE | UNAVAILABLE | UNAVAILABLE | UNAVAILABLE | DATASHEET | DATASHEET | API | API | API | API | UNAVAILABLE | UNAVAILABLE | UNAVAILABLE | UNAVAILABLE | UNAVAILABLE | UNAVAILABLE | UNAVAILABLE | UNAVAILABLE | API | API | API
API | API | API | AMBIGUOUS | DATASHEET | API | UNAVAILABLE | UNAVAILABLE | UNAVAILABLE | UNAVAILABLE | API | API | UNAVAILABLE | API | UNAVAILABLE | UNAVAILABLE | UNAVAILABLE | AMBIGUOUS | AMBIGUOUS | API | API | API | UNAVAILABLE | UNAVAILABLE | UNAVAILABLE | UNAVAILABLE | UNAVAILABLE | UNAVAILABLE | UNAVAILABLE | DATASHEET | UNAVAILABLE | UNAVAILABLE | DATASHEET | DATASHEET | UNAVAILABLE | API | API | DATASHEET | UNAVAILABLE | UNAVAILABLE | API | UNAVAILABLE | API | UNAVAILABLE | UNAVAILABLE | UNAVAILABLE | UNAVAILABLE | UNAVAILABLE | DATASHEET | DATASHEET | API | API | API | API | UNAVAILABLE | UNAVAILABLE | UNAVAILABLE | UNAVAILABLE | UNAVAILABLE | UNAVAILABLE | UNAVAILABLE | UNAVAILABLE | API | API | API
API | API | API | AMBIGUOUS | DATASHEET | API | UNAVAILABLE | UNAVAILABLE | UNAVAILABLE | UNAVAILABLE | API | API | UNAVAILABLE | API | UNAVAILABLE | UNAVAILABLE | UNAVAILABLE | AMBIGUOUS | AMBIGUOUS | API | API | API | UNAVAILABLE | UNAVAILABLE | UNAVAILABLE | UNAVAILABLE | UNAVAILABLE | UNAVAILABLE | UNAVAILABLE | DATASHEET | UNAVAILABLE | UNAVAILABLE | DATASHEET | DATASHEET | UNAVAILABLE | DATASHEET | API | DATASHEET | UNAVAILABLE | UNAVAILABLE | API | UNAVAILABLE | API | UNAVAILABLE | UNAVAILABLE | UNAVAILABLE | UNAVAILABLE | UNAVAILABLE | DATASHEET | DATASHEET | API | API | API | API | UNAVAILABLE | UNAVAILABLE | UNAVAILABLE | UNAVAILABLE | UNAVAILABLE | UNAVAILABLE | UNAVAILABLE | UNAVAILABLE | API | API | API
API | API | API | API | DATASHEET | API | UNAVAILABLE | UNAVAILABLE | UNAVAILABLE | UNAVAILABLE | API | API | UNAVAILABLE | API | UNAVAILABLE | UNAVAILABLE | UNAVAILABLE | AMBIGUOUS | AMBIGUOUS | API | API | API | UNAVAILABLE | UNAVAILABLE | UNAVAILABLE | UNAVAILABLE | API | API | UNAVAILABLE | API | UNAVAILABLE | UNAVAILABLE | UNAVAILABLE | API | UNAVAILABLE | API | API | API | UNAVAILABLE | UNAVAILABLE | API | UNAVAILABLE | UNAVAILABLE | UNAVAILABLE | UNAVAILABLE | UNAVAILABLE | UNAVAILABLE | UNAVAILABLE | DATASHEET | DATASHEET | API | API | API | API | UNAVAILABLE | UNAVAILABLE | UNAVAILABLE | UNAVAILABLE | UNAVAILABLE | UNAVAILABLE | UNAVAILABLE | UNAVAILABLE | API | API | API
API | API | API | API | DATASHEET | API | UNAVAILABLE | UNAVAILABLE | UNAVAILABLE | UNAVAILABLE | API | API | UNAVAILABLE | API | UNAVAILABLE | UNAVAILABLE | UNAVAILABLE | AMBIGUOUS | AMBIGUOUS | API | API | API | UNAVAILABLE | UNAVAILABLE | UNAVAILABLE | UNAVAILABLE | API | API | UNAVAILABLE | API | UNAVAILABLE | UNAVAILABLE | UNAVAILABLE | API | UNAVAILABLE | API | API | API | UNAVAILABLE | UNAVAILABLE | API | UNAVAILABLE | UNAVAILABLE | UNAVAILABLE | UNAVAILABLE | UNAVAILABLE | UNAVAILABLE | UNAVAILABLE | DATASHEET | DATASHEET | API | API | API | API | UNAVAILABLE | UNAVAILABLE | UNAVAILABLE | UNAVAILABLE | UNAVAILABLE | UNAVAILABLE | UNAVAILABLE | UNAVAILABLE | API | API | API
API | API | API | API | DATASHEET | API | UNAVAILABLE | UNAVAILABLE | UNAVAILABLE | UNAVAILABLE | API | API | UNAVAILABLE | API | UNAVAILABLE | UNAVAILABLE | UNAVAILABLE | AMBIGUOUS | AMBIGUOUS | API | API | API | UNAVAILABLE | UNAVAILABLE | UNAVAILABLE | UNAVAILABLE | API | API | UNAVAILABLE | API | UNAVAILABLE | UNAVAILABLE | UNAVAILABLE | API | UNAVAILABLE | API | API | API | UNAVAILABLE | UNAVAILABLE | API | UNAVAILABLE | UNAVAILABLE | UNAVAILABLE | UNAVAILABLE | UNAVAILABLE | UNAVAILABLE | UNAVAILABLE | DATASHEET | DATASHEET | API | API | API | API | UNAVAILABLE | UNAVAILABLE | UNAVAILABLE | UNAVAILABLE | UNAVAILABLE | UNAVAILABLE | UNAVAILABLE | UNAVAILABLE | API | API | API
API | API | API | API | DATASHEET | API | UNAVAILABLE | UNAVAILABLE | UNAVAILABLE | UNAVAILABLE | API | API | UNAVAILABLE | API | UNAVAILABLE | UNAVAILABLE | UNAVAILABLE | AMBIGUOUS | AMBIGUOUS | API | API | API | UNAVAILABLE | UNAVAILABLE | UNAVAILABLE | UNAVAILABLE | API | API | UNAVAILABLE | API | UNAVAILABLE | UNAVAILABLE | API | API | UNAVAILABLE | API | API | API | UNAVAILABLE | UNAVAILABLE | API | UNAVAILABLE | UNAVAILABLE | UNAVAILABLE | UNAVAILABLE | UNAVAILABLE | UNAVAILABLE | UNAVAILABLE | DATASHEET | DATASHEET | API | API | API | API | UNAVAILABLE | UNAVAILABLE | UNAVAILABLE | UNAVAILABLE | UNAVAILABLE | UNAVAILABLE | UNAVAILABLE | UNAVAILABLE | API | API | API
API | API | API | API | DATASHEET | API | UNAVAILABLE | UNAVAILABLE | UNAVAILABLE | UNAVAILABLE | API | API | UNAVAILABLE | API | UNAVAILABLE | UNAVAILABLE | UNAVAILABLE | AMBIGUOUS | AMBIGUOUS | API | API | API | UNAVAILABLE | UNAVAILABLE | UNAVAILABLE | UNAVAILABLE | API | API | UNAVAILABLE | API | UNAVAILABLE | UNAVAILABLE | UNAVAILABLE | API | UNAVAILABLE | API | API | API | UNAVAILABLE | UNAVAILABLE | API | UNAVAILABLE | UNAVAILABLE | UNAVAILABLE | UNAVAILABLE | UNAVAILABLE | UNAVAILABLE | UNAVAILABLE | DATASHEET | DATASHEET | API | API | API | API | UNAVAILABLE | UNAVAILABLE | UNAVAILABLE | UNAVAILABLE | UNAVAILABLE | UNAVAILABLE | UNAVAILABLE | UNAVAILABLE | API | API | API
API | API | API | API | DATASHEET | API | UNAVAILABLE | UNAVAILABLE | UNAVAILABLE | UNAVAILABLE | API | API | UNAVAILABLE | API | UNAVAILABLE | UNAVAILABLE | UNAVAILABLE | AMBIGUOUS | AMBIGUOUS | API | API | API | UNAVAILABLE | UNAVAILABLE | UNAVAILABLE | UNAVAILABLE | API | API | UNAVAILABLE | API | UNAVAILABLE | UNAVAILABLE | UNAVAILABLE | API | UNAVAILABLE | API | API | API | UNAVAILABLE | UNAVAILABLE | API | UNAVAILABLE | UNAVAILABLE | UNAVAILABLE | UNAVAILABLE | UNAVAILABLE | UNAVAILABLE | UNAVAILABLE | DATASHEET | DATASHEET | API | API | API | API | UNAVAILABLE | UNAVAILABLE | UNAVAILABLE | UNAVAILABLE | UNAVAILABLE | UNAVAILABLE | UNAVAILABLE | UNAVAILABLE | API | API | API
API | API | API | API | DATASHEET | API | UNAVAILABLE | UNAVAILABLE | UNAVAILABLE | UNAVAILABLE | API | API | UNAVAILABLE | API | UNAVAILABLE | UNAVAILABLE | UNAVAILABLE | AMBIGUOUS | AMBIGUOUS | API | API | API | UNAVAILABLE | UNAVAILABLE | UNAVAILABLE | UNAVAILABLE | API | API | UNAVAILABLE | API | UNAVAILABLE | UNAVAILABLE | UNAVAILABLE | API | UNAVAILABLE | API | API | API | UNAVAILABLE | UNAVAILABLE | API | UNAVAILABLE | UNAVAILABLE | UNAVAILABLE | UNAVAILABLE | UNAVAILABLE | UNAVAILABLE | UNAVAILABLE | DATASHEET | DATASHEET | API | API | API | API | UNAVAILABLE | UNAVAILABLE | UNAVAILABLE | UNAVAILABLE | UNAVAILABLE | UNAVAILABLE | UNAVAILABLE | UNAVAILABLE | API | API | API
API | API | API | API | DATASHEET | API | UNAVAILABLE | UNAVAILABLE | UNAVAILABLE | UNAVAILABLE | API | API | UNAVAILABLE | API | UNAVAILABLE | UNAVAILABLE | UNAVAILABLE | AMBIGUOUS | AMBIGUOUS | API | API | API | UNAVAILABLE | UNAVAILABLE | UNAVAILABLE | UNAVAILABLE | API | API | UNAVAILABLE | API | UNAVAILABLE | UNAVAILABLE | UNAVAILABLE | API | UNAVAILABLE | API | API | API | UNAVAILABLE | UNAVAILABLE | API | UNAVAILABLE | UNAVAILABLE | UNAVAILABLE | UNAVAILABLE | UNAVAILABLE | UNAVAILABLE | UNAVAILABLE | DATASHEET | DATASHEET | API | API | API | API | UNAVAILABLE | UNAVAILABLE | UNAVAILABLE | UNAVAILABLE | UNAVAILABLE | UNAVAILABLE | UNAVAILABLE | UNAVAILABLE | API | API | API
API | API | API | API | DATASHEET | API | UNAVAILABLE | UNAVAILABLE | UNAVAILABLE | UNAVAILABLE | API | API | UNAVAILABLE | API | UNAVAILABLE | UNAVAILABLE | UNAVAILABLE | AMBIGUOUS | AMBIGUOUS | API | API | API | UNAVAILABLE | UNAVAILABLE | UNAVAILABLE | UNAVAILABLE | API | API | UNAVAILABLE | API | UNAVAILABLE | UNAVAILABLE | API | API | UNAVAILABLE | API | API | API | UNAVAILABLE | UNAVAILABLE | API | UNAVAILABLE | UNAVAILABLE | UNAVAILABLE | UNAVAILABLE | UNAVAILABLE | UNAVAILABLE | UNAVAILABLE | DATASHEET | DATASHEET | API | API | API | API | UNAVAILABLE | UNAVAILABLE | UNAVAILABLE | UNAVAILABLE | UNAVAILABLE | UNAVAILABLE | UNAVAILABLE | UNAVAILABLE | API | API | API
API | API | API | AMBIGUOUS | DATASHEET | API | UNAVAILABLE | UNAVAILABLE | UNAVAILABLE | UNAVAILABLE | API | API | UNAVAILABLE | API | UNAVAILABLE | UNAVAILABLE | UNAVAILABLE | AMBIGUOUS | AMBIGUOUS | API | API | API | UNAVAILABLE | UNAVAILABLE | UNAVAILABLE | UNAVAILABLE | UNAVAILABLE | UNAVAILABLE | UNAVAILABLE | DATASHEET | UNAVAILABLE | UNAVAILABLE | UNAVAILABLE | DATASHEET | UNAVAILABLE | DATASHEET | API | DATASHEET | UNAVAILABLE | UNAVAILABLE | UNAVAILABLE | UNAVAILABLE | UNAVAILABLE | UNAVAILABLE | UNAVAILABLE | UNAVAILABLE | UNAVAILABLE | UNAVAILABLE | DATASHEET | DATASHEET | API | API | API | API | UNAVAILABLE | UNAVAILABLE | UNAVAILABLE | UNAVAILABLE | UNAVAILABLE | UNAVAILABLE | UNAVAILABLE | UNAVAILABLE | API | API | API
API | API | API | AMBIGUOUS | DATASHEET | API | UNAVAILABLE | UNAVAILABLE | UNAVAILABLE | UNAVAILABLE | API | API | UNAVAILABLE | API | UNAVAILABLE | UNAVAILABLE | UNAVAILABLE | AMBIGUOUS | AMBIGUOUS | API | API | API | UNAVAILABLE | UNAVAILABLE | UNAVAILABLE | UNAVAILABLE | UNAVAILABLE | UNAVAILABLE | UNAVAILABLE | API | UNAVAILABLE | UNAVAILABLE | UNAVAILABLE | DATASHEET | UNAVAILABLE | DATASHEET | API | DATASHEET | UNAVAILABLE | UNAVAILABLE | UNAVAILABLE | UNAVAILABLE | UNAVAILABLE | UNAVAILABLE | UNAVAILABLE | UNAVAILABLE | UNAVAILABLE | UNAVAILABLE | DATASHEET | DATASHEET | API | API | API | API | UNAVAILABLE | UNAVAILABLE | UNAVAILABLE | UNAVAILABLE | UNAVAILABLE | UNAVAILABLE | UNAVAILABLE | UNAVAILABLE | API | API | API
API | API | API | API | DATASHEET | API | UNAVAILABLE | UNAVAILABLE | UNAVAILABLE | UNAVAILABLE | API | API | UNAVAILABLE | API | UNAVAILABLE | UNAVAILABLE | UNAVAILABLE | AMBIGUOUS | AMBIGUOUS | API | API | API | UNAVAILABLE | UNAVAILABLE | UNAVAILABLE | UNAVAILABLE | API | API | UNAVAILABLE | API | UNAVAILABLE | UNAVAILABLE | UNAVAILABLE | API | UNAVAILABLE | API | API | API | UNAVAILABLE | UNAVAILABLE | API | UNAVAILABLE | UNAVAILABLE | UNAVAILABLE | UNAVAILABLE | UNAVAILABLE | UNAVAILABLE | UNAVAILABLE | DATASHEET | DATASHEET | API | API | API | API | UNAVAILABLE | UNAVAILABLE | UNAVAILABLE | UNAVAILABLE | UNAVAILABLE | UNAVAILABLE | UNAVAILABLE | UNAVAILABLE | API | API | API
API | API | API | AMBIGUOUS | DATASHEET | API | UNAVAILABLE | UNAVAILABLE | UNAVAILABLE | UNAVAILABLE | API | API | UNAVAILABLE | API | UNAVAILABLE | UNAVAILABLE | UNAVAILABLE | AMBIGUOUS | AMBIGUOUS | API | API | API | UNAVAILABLE | UNAVAILABLE | UNAVAILABLE | UNAVAILABLE | UNAVAILABLE | UNAVAILABLE | UNAVAILABLE | API | UNAVAILABLE | UNAVAILABLE | UNAVAILABLE | DATASHEET | UNAVAILABLE | DATASHEET | API | DATASHEET | UNAVAILABLE | UNAVAILABLE | UNAVAILABLE | UNAVAILABLE | UNAVAILABLE | UNAVAILABLE | UNAVAILABLE | UNAVAILABLE | UNAVAILABLE | UNAVAILABLE | DATASHEET | DATASHEET | API | API | API | API | UNAVAILABLE | UNAVAILABLE | UNAVAILABLE | UNAVAILABLE | UNAVAILABLE | UNAVAILABLE | UNAVAILABLE | UNAVAILABLE | API | API | API
API | API | API | API | DATASHEET | API | UNAVAILABLE | UNAVAILABLE | UNAVAILABLE | UNAVAILABLE | API | API | UNAVAILABLE | API | UNAVAILABLE | UNAVAILABLE | UNAVAILABLE | AMBIGUOUS | AMBIGUOUS | API | API | API | UNAVAILABLE | UNAVAILABLE | UNAVAILABLE | UNAVAILABLE | API | API | UNAVAILABLE | API | UNAVAILABLE | UNAVAILABLE | UNAVAILABLE | API | UNAVAILABLE | API | API | API | UNAVAILABLE | UNAVAILABLE | API | UNAVAILABLE | UNAVAILABLE | UNAVAILABLE | UNAVAILABLE | UNAVAILABLE | UNAVAILABLE | UNAVAILABLE | DATASHEET | DATASHEET | API | API | API | API | UNAVAILABLE | UNAVAILABLE | UNAVAILABLE | UNAVAILABLE | UNAVAILABLE | UNAVAILABLE | UNAVAILABLE | UNAVAILABLE | API | API | API
API | API | API | API | DATASHEET | API | UNAVAILABLE | UNAVAILABLE | UNAVAILABLE | UNAVAILABLE | API | API | UNAVAILABLE | API | UNAVAILABLE | UNAVAILABLE | UNAVAILABLE | AMBIGUOUS | AMBIGUOUS | API | API | API | UNAVAILABLE | UNAVAILABLE | UNAVAILABLE | UNAVAILABLE | API | API | UNAVAILABLE | API | UNAVAILABLE | UNAVAILABLE | UNAVAILABLE | API | UNAVAILABLE | API | API | API | UNAVAILABLE | UNAVAILABLE | API | UNAVAILABLE | UNAVAILABLE | UNAVAILABLE | UNAVAILABLE | UNAVAILABLE | UNAVAILABLE | UNAVAILABLE | DATASHEET | DATASHEET | API | API | API | API | UNAVAILABLE | UNAVAILABLE | UNAVAILABLE | UNAVAILABLE | UNAVAILABLE | UNAVAILABLE | UNAVAILABLE | UNAVAILABLE | API | API | API
API | API | API | AMBIGUOUS | DATASHEET | API | UNAVAILABLE | UNAVAILABLE | UNAVAILABLE | UNAVAILABLE | API | API | UNAVAILABLE | API | UNAVAILABLE | UNAVAILABLE | UNAVAILABLE | AMBIGUOUS | AMBIGUOUS | API | API | API | UNAVAILABLE | UNAVAILABLE | UNAVAILABLE | UNAVAILABLE | UNAVAILABLE | UNAVAILABLE | UNAVAILABLE | DATASHEET | UNAVAILABLE | UNAVAILABLE | UNAVAILABLE | DATASHEET | UNAVAILABLE | DATASHEET | API | DATASHEET | UNAVAILABLE | UNAVAILABLE | UNAVAILABLE | UNAVAILABLE | UNAVAILABLE | UNAVAILABLE | UNAVAILABLE | UNAVAILABLE | UNAVAILABLE | UNAVAILABLE | DATASHEET | DATASHEET | API | API | API | API | UNAVAILABLE | UNAVAILABLE | UNAVAILABLE | UNAVAILABLE | UNAVAILABLE | UNAVAILABLE | UNAVAILABLE | UNAVAILABLE | API | API | API
API | API | API | AMBIGUOUS | DATASHEET | API | UNAVAILABLE | UNAVAILABLE | UNAVAILABLE | UNAVAILABLE | API | API | UNAVAILABLE | API | UNAVAILABLE | UNAVAILABLE | UNAVAILABLE | AMBIGUOUS | AMBIGUOUS | API | API | API | UNAVAILABLE | UNAVAILABLE | UNAVAILABLE | UNAVAILABLE | UNAVAILABLE | UNAVAILABLE | UNAVAILABLE | DATASHEET | UNAVAILABLE | UNAVAILABLE | UNAVAILABLE | DATASHEET | UNAVAILABLE | DATASHEET | API | DATASHEET | UNAVAILABLE | UNAVAILABLE | UNAVAILABLE | UNAVAILABLE | UNAVAILABLE | UNAVAILABLE | UNAVAILABLE | UNAVAILABLE | UNAVAILABLE | UNAVAILABLE | DATASHEET | DATASHEET | API | API | API | API | UNAVAILABLE | UNAVAILABLE | UNAVAILABLE | UNAVAILABLE | UNAVAILABLE | UNAVAILABLE | UNAVAILABLE | UNAVAILABLE | API | API | API
API | API | API | AMBIGUOUS | DATASHEET | API | UNAVAILABLE | UNAVAILABLE | UNAVAILABLE | UNAVAILABLE | API | API | UNAVAILABLE | API | UNAVAILABLE | UNAVAILABLE | UNAVAILABLE | AMBIGUOUS | AMBIGUOUS | API | API | API | UNAVAILABLE | UNAVAILABLE | UNAVAILABLE | UNAVAILABLE | UNAVAILABLE | UNAVAILABLE | UNAVAILABLE | DATASHEET | UNAVAILABLE | UNAVAILABLE | UNAVAILABLE | DATASHEET | UNAVAILABLE | DATASHEET | API | DATASHEET | UNAVAILABLE | UNAVAILABLE | UNAVAILABLE | UNAVAILABLE | UNAVAILABLE | UNAVAILABLE | UNAVAILABLE | UNAVAILABLE | UNAVAILABLE | UNAVAILABLE | DATASHEET | DATASHEET | API | API | API | API | UNAVAILABLE | UNAVAILABLE | UNAVAILABLE | UNAVAILABLE | UNAVAILABLE | UNAVAILABLE | UNAVAILABLE | UNAVAILABLE | API | API | API
API | API | API | AMBIGUOUS | DATASHEET | API | UNAVAILABLE | UNAVAILABLE | UNAVAILABLE | UNAVAILABLE | API | API | UNAVAILABLE | API | UNAVAILABLE | UNAVAILABLE | UNAVAILABLE | AMBIGUOUS | AMBIGUOUS | API | API | API | UNAVAILABLE | UNAVAILABLE | UNAVAILABLE | UNAVAILABLE | UNAVAILABLE | UNAVAILABLE | UNAVAILABLE | DATASHEET | UNAVAILABLE | UNAVAILABLE | UNAVAILABLE | DATASHEET | UNAVAILABLE | DATASHEET | API | DATASHEET | UNAVAILABLE | UNAVAILABLE | UNAVAILABLE | UNAVAILABLE | UNAVAILABLE | UNAVAILABLE | UNAVAILABLE | UNAVAILABLE | UNAVAILABLE | UNAVAILABLE | DATASHEET | DATASHEET | API | API | API | API | UNAVAILABLE | UNAVAILABLE | UNAVAILABLE | UNAVAILABLE | UNAVAILABLE | UNAVAILABLE | UNAVAILABLE | UNAVAILABLE | API | API | API
API | API | API | API | DATASHEET | API | UNAVAILABLE | UNAVAILABLE | UNAVAILABLE | UNAVAILABLE | API | API | UNAVAILABLE | API | UNAVAILABLE | UNAVAILABLE | UNAVAILABLE | AMBIGUOUS | AMBIGUOUS | API | API | API | UNAVAILABLE | UNAVAILABLE | UNAVAILABLE | UNAVAILABLE | API | API | UNAVAILABLE | API | UNAVAILABLE | UNAVAILABLE | API | API | UNAVAILABLE | API | API | API | UNAVAILABLE | UNAVAILABLE | API | UNAVAILABLE | UNAVAILABLE | UNAVAILABLE | UNAVAILABLE | UNAVAILABLE | UNAVAILABLE | UNAVAILABLE | DATASHEET | DATASHEET | API | API | API | API | UNAVAILABLE | UNAVAILABLE | UNAVAILABLE | UNAVAILABLE | UNAVAILABLE | UNAVAILABLE | UNAVAILABLE | UNAVAILABLE | API | API | API
API | API | API | API | DATASHEET | API | UNAVAILABLE | UNAVAILABLE | UNAVAILABLE | UNAVAILABLE | API | API | UNAVAILABLE | API | UNAVAILABLE | UNAVAILABLE | UNAVAILABLE | AMBIGUOUS | AMBIGUOUS | API | API | API | UNAVAILABLE | UNAVAILABLE | UNAVAILABLE | UNAVAILABLE | API | API | UNAVAILABLE | API | UNAVAILABLE | UNAVAILABLE | UNAVAILABLE | API | UNAVAILABLE | API | API | API | UNAVAILABLE | UNAVAILABLE | API | UNAVAILABLE | UNAVAILABLE | UNAVAILABLE | UNAVAILABLE | UNAVAILABLE | UNAVAILABLE | UNAVAILABLE | DATASHEET | DATASHEET | API | API | API | API | UNAVAILABLE | UNAVAILABLE | UNAVAILABLE | UNAVAILABLE | UNAVAILABLE | UNAVAILABLE | UNAVAILABLE | UNAVAILABLE | API | API | API
API | API | API | API | DATASHEET | API | UNAVAILABLE | UNAVAILABLE | UNAVAILABLE | UNAVAILABLE | API | API | UNAVAILABLE | API | UNAVAILABLE | UNAVAILABLE | UNAVAILABLE | AMBIGUOUS | AMBIGUOUS | API | API | API | UNAVAILABLE | UNAVAILABLE | UNAVAILABLE | UNAVAILABLE | API | API | UNAVAILABLE | API | UNAVAILABLE | UNAVAILABLE | UNAVAILABLE | API | UNAVAILABLE | API | API | API | UNAVAILABLE | UNAVAILABLE | API | UNAVAILABLE | UNAVAILABLE | UNAVAILABLE | UNAVAILABLE | UNAVAILABLE | UNAVAILABLE | UNAVAILABLE | DATASHEET | DATASHEET | API | API | API | API | UNAVAILABLE | UNAVAILABLE | UNAVAILABLE | UNAVAILABLE | UNAVAILABLE | UNAVAILABLE | UNAVAILABLE | UNAVAILABLE | API | API | API
API | API | API | API | DATASHEET | API | UNAVAILABLE | UNAVAILABLE | UNAVAILABLE | UNAVAILABLE | API | API | UNAVAILABLE | API | UNAVAILABLE | UNAVAILABLE | UNAVAILABLE | AMBIGUOUS | AMBIGUOUS | API | API | API | UNAVAILABLE | UNAVAILABLE | UNAVAILABLE | UNAVAILABLE | API | API | UNAVAILABLE | API | UNAVAILABLE | UNAVAILABLE | API | API | UNAVAILABLE | API | API | API | UNAVAILABLE | UNAVAILABLE | API | UNAVAILABLE | UNAVAILABLE | UNAVAILABLE | UNAVAILABLE | UNAVAILABLE | UNAVAILABLE | UNAVAILABLE | DATASHEET | DATASHEET | API | API | API | API | UNAVAILABLE | UNAVAILABLE | UNAVAILABLE | UNAVAILABLE | UNAVAILABLE | UNAVAILABLE | UNAVAILABLE | UNAVAILABLE | API | API | API
API | API | API | API | DATASHEET | API | UNAVAILABLE | UNAVAILABLE | UNAVAILABLE | UNAVAILABLE | API | API | UNAVAILABLE | API | UNAVAILABLE | UNAVAILABLE | UNAVAILABLE | AMBIGUOUS | AMBIGUOUS | API | API | API | UNAVAILABLE | UNAVAILABLE | UNAVAILABLE | UNAVAILABLE | API | API | UNAVAILABLE | API | UNAVAILABLE | UNAVAILABLE | UNAVAILABLE | API | UNAVAILABLE | API | API | API | UNAVAILABLE | UNAVAILABLE | API | UNAVAILABLE | UNAVAILABLE | UNAVAILABLE | UNAVAILABLE | UNAVAILABLE | UNAVAILABLE | UNAVAILABLE | DATASHEET | DATASHEET | API | API | API | API | UNAVAILABLE | UNAVAILABLE | UNAVAILABLE | UNAVAILABLE | UNAVAILABLE | UNAVAILABLE | UNAVAILABLE | UNAVAILABLE | API | API | API
API | API | API | API | DATASHEET | API | UNAVAILABLE | UNAVAILABLE | UNAVAILABLE | UNAVAILABLE | API | API | UNAVAILABLE | API | UNAVAILABLE | UNAVAILABLE | UNAVAILABLE | AMBIGUOUS | AMBIGUOUS | API | API | API | UNAVAILABLE | UNAVAILABLE | UNAVAILABLE | UNAVAILABLE | API | API | UNAVAILABLE | API | UNAVAILABLE | UNAVAILABLE | API | API | UNAVAILABLE | API | API | API | UNAVAILABLE | UNAVAILABLE | API | UNAVAILABLE | UNAVAILABLE | UNAVAILABLE | UNAVAILABLE | UNAVAILABLE | UNAVAILABLE | UNAVAILABLE | DATASHEET | DATASHEET | API | API | API | API | UNAVAILABLE | UNAVAILABLE | UNAVAILABLE | UNAVAILABLE | UNAVAILABLE | UNAVAILABLE | UNAVAILABLE | UNAVAILABLE | API | API | API
API | API | API | AMBIGUOUS | DATASHEET | API | UNAVAILABLE | UNAVAILABLE | UNAVAILABLE | UNAVAILABLE | API | API | UNAVAILABLE | API | UNAVAILABLE | UNAVAILABLE | UNAVAILABLE | AMBIGUOUS | AMBIGUOUS | API | API | API | UNAVAILABLE | UNAVAILABLE | UNAVAILABLE | UNAVAILABLE | UNAVAILABLE | UNAVAILABLE | UNAVAILABLE | DATASHEET | UNAVAILABLE | UNAVAILABLE | UNAVAILABLE | DATASHEET | UNAVAILABLE | DATASHEET | API | DATASHEET | UNAVAILABLE | UNAVAILABLE | UNAVAILABLE | UNAVAILABLE | UNAVAILABLE | UNAVAILABLE | UNAVAILABLE | UNAVAILABLE | UNAVAILABLE | UNAVAILABLE | DATASHEET | DATASHEET | API | API | API | API | UNAVAILABLE | UNAVAILABLE | UNAVAILABLE | UNAVAILABLE | UNAVAILABLE | UNAVAILABLE | UNAVAILABLE | UNAVAILABLE | API | API | API
API | API | API | API | DATASHEET | API | UNAVAILABLE | UNAVAILABLE | UNAVAILABLE | UNAVAILABLE | API | API | UNAVAILABLE | API | UNAVAILABLE | UNAVAILABLE | UNAVAILABLE | AMBIGUOUS | AMBIGUOUS | API | API | API | UNAVAILABLE | UNAVAILABLE | UNAVAILABLE | UNAVAILABLE | API | API | UNAVAILABLE | API | UNAVAILABLE | UNAVAILABLE | UNAVAILABLE | API | UNAVAILABLE | API | API | API | UNAVAILABLE | UNAVAILABLE | API | UNAVAILABLE | UNAVAILABLE | UNAVAILABLE | UNAVAILABLE | UNAVAILABLE | UNAVAILABLE | UNAVAILABLE | DATASHEET | DATASHEET | API | API | API | API | UNAVAILABLE | UNAVAILABLE | UNAVAILABLE | UNAVAILABLE | UNAVAILABLE | UNAVAILABLE | UNAVAILABLE | UNAVAILABLE | API | API | API
API | API | API | AMBIGUOUS | DATASHEET | API | UNAVAILABLE | UNAVAILABLE | UNAVAILABLE | UNAVAILABLE | API | API | UNAVAILABLE | API | UNAVAILABLE | UNAVAILABLE | UNAVAILABLE | AMBIGUOUS | AMBIGUOUS | API | API | API | UNAVAILABLE | UNAVAILABLE | UNAVAILABLE | UNAVAILABLE | UNAVAILABLE | UNAVAILABLE | UNAVAILABLE | DATASHEET | UNAVAILABLE | UNAVAILABLE | UNAVAILABLE | DATASHEET | UNAVAILABLE | DATASHEET | API | DATASHEET | UNAVAILABLE | UNAVAILABLE | UNAVAILABLE | UNAVAILABLE | UNAVAILABLE | UNAVAILABLE | UNAVAILABLE | UNAVAILABLE | UNAVAILABLE | UNAVAILABLE | DATASHEET | DATASHEET | API | API | API | API | UNAVAILABLE | UNAVAILABLE | UNAVAILABLE | UNAVAILABLE | UNAVAILABLE | UNAVAILABLE | UNAVAILABLE | UNAVAILABLE | API | API | API
API | API | API | API | DATASHEET | API | UNAVAILABLE | UNAVAILABLE | UNAVAILABLE | UNAVAILABLE | API | API | UNAVAILABLE | API | UNAVAILABLE | UNAVAILABLE | UNAVAILABLE | AMBIGUOUS | AMBIGUOUS | API | API | API | UNAVAILABLE | UNAVAILABLE | UNAVAILABLE | UNAVAILABLE | API | API | UNAVAILABLE | API | UNAVAILABLE | UNAVAILABLE | UNAVAILABLE | API | UNAVAILABLE | API | API | API | UNAVAILABLE | UNAVAILABLE | API | UNAVAILABLE | UNAVAILABLE | UNAVAILABLE | UNAVAILABLE | UNAVAILABLE | UNAVAILABLE | UNAVAILABLE | DATASHEET | DATASHEET | API | API | API | API | UNAVAILABLE | UNAVAILABLE | UNAVAILABLE | UNAVAILABLE | UNAVAILABLE | UNAVAILABLE | UNAVAILABLE | UNAVAILABLE | API | API | API
API | API | API | API | DATASHEET | API | UNAVAILABLE | UNAVAILABLE | UNAVAILABLE | UNAVAILABLE | API | API | UNAVAILABLE | API | UNAVAILABLE | UNAVAILABLE | UNAVAILABLE | AMBIGUOUS | AMBIGUOUS | API | API | API | UNAVAILABLE | UNAVAILABLE | UNAVAILABLE | UNAVAILABLE | API | API | UNAVAILABLE | API | UNAVAILABLE | UNAVAILABLE | API | API | UNAVAILABLE | API | API | API | UNAVAILABLE | UNAVAILABLE | API | UNAVAILABLE | UNAVAILABLE | UNAVAILABLE | UNAVAILABLE | UNAVAILABLE | UNAVAILABLE | UNAVAILABLE | DATASHEET | DATASHEET | API | API | API | API | UNAVAILABLE | UNAVAILABLE | UNAVAILABLE | UNAVAILABLE | UNAVAILABLE | UNAVAILABLE | UNAVAILABLE | UNAVAILABLE | API | API | API
API | API | API | API | DATASHEET | API | UNAVAILABLE | UNAVAILABLE | UNAVAILABLE | UNAVAILABLE | API | API | UNAVAILABLE | API | UNAVAILABLE | UNAVAILABLE | UNAVAILABLE | API | API | UNAVAILABLE | API | API | UNAVAILABLE | UNAVAILABLE | UNAVAILABLE | UNAVAILABLE | UNAVAILABLE | UNAVAILABLE | UNAVAILABLE | API | UNAVAILABLE | UNAVAILABLE | UNAVAILABLE | API | UNAVAILABLE | API | API | API | UNAVAILABLE | UNAVAILABLE | UNAVAILABLE | UNAVAILABLE | UNAVAILABLE | UNAVAILABLE | UNAVAILABLE | UNAVAILABLE | UNAVAILABLE | UNAVAILABLE | AMBIGUOUS | DATASHEET | AMBIGUOUS | UNAVAILABLE | API | API | UNAVAILABLE | UNAVAILABLE | UNAVAILABLE | UNAVAILABLE | UNAVAILABLE | UNAVAILABLE | UNAVAILABLE | UNAVAILABLE | API | API | API
API | API | API | API | DATASHEET | API | UNAVAILABLE | UNAVAILABLE | UNAVAILABLE | UNAVAILABLE | API | API | UNAVAILABLE | API | UNAVAILABLE | UNAVAILABLE | UNAVAILABLE | API | API | UNAVAILABLE | API | API | UNAVAILABLE | UNAVAILABLE | UNAVAILABLE | UNAVAILABLE | UNAVAILABLE | UNAVAILABLE | UNAVAILABLE | API | UNAVAILABLE | UNAVAILABLE | UNAVAILABLE | API | UNAVAILABLE | API | API | API | UNAVAILABLE | UNAVAILABLE | UNAVAILABLE | UNAVAILABLE | UNAVAILABLE | UNAVAILABLE | UNAVAILABLE | UNAVAILABLE | UNAVAILABLE | UNAVAILABLE | AMBIGUOUS | DATASHEET | AMBIGUOUS | UNAVAILABLE | API | API | UNAVAILABLE | UNAVAILABLE | UNAVAILABLE | UNAVAILABLE | UNAVAILABLE | UNAVAILABLE | UNAVAILABLE | UNAVAILABLE | API | API | API
API | API | API | API | DATASHEET | API | UNAVAILABLE | UNAVAILABLE | UNAVAILABLE | UNAVAILABLE | API | API | UNAVAILABLE | API | UNAVAILABLE | UNAVAILABLE | UNAVAILABLE | API | API | UNAVAILABLE | API | API | UNAVAILABLE | UNAVAILABLE | UNAVAILABLE | UNAVAILABLE | UNAVAILABLE | UNAVAILABLE | UNAVAILABLE | API | UNAVAILABLE | UNAVAILABLE | UNAVAILABLE | API | UNAVAILABLE | API | API | API | UNAVAILABLE | UNAVAILABLE | UNAVAILABLE | UNAVAILABLE | UNAVAILABLE | UNAVAILABLE | UNAVAILABLE | UNAVAILABLE | UNAVAILABLE | UNAVAILABLE | AMBIGUOUS | DATASHEET | AMBIGUOUS | UNAVAILABLE | API | API | UNAVAILABLE | UNAVAILABLE | UNAVAILABLE | UNAVAILABLE | UNAVAILABLE | UNAVAILABLE | UNAVAILABLE | UNAVAILABLE | API | API | API
API | API | API | API | DATASHEET | API | UNAVAILABLE | UNAVAILABLE | UNAVAILABLE | UNAVAILABLE | API | API | UNAVAILABLE | API | UNAVAILABLE | UNAVAILABLE | UNAVAILABLE | API | API | UNAVAILABLE | API | API | UNAVAILABLE | UNAVAILABLE | UNAVAILABLE | UNAVAILABLE | UNAVAILABLE | UNAVAILABLE | UNAVAILABLE | API | UNAVAILABLE | UNAVAILABLE | UNAVAILABLE | API | UNAVAILABLE | API | API | API | UNAVAILABLE | UNAVAILABLE | UNAVAILABLE | UNAVAILABLE | UNAVAILABLE | API | UNAVAILABLE | UNAVAILABLE | UNAVAILABLE | UNAVAILABLE | AMBIGUOUS | DATASHEET | AMBIGUOUS | UNAVAILABLE | API | API | UNAVAILABLE | UNAVAILABLE | UNAVAILABLE | UNAVAILABLE | UNAVAILABLE | UNAVAILABLE | UNAVAILABLE | UNAVAILABLE | API | API | API
API | API | API | API | DATASHEET | API | UNAVAILABLE | UNAVAILABLE | UNAVAILABLE | UNAVAILABLE | API | API | UNAVAILABLE | API | UNAVAILABLE | UNAVAILABLE | UNAVAILABLE | API | API | UNAVAILABLE | API | API | UNAVAILABLE | UNAVAILABLE | UNAVAILABLE | UNAVAILABLE | API | API | UNAVAILABLE | API | UNAVAILABLE | UNAVAILABLE | UNAVAILABLE | API | UNAVAILABLE | API | API | API | UNAVAILABLE | UNAVAILABLE | API | UNAVAILABLE | UNAVAILABLE | UNAVAILABLE | UNAVAILABLE | UNAVAILABLE | UNAVAILABLE | UNAVAILABLE | AMBIGUOUS | DATASHEET | AMBIGUOUS | UNAVAILABLE | API | API | UNAVAILABLE | UNAVAILABLE | UNAVAILABLE | UNAVAILABLE | UNAVAILABLE | UNAVAILABLE | UNAVAILABLE | UNAVAILABLE | API | API | API
API | API | API | API | DATASHEET | API | UNAVAILABLE | UNAVAILABLE | UNAVAILABLE | UNAVAILABLE | API | API | UNAVAILABLE | API | UNAVAILABLE | UNAVAILABLE | UNAVAILABLE | API | API | UNAVAILABLE | API | API | UNAVAILABLE | UNAVAILABLE | UNAVAILABLE | UNAVAILABLE | UNAVAILABLE | UNAVAILABLE | UNAVAILABLE | API | UNAVAILABLE | UNAVAILABLE | UNAVAILABLE | API | UNAVAILABLE | API | API | API | UNAVAILABLE | UNAVAILABLE | UNAVAILABLE | UNAVAILABLE | UNAVAILABLE | UNAVAILABLE | UNAVAILABLE | UNAVAILABLE | UNAVAILABLE | UNAVAILABLE | AMBIGUOUS | DATASHEET | AMBIGUOUS | UNAVAILABLE | API | API | UNAVAILABLE | UNAVAILABLE | UNAVAILABLE | UNAVAILABLE | UNAVAILABLE | UNAVAILABLE | UNAVAILABLE | UNAVAILABLE | API | API | API
API | API | API | API | DATASHEET | API | UNAVAILABLE | UNAVAILABLE | UNAVAILABLE | UNAVAILABLE | API | API | UNAVAILABLE | API | UNAVAILABLE | UNAVAILABLE | UNAVAILABLE | API | API | UNAVAILABLE | API | API | UNAVAILABLE | UNAVAILABLE | UNAVAILABLE | UNAVAILABLE | API | API | UNAVAILABLE | API | UNAVAILABLE | UNAVAILABLE | UNAVAILABLE | API | UNAVAILABLE | API | API | API | UNAVAILABLE | UNAVAILABLE | API | UNAVAILABLE | UNAVAILABLE | UNAVAILABLE | UNAVAILABLE | UNAVAILABLE | UNAVAILABLE | UNAVAILABLE | AMBIGUOUS | DATASHEET | AMBIGUOUS | UNAVAILABLE | API | API | UNAVAILABLE | UNAVAILABLE | UNAVAILABLE | UNAVAILABLE | UNAVAILABLE | UNAVAILABLE | UNAVAILABLE | UNAVAILABLE | API | API | API
API | API | API | API | DATASHEET | API | UNAVAILABLE | UNAVAILABLE | UNAVAILABLE | UNAVAILABLE | API | API | UNAVAILABLE | API | UNAVAILABLE | UNAVAILABLE | UNAVAILABLE | API | API | UNAVAILABLE | API | API | UNAVAILABLE | UNAVAILABLE | UNAVAILABLE | UNAVAILABLE | UNAVAILABLE | UNAVAILABLE | UNAVAILABLE | API | UNAVAILABLE | UNAVAILABLE | UNAVAILABLE | API | UNAVAILABLE | API | API | API | UNAVAILABLE | UNAVAILABLE | UNAVAILABLE | UNAVAILABLE | UNAVAILABLE | API | UNAVAILABLE | UNAVAILABLE | UNAVAILABLE | UNAVAILABLE | AMBIGUOUS | DATASHEET | AMBIGUOUS | UNAVAILABLE | API | API | UNAVAILABLE | UNAVAILABLE | UNAVAILABLE | UNAVAILABLE | UNAVAILABLE | UNAVAILABLE | UNAVAILABLE | UNAVAILABLE | API | API | API
API | API | API | API | DATASHEET | API | UNAVAILABLE | UNAVAILABLE | UNAVAILABLE | UNAVAILABLE | API | API | UNAVAILABLE | API | UNAVAILABLE | UNAVAILABLE | UNAVAILABLE | API | API | UNAVAILABLE | API | API | UNAVAILABLE | UNAVAILABLE | UNAVAILABLE | UNAVAILABLE | UNAVAILABLE | UNAVAILABLE | UNAVAILABLE | API | UNAVAILABLE | UNAVAILABLE | UNAVAILABLE | API | UNAVAILABLE | API | API | API | UNAVAILABLE | UNAVAILABLE | UNAVAILABLE | UNAVAILABLE | UNAVAILABLE | API | UNAVAILABLE | UNAVAILABLE | UNAVAILABLE | UNAVAILABLE | AMBIGUOUS | DATASHEET | AMBIGUOUS | UNAVAILABLE | API | API | UNAVAILABLE | UNAVAILABLE | UNAVAILABLE | UNAVAILABLE | UNAVAILABLE | UNAVAILABLE | UNAVAILABLE | UNAVAILABLE | API | API | API
API | API | API | API | DATASHEET | API | UNAVAILABLE | UNAVAILABLE | UNAVAILABLE | UNAVAILABLE | API | API | UNAVAILABLE | API | UNAVAILABLE | UNAVAILABLE | UNAVAILABLE | API | API | UNAVAILABLE | API | API | UNAVAILABLE | UNAVAILABLE | UNAVAILABLE | UNAVAILABLE | UNAVAILABLE | UNAVAILABLE | UNAVAILABLE | API | UNAVAILABLE | UNAVAILABLE | UNAVAILABLE | API | UNAVAILABLE | API | API | API | UNAVAILABLE | UNAVAILABLE | UNAVAILABLE | UNAVAILABLE | UNAVAILABLE | UNAVAILABLE | UNAVAILABLE | UNAVAILABLE | UNAVAILABLE | UNAVAILABLE | AMBIGUOUS | DATASHEET | AMBIGUOUS | UNAVAILABLE | API | API | UNAVAILABLE | UNAVAILABLE | UNAVAILABLE | UNAVAILABLE | UNAVAILABLE | UNAVAILABLE | UNAVAILABLE | UNAVAILABLE | API | API | API
API | API | API | API | DATASHEET | API | UNAVAILABLE | UNAVAILABLE | UNAVAILABLE | UNAVAILABLE | API | API | UNAVAILABLE | API | UNAVAILABLE | UNAVAILABLE | UNAVAILABLE | API | API | UNAVAILABLE | API | API | UNAVAILABLE | UNAVAILABLE | UNAVAILABLE | UNAVAILABLE | UNAVAILABLE | UNAVAILABLE | UNAVAILABLE | API | UNAVAILABLE | UNAVAILABLE | UNAVAILABLE | API | UNAVAILABLE | API | API | API | UNAVAILABLE | UNAVAILABLE | UNAVAILABLE | UNAVAILABLE | UNAVAILABLE | UNAVAILABLE | UNAVAILABLE | UNAVAILABLE | UNAVAILABLE | UNAVAILABLE | AMBIGUOUS | DATASHEET | AMBIGUOUS | UNAVAILABLE | API | API | UNAVAILABLE | UNAVAILABLE | UNAVAILABLE | UNAVAILABLE | UNAVAILABLE | UNAVAILABLE | UNAVAILABLE | UNAVAILABLE | API | API | API
API | API | API | API | DATASHEET | API | UNAVAILABLE | UNAVAILABLE | UNAVAILABLE | UNAVAILABLE | API | API | UNAVAILABLE | API | UNAVAILABLE | UNAVAILABLE | UNAVAILABLE | API | API | UNAVAILABLE | API | API | UNAVAILABLE | UNAVAILABLE | UNAVAILABLE | UNAVAILABLE | UNAVAILABLE | UNAVAILABLE | UNAVAILABLE | API | UNAVAILABLE | UNAVAILABLE | UNAVAILABLE | API | UNAVAILABLE | API | API | API | UNAVAILABLE | UNAVAILABLE | UNAVAILABLE | UNAVAILABLE | UNAVAILABLE | UNAVAILABLE | UNAVAILABLE | UNAVAILABLE | UNAVAILABLE | UNAVAILABLE | AMBIGUOUS | DATASHEET | AMBIGUOUS | UNAVAILABLE | API | API | UNAVAILABLE | UNAVAILABLE | UNAVAILABLE | UNAVAILABLE | UNAVAILABLE | UNAVAILABLE | UNAVAILABLE | UNAVAILABLE | API | API | API
API | API | API | API | DATASHEET | API | UNAVAILABLE | UNAVAILABLE | UNAVAILABLE | UNAVAILABLE | API | API | UNAVAILABLE | API | UNAVAILABLE | UNAVAILABLE | UNAVAILABLE | API | API | UNAVAILABLE | API | API | UNAVAILABLE | UNAVAILABLE | UNAVAILABLE | UNAVAILABLE | API | API | UNAVAILABLE | API | UNAVAILABLE | UNAVAILABLE | UNAVAILABLE | API | UNAVAILABLE | API | API | API | UNAVAILABLE | UNAVAILABLE | API | UNAVAILABLE | UNAVAILABLE | UNAVAILABLE | UNAVAILABLE | UNAVAILABLE | UNAVAILABLE | UNAVAILABLE | AMBIGUOUS | DATASHEET | AMBIGUOUS | UNAVAILABLE | API | API | UNAVAILABLE | UNAVAILABLE | UNAVAILABLE | UNAVAILABLE | UNAVAILABLE | UNAVAILABLE | UNAVAILABLE | UNAVAILABLE | API | API | API
API | API | API | API | DATASHEET | API | UNAVAILABLE | UNAVAILABLE | UNAVAILABLE | UNAVAILABLE | API | API | UNAVAILABLE | API | UNAVAILABLE | UNAVAILABLE | UNAVAILABLE | API | API | API | API | API | UNAVAILABLE | UNAVAILABLE | UNAVAILABLE | UNAVAILABLE | API | API | UNAVAILABLE | API | UNAVAILABLE | UNAVAILABLE | UNAVAILABLE | API | UNAVAILABLE | API | API | API | API | UNAVAILABLE | UNAVAILABLE | UNAVAILABLE | UNAVAILABLE | API | UNAVAILABLE | UNAVAILABLE | UNAVAILABLE | UNAVAILABLE | AMBIGUOUS | DATASHEET | AMBIGUOUS | API | API | API | UNAVAILABLE | UNAVAILABLE | UNAVAILABLE | UNAVAILABLE | UNAVAILABLE | UNAVAILABLE | UNAVAILABLE | UNAVAILABLE | API | API | API
API | API | API | API | DATASHEET | API | UNAVAILABLE | UNAVAILABLE | UNAVAILABLE | UNAVAILABLE | API | API | UNAVAILABLE | API | UNAVAILABLE | UNAVAILABLE | UNAVAILABLE | API | API | API | API | API | UNAVAILABLE | UNAVAILABLE | UNAVAILABLE | UNAVAILABLE | API | API | UNAVAILABLE | API | UNAVAILABLE | UNAVAILABLE | UNAVAILABLE | API | UNAVAILABLE | API | API | API | API | UNAVAILABLE | UNAVAILABLE | UNAVAILABLE | UNAVAILABLE | API | UNAVAILABLE | UNAVAILABLE | UNAVAILABLE | UNAVAILABLE | AMBIGUOUS | DATASHEET | AMBIGUOUS | API | API | API | UNAVAILABLE | UNAVAILABLE | UNAVAILABLE | UNAVAILABLE | UNAVAILABLE | UNAVAILABLE | UNAVAILABLE | UNAVAILABLE | API | API | API
API | API | API | API | DATASHEET | API | UNAVAILABLE | UNAVAILABLE | UNAVAILABLE | UNAVAILABLE | API | API | UNAVAILABLE | API | UNAVAILABLE | UNAVAILABLE | UNAVAILABLE | API | API | API | API | API | UNAVAILABLE | UNAVAILABLE | UNAVAILABLE | UNAVAILABLE | API | API | UNAVAILABLE | API | UNAVAILABLE | UNAVAILABLE | UNAVAILABLE | API | UNAVAILABLE | API | API | API | API | UNAVAILABLE | UNAVAILABLE | UNAVAILABLE | UNAVAILABLE | API | UNAVAILABLE | UNAVAILABLE | UNAVAILABLE | UNAVAILABLE | AMBIGUOUS | DATASHEET | AMBIGUOUS | API | API | API | UNAVAILABLE | UNAVAILABLE | UNAVAILABLE | UNAVAILABLE | UNAVAILABLE | UNAVAILABLE | UNAVAILABLE | UNAVAILABLE | API | API | API
API | API | API | API | DATASHEET | API | UNAVAILABLE | UNAVAILABLE | UNAVAILABLE | UNAVAILABLE | API | API | UNAVAILABLE | API | UNAVAILABLE | UNAVAILABLE | UNAVAILABLE | API | API | API | API | API | UNAVAILABLE | UNAVAILABLE | UNAVAILABLE | UNAVAILABLE | API | API | UNAVAILABLE | API | UNAVAILABLE | UNAVAILABLE | UNAVAILABLE | API | UNAVAILABLE | API | API | API | API | UNAVAILABLE | UNAVAILABLE | UNAVAILABLE | UNAVAILABLE | API | UNAVAILABLE | UNAVAILABLE | UNAVAILABLE | UNAVAILABLE | AMBIGUOUS | DATASHEET | AMBIGUOUS | API | API | API | UNAVAILABLE | UNAVAILABLE | UNAVAILABLE | UNAVAILABLE | UNAVAILABLE | UNAVAILABLE | UNAVAILABLE | UNAVAILABLE | API | API | API
API | API | API | API | DATASHEET | API | UNAVAILABLE | UNAVAILABLE | UNAVAILABLE | UNAVAILABLE | API | API | UNAVAILABLE | API | UNAVAILABLE | UNAVAILABLE | UNAVAILABLE | API | API | API | API | API | UNAVAILABLE | UNAVAILABLE | UNAVAILABLE | UNAVAILABLE | API | API | UNAVAILABLE | API | UNAVAILABLE | UNAVAILABLE | UNAVAILABLE | API | UNAVAILABLE | API | API | API | API | UNAVAILABLE | UNAVAILABLE | UNAVAILABLE | UNAVAILABLE | API | UNAVAILABLE | UNAVAILABLE | UNAVAILABLE | UNAVAILABLE | AMBIGUOUS | DATASHEET | AMBIGUOUS | API | API | API | UNAVAILABLE | UNAVAILABLE | UNAVAILABLE | UNAVAILABLE | UNAVAILABLE | UNAVAILABLE | UNAVAILABLE | UNAVAILABLE | API | API | API
API | API | API | API | DATASHEET | API | UNAVAILABLE | UNAVAILABLE | UNAVAILABLE | UNAVAILABLE | API | API | UNAVAILABLE | API | UNAVAILABLE | UNAVAILABLE | UNAVAILABLE | API | API | API | API | API | UNAVAILABLE | UNAVAILABLE | UNAVAILABLE | UNAVAILABLE | API | API | UNAVAILABLE | API | UNAVAILABLE | UNAVAILABLE | UNAVAILABLE | API | UNAVAILABLE | API | API | API | API | UNAVAILABLE | UNAVAILABLE | UNAVAILABLE | UNAVAILABLE | API | UNAVAILABLE | UNAVAILABLE | UNAVAILABLE | UNAVAILABLE | AMBIGUOUS | DATASHEET | AMBIGUOUS | API | API | API | UNAVAILABLE | UNAVAILABLE | UNAVAILABLE | UNAVAILABLE | UNAVAILABLE | UNAVAILABLE | UNAVAILABLE | UNAVAILABLE | API | API | API
API | API | API | API | DATASHEET | API | UNAVAILABLE | UNAVAILABLE | UNAVAILABLE | UNAVAILABLE | API | API | UNAVAILABLE | API | UNAVAILABLE | UNAVAILABLE | UNAVAILABLE | API | API | API | API | API | UNAVAILABLE | UNAVAILABLE | UNAVAILABLE | UNAVAILABLE | API | API | UNAVAILABLE | API | UNAVAILABLE | UNAVAILABLE | UNAVAILABLE | API | UNAVAILABLE | API | API | API | API | UNAVAILABLE | UNAVAILABLE | UNAVAILABLE | UNAVAILABLE | API | UNAVAILABLE | UNAVAILABLE | UNAVAILABLE | UNAVAILABLE | AMBIGUOUS | DATASHEET | AMBIGUOUS | API | API | API | UNAVAILABLE | UNAVAILABLE | UNAVAILABLE | UNAVAILABLE | UNAVAILABLE | UNAVAILABLE | UNAVAILABLE | UNAVAILABLE | API | API | API
API | API | API | API | DATASHEET | API | UNAVAILABLE | UNAVAILABLE | UNAVAILABLE | UNAVAILABLE | API | API | UNAVAILABLE | API | UNAVAILABLE | UNAVAILABLE | UNAVAILABLE | API | API | API | API | API | UNAVAILABLE | UNAVAILABLE | UNAVAILABLE | UNAVAILABLE | API | API | UNAVAILABLE | API | UNAVAILABLE | UNAVAILABLE | UNAVAILABLE | API | UNAVAILABLE | API | API | API | API | UNAVAILABLE | UNAVAILABLE | UNAVAILABLE | UNAVAILABLE | API | UNAVAILABLE | UNAVAILABLE | UNAVAILABLE | UNAVAILABLE | AMBIGUOUS | DATASHEET | AMBIGUOUS | API | API | API | UNAVAILABLE | UNAVAILABLE | UNAVAILABLE | UNAVAILABLE | UNAVAILABLE | UNAVAILABLE | UNAVAILABLE | UNAVAILABLE | API | API | API
API | API | API | API | DATASHEET | API | UNAVAILABLE | UNAVAILABLE | UNAVAILABLE | UNAVAILABLE | API | API | UNAVAILABLE | API | UNAVAILABLE | UNAVAILABLE | UNAVAILABLE | API | API | UNAVAILABLE | API | API | UNAVAILABLE | UNAVAILABLE | UNAVAILABLE | UNAVAILABLE | UNAVAILABLE | UNAVAILABLE | UNAVAILABLE | API | UNAVAILABLE | UNAVAILABLE | UNAVAILABLE | API | UNAVAILABLE | API | API | API | UNAVAILABLE | UNAVAILABLE | UNAVAILABLE | UNAVAILABLE | UNAVAILABLE | API | UNAVAILABLE | UNAVAILABLE | UNAVAILABLE | UNAVAILABLE | AMBIGUOUS | DATASHEET | AMBIGUOUS | UNAVAILABLE | API | API | UNAVAILABLE | UNAVAILABLE | UNAVAILABLE | UNAVAILABLE | UNAVAILABLE | UNAVAILABLE | UNAVAILABLE | UNAVAILABLE | API | API | API
API | API | API | API | DATASHEET | API | UNAVAILABLE | UNAVAILABLE | UNAVAILABLE | UNAVAILABLE | API | API | UNAVAILABLE | API | UNAVAILABLE | UNAVAILABLE | UNAVAILABLE | API | API | API | API | API | UNAVAILABLE | UNAVAILABLE | UNAVAILABLE | UNAVAILABLE | API | API | UNAVAILABLE | API | UNAVAILABLE | API | UNAVAILABLE | API | UNAVAILABLE | API | API | API | UNAVAILABLE | UNAVAILABLE | API | UNAVAILABLE | API | UNAVAILABLE | UNAVAILABLE | UNAVAILABLE | UNAVAILABLE | UNAVAILABLE | AMBIGUOUS | DATASHEET | UNAVAILABLE | API | API | API | UNAVAILABLE | UNAVAILABLE | UNAVAILABLE | UNAVAILABLE | UNAVAILABLE | UNAVAILABLE | UNAVAILABLE | UNAVAILABLE | API | API | API
API | API | API | API | DATASHEET | API | UNAVAILABLE | UNAVAILABLE | UNAVAILABLE | UNAVAILABLE | API | API | UNAVAILABLE | API | UNAVAILABLE | UNAVAILABLE | UNAVAILABLE | API | API | API | API | API | UNAVAILABLE | UNAVAILABLE | UNAVAILABLE | UNAVAILABLE | API | API | UNAVAILABLE | API | UNAVAILABLE | API | UNAVAILABLE | API | UNAVAILABLE | API | API | API | UNAVAILABLE | UNAVAILABLE | API | UNAVAILABLE | API | UNAVAILABLE | UNAVAILABLE | UNAVAILABLE | UNAVAILABLE | UNAVAILABLE | AMBIGUOUS | DATASHEET | UNAVAILABLE | API | API | API | UNAVAILABLE | UNAVAILABLE | UNAVAILABLE | UNAVAILABLE | UNAVAILABLE | UNAVAILABLE | UNAVAILABLE | UNAVAILABLE | API | API | API
API | API | API | API | DATASHEET | API | UNAVAILABLE | UNAVAILABLE | UNAVAILABLE | UNAVAILABLE | API | API | UNAVAILABLE | API | UNAVAILABLE | UNAVAILABLE | UNAVAILABLE | UNAVAILABLE | API | API | API | API | UNAVAILABLE | UNAVAILABLE | UNAVAILABLE | UNAVAILABLE | API | API | UNAVAILABLE | API | UNAVAILABLE | API | UNAVAILABLE | API | UNAVAILABLE | UNAVAILABLE | UNAVAILABLE | UNAVAILABLE | UNAVAILABLE | UNAVAILABLE | API | UNAVAILABLE | API | API | API | UNAVAILABLE | UNAVAILABLE | UNAVAILABLE | AMBIGUOUS | DATASHEET | UNAVAILABLE | API | API | API | UNAVAILABLE | UNAVAILABLE | UNAVAILABLE | UNAVAILABLE | UNAVAILABLE | UNAVAILABLE | UNAVAILABLE | UNAVAILABLE | API | API | API
API | API | API | API | DATASHEET | API | UNAVAILABLE | UNAVAILABLE | UNAVAILABLE | UNAVAILABLE | API | API | UNAVAILABLE | API | UNAVAILABLE | UNAVAILABLE | UNAVAILABLE | API | API | UNAVAILABLE | API | API | UNAVAILABLE | UNAVAILABLE | UNAVAILABLE | UNAVAILABLE | API | API | UNAVAILABLE | API | UNAVAILABLE | UNAVAILABLE | UNAVAILABLE | API | UNAVAILABLE | API | API | API | UNAVAILABLE | UNAVAILABLE | API | UNAVAILABLE | UNAVAILABLE | UNAVAILABLE | UNAVAILABLE | UNAVAILABLE | UNAVAILABLE | UNAVAILABLE | AMBIGUOUS | DATASHEET | AMBIGUOUS | UNAVAILABLE | API | API | UNAVAILABLE | UNAVAILABLE | UNAVAILABLE | UNAVAILABLE | UNAVAILABLE | UNAVAILABLE | UNAVAILABLE | UNAVAILABLE | API | API | API
API | API | API | API | DATASHEET | API | UNAVAILABLE | UNAVAILABLE | UNAVAILABLE | UNAVAILABLE | API | API | UNAVAILABLE | API | UNAVAILABLE | UNAVAILABLE | UNAVAILABLE | API | API | UNAVAILABLE | API | API | UNAVAILABLE | UNAVAILABLE | UNAVAILABLE | UNAVAILABLE | UNAVAILABLE | UNAVAILABLE | UNAVAILABLE | API | UNAVAILABLE | UNAVAILABLE | UNAVAILABLE | API | UNAVAILABLE | API | API | API | UNAVAILABLE | UNAVAILABLE | UNAVAILABLE | UNAVAILABLE | UNAVAILABLE | UNAVAILABLE | UNAVAILABLE | UNAVAILABLE | UNAVAILABLE | UNAVAILABLE | AMBIGUOUS | DATASHEET | AMBIGUOUS | UNAVAILABLE | API | API | UNAVAILABLE | UNAVAILABLE | UNAVAILABLE | UNAVAILABLE | UNAVAILABLE | UNAVAILABLE | UNAVAILABLE | UNAVAILABLE | API | API | API
API | API | API | API | DATASHEET | API | UNAVAILABLE | UNAVAILABLE | UNAVAILABLE | UNAVAILABLE | API | API | UNAVAILABLE | API | UNAVAILABLE | UNAVAILABLE | UNAVAILABLE | UNAVAILABLE | API | API | API | API | UNAVAILABLE | UNAVAILABLE | UNAVAILABLE | UNAVAILABLE | API | API | UNAVAILABLE | API | UNAVAILABLE | API | UNAVAILABLE | API | UNAVAILABLE | UNAVAILABLE | UNAVAILABLE | UNAVAILABLE | UNAVAILABLE | UNAVAILABLE | API | UNAVAILABLE | API | API | UNAVAILABLE | UNAVAILABLE | UNAVAILABLE | UNAVAILABLE | AMBIGUOUS | DATASHEET | UNAVAILABLE | API | API | API | UNAVAILABLE | UNAVAILABLE | UNAVAILABLE | UNAVAILABLE | UNAVAILABLE | UNAVAILABLE | UNAVAILABLE | UNAVAILABLE | API | API | API
API | API | API | API | DATASHEET | API | UNAVAILABLE | UNAVAILABLE | UNAVAILABLE | UNAVAILABLE | API | API | UNAVAILABLE | API | UNAVAILABLE | UNAVAILABLE | UNAVAILABLE | API | API | UNAVAILABLE | API | API | UNAVAILABLE | UNAVAILABLE | UNAVAILABLE | UNAVAILABLE | API | API | UNAVAILABLE | API | UNAVAILABLE | UNAVAILABLE | UNAVAILABLE | API | UNAVAILABLE | API | API | API | UNAVAILABLE | UNAVAILABLE | API | UNAVAILABLE | UNAVAILABLE | UNAVAILABLE | UNAVAILABLE | UNAVAILABLE | UNAVAILABLE | UNAVAILABLE | AMBIGUOUS | DATASHEET | AMBIGUOUS | UNAVAILABLE | API | API | UNAVAILABLE | UNAVAILABLE | UNAVAILABLE | UNAVAILABLE | UNAVAILABLE | UNAVAILABLE | UNAVAILABLE | UNAVAILABLE | API | API | API
API | API | API | API | DATASHEET | API | UNAVAILABLE | UNAVAILABLE | UNAVAILABLE | UNAVAILABLE | API | API | UNAVAILABLE | API | UNAVAILABLE | UNAVAILABLE | UNAVAILABLE | API | API | UNAVAILABLE | API | API | UNAVAILABLE | UNAVAILABLE | UNAVAILABLE | UNAVAILABLE | API | API | UNAVAILABLE | API | UNAVAILABLE | UNAVAILABLE | UNAVAILABLE | API | UNAVAILABLE | API | API | API | API | UNAVAILABLE | API | UNAVAILABLE | UNAVAILABLE | UNAVAILABLE | UNAVAILABLE | UNAVAILABLE | UNAVAILABLE | UNAVAILABLE | AMBIGUOUS | DATASHEET | AMBIGUOUS | UNAVAILABLE | API | API | UNAVAILABLE | UNAVAILABLE | UNAVAILABLE | UNAVAILABLE | UNAVAILABLE | UNAVAILABLE | UNAVAILABLE | UNAVAILABLE | API | API | API
API | API | API | API | DATASHEET | API | UNAVAILABLE | UNAVAILABLE | UNAVAILABLE | UNAVAILABLE | API | API | UNAVAILABLE | API | UNAVAILABLE | UNAVAILABLE | UNAVAILABLE | API | API | API | API | API | UNAVAILABLE | UNAVAILABLE | UNAVAILABLE | UNAVAILABLE | API | API | UNAVAILABLE | API | UNAVAILABLE | API | UNAVAILABLE | API | UNAVAILABLE | API | API | API | UNAVAILABLE | UNAVAILABLE | API | UNAVAILABLE | API | UNAVAILABLE | UNAVAILABLE | UNAVAILABLE | UNAVAILABLE | UNAVAILABLE | AMBIGUOUS | DATASHEET | UNAVAILABLE | API | API | API | UNAVAILABLE | UNAVAILABLE | UNAVAILABLE | UNAVAILABLE | UNAVAILABLE | UNAVAILABLE | UNAVAILABLE | UNAVAILABLE | API | API | API
API | API | API | API | DATASHEET | API | UNAVAILABLE | UNAVAILABLE | UNAVAILABLE | UNAVAILABLE | API | API | UNAVAILABLE | API | UNAVAILABLE | UNAVAILABLE | UNAVAILABLE | API | API | UNAVAILABLE | API | API | UNAVAILABLE | UNAVAILABLE | UNAVAILABLE | UNAVAILABLE | API | API | UNAVAILABLE | API | UNAVAILABLE | UNAVAILABLE | UNAVAILABLE | API | UNAVAILABLE | API | API | API | UNAVAILABLE | UNAVAILABLE | API | UNAVAILABLE | UNAVAILABLE | UNAVAILABLE | UNAVAILABLE | UNAVAILABLE | UNAVAILABLE | UNAVAILABLE | AMBIGUOUS | DATASHEET | AMBIGUOUS | UNAVAILABLE | API | API | UNAVAILABLE | UNAVAILABLE | UNAVAILABLE | UNAVAILABLE | UNAVAILABLE | UNAVAILABLE | UNAVAILABLE | UNAVAILABLE | API | API | API
API | API | API | API | DATASHEET | API | UNAVAILABLE | UNAVAILABLE | UNAVAILABLE | UNAVAILABLE | API | API | UNAVAILABLE | API | UNAVAILABLE | UNAVAILABLE | UNAVAILABLE | UNAVAILABLE | API | API | API | API | UNAVAILABLE | UNAVAILABLE | UNAVAILABLE | UNAVAILABLE | UNAVAILABLE | API | UNAVAILABLE | UNAVAILABLE | UNAVAILABLE | API | UNAVAILABLE | API | UNAVAILABLE | UNAVAILABLE | UNAVAILABLE | UNAVAILABLE | UNAVAILABLE | UNAVAILABLE | API | UNAVAILABLE | API | API | UNAVAILABLE | UNAVAILABLE | UNAVAILABLE | UNAVAILABLE | AMBIGUOUS | DATASHEET | UNAVAILABLE | API | API | API | UNAVAILABLE | UNAVAILABLE | UNAVAILABLE | UNAVAILABLE | UNAVAILABLE | UNAVAILABLE | UNAVAILABLE | UNAVAILABLE | API | API | API
API | API | API | API | DATASHEET | API | UNAVAILABLE | UNAVAILABLE | UNAVAILABLE | UNAVAILABLE | API | API | UNAVAILABLE | API | UNAVAILABLE | UNAVAILABLE | UNAVAILABLE | UNAVAILABLE | API | API | API | API | UNAVAILABLE | UNAVAILABLE | UNAVAILABLE | UNAVAILABLE | API | API | UNAVAILABLE | API | UNAVAILABLE | API | UNAVAILABLE | API | UNAVAILABLE | UNAVAILABLE | UNAVAILABLE | UNAVAILABLE | UNAVAILABLE | UNAVAILABLE | API | UNAVAILABLE | API | API | UNAVAILABLE | UNAVAILABLE | UNAVAILABLE | UNAVAILABLE | AMBIGUOUS | DATASHEET | UNAVAILABLE | API | API | API | UNAVAILABLE | UNAVAILABLE | UNAVAILABLE | UNAVAILABLE | UNAVAILABLE | UNAVAILABLE | UNAVAILABLE | UNAVAILABLE | API | API | API
API | API | API | API | DATASHEET | API | UNAVAILABLE | UNAVAILABLE | UNAVAILABLE | UNAVAILABLE | API | API | UNAVAILABLE | API | UNAVAILABLE | UNAVAILABLE | UNAVAILABLE | API | API | UNAVAILABLE | API | API | UNAVAILABLE | UNAVAILABLE | UNAVAILABLE | UNAVAILABLE | UNAVAILABLE | UNAVAILABLE | UNAVAILABLE | API | UNAVAILABLE | UNAVAILABLE | UNAVAILABLE | API | UNAVAILABLE | API | API | API | UNAVAILABLE | UNAVAILABLE | UNAVAILABLE | UNAVAILABLE | UNAVAILABLE | UNAVAILABLE | UNAVAILABLE | UNAVAILABLE | UNAVAILABLE | UNAVAILABLE | AMBIGUOUS | DATASHEET | AMBIGUOUS | UNAVAILABLE | API | API | UNAVAILABLE | UNAVAILABLE | UNAVAILABLE | UNAVAILABLE | UNAVAILABLE | UNAVAILABLE | UNAVAILABLE | UNAVAILABLE | API | API | API
API | API | API | API | DATASHEET | API | UNAVAILABLE | UNAVAILABLE | UNAVAILABLE | UNAVAILABLE | API | API | UNAVAILABLE | API | UNAVAILABLE | UNAVAILABLE | UNAVAILABLE | UNAVAILABLE | API | API | API | API | UNAVAILABLE | UNAVAILABLE | UNAVAILABLE | UNAVAILABLE | API | API | UNAVAILABLE | API | UNAVAILABLE | API | UNAVAILABLE | API | UNAVAILABLE | UNAVAILABLE | UNAVAILABLE | UNAVAILABLE | UNAVAILABLE | UNAVAILABLE | API | UNAVAILABLE | API | API | UNAVAILABLE | UNAVAILABLE | UNAVAILABLE | UNAVAILABLE | AMBIGUOUS | DATASHEET | UNAVAILABLE | API | API | API | UNAVAILABLE | UNAVAILABLE | UNAVAILABLE | UNAVAILABLE | UNAVAILABLE | UNAVAILABLE | UNAVAILABLE | UNAVAILABLE | API | API | API
API | API | API | API | DATASHEET | API | UNAVAILABLE | UNAVAILABLE | UNAVAILABLE | UNAVAILABLE | API | API | UNAVAILABLE | API | UNAVAILABLE | UNAVAILABLE | UNAVAILABLE | API | API | UNAVAILABLE | API | API | UNAVAILABLE | UNAVAILABLE | UNAVAILABLE | UNAVAILABLE | UNAVAILABLE | UNAVAILABLE | UNAVAILABLE | API | UNAVAILABLE | UNAVAILABLE | UNAVAILABLE | UNAVAILABLE | UNAVAILABLE | API | API | API | UNAVAILABLE | UNAVAILABLE | UNAVAILABLE | UNAVAILABLE | UNAVAILABLE | UNAVAILABLE | UNAVAILABLE | UNAVAILABLE | UNAVAILABLE | UNAVAILABLE | AMBIGUOUS | DATASHEET | AMBIGUOUS | UNAVAILABLE | API | API | UNAVAILABLE | UNAVAILABLE | UNAVAILABLE | UNAVAILABLE | UNAVAILABLE | UNAVAILABLE | UNAVAILABLE | UNAVAILABLE | API | API | API
API | API | API | API | DATASHEET | API | UNAVAILABLE | UNAVAILABLE | UNAVAILABLE | UNAVAILABLE | API | API | UNAVAILABLE | API | UNAVAILABLE | UNAVAILABLE | UNAVAILABLE | API | API | API | API | API | UNAVAILABLE | UNAVAILABLE | UNAVAILABLE | UNAVAILABLE | API | API | UNAVAILABLE | API | UNAVAILABLE | UNAVAILABLE | UNAVAILABLE | API | UNAVAILABLE | API | API | API | API | UNAVAILABLE | UNAVAILABLE | UNAVAILABLE | UNAVAILABLE | UNAVAILABLE | UNAVAILABLE | UNAVAILABLE | UNAVAILABLE | UNAVAILABLE | AMBIGUOUS | DATASHEET | AMBIGUOUS | API | API | API | UNAVAILABLE | UNAVAILABLE | UNAVAILABLE | UNAVAILABLE | UNAVAILABLE | UNAVAILABLE | UNAVAILABLE | UNAVAILABLE | API | API | API
API | API | API | API | DATASHEET | API | UNAVAILABLE | UNAVAILABLE | UNAVAILABLE | UNAVAILABLE | API | API | UNAVAILABLE | API | UNAVAILABLE | UNAVAILABLE | UNAVAILABLE | API | API | API | API | API | UNAVAILABLE | UNAVAILABLE | UNAVAILABLE | UNAVAILABLE | API | API | UNAVAILABLE | API | UNAVAILABLE | UNAVAILABLE | UNAVAILABLE | API | UNAVAILABLE | API | API | API | API | UNAVAILABLE | UNAVAILABLE | UNAVAILABLE | UNAVAILABLE | UNAVAILABLE | UNAVAILABLE | UNAVAILABLE | UNAVAILABLE | UNAVAILABLE | AMBIGUOUS | DATASHEET | AMBIGUOUS | API | API | API | UNAVAILABLE | UNAVAILABLE | UNAVAILABLE | UNAVAILABLE | UNAVAILABLE | UNAVAILABLE | UNAVAILABLE | UNAVAILABLE | API | API | API
API | API | API | API | DATASHEET | API | UNAVAILABLE | UNAVAILABLE | UNAVAILABLE | UNAVAILABLE | API | API | UNAVAILABLE | API | UNAVAILABLE | UNAVAILABLE | UNAVAILABLE | API | API | API | API | API | UNAVAILABLE | UNAVAILABLE | UNAVAILABLE | UNAVAILABLE | API | API | UNAVAILABLE | API | UNAVAILABLE | UNAVAILABLE | UNAVAILABLE | API | UNAVAILABLE | API | API | API | API | UNAVAILABLE | UNAVAILABLE | UNAVAILABLE | UNAVAILABLE | UNAVAILABLE | UNAVAILABLE | UNAVAILABLE | UNAVAILABLE | UNAVAILABLE | AMBIGUOUS | DATASHEET | AMBIGUOUS | API | API | API | UNAVAILABLE | UNAVAILABLE | UNAVAILABLE | UNAVAILABLE | UNAVAILABLE | UNAVAILABLE | UNAVAILABLE | UNAVAILABLE | API | API | API
API | API | API | API | DATASHEET | API | UNAVAILABLE | UNAVAILABLE | UNAVAILABLE | UNAVAILABLE | API | API | UNAVAILABLE | API | UNAVAILABLE | UNAVAILABLE | UNAVAILABLE | API | API | UNAVAILABLE | API | API | UNAVAILABLE | UNAVAILABLE | UNAVAILABLE | UNAVAILABLE | UNAVAILABLE | UNAVAILABLE | UNAVAILABLE | API | UNAVAILABLE | UNAVAILABLE | UNAVAILABLE | UNAVAILABLE | UNAVAILABLE | API | API | API | UNAVAILABLE | UNAVAILABLE | UNAVAILABLE | UNAVAILABLE | UNAVAILABLE | UNAVAILABLE | UNAVAILABLE | UNAVAILABLE | UNAVAILABLE | UNAVAILABLE | AMBIGUOUS | DATASHEET | AMBIGUOUS | UNAVAILABLE | API | API | UNAVAILABLE | UNAVAILABLE | UNAVAILABLE | UNAVAILABLE | UNAVAILABLE | UNAVAILABLE | UNAVAILABLE | UNAVAILABLE | API | API | API
API | API | API | API | DATASHEET | API | UNAVAILABLE | UNAVAILABLE | UNAVAILABLE | UNAVAILABLE | API | API | UNAVAILABLE | API | UNAVAILABLE | UNAVAILABLE | UNAVAILABLE | API | API | UNAVAILABLE | API | API | UNAVAILABLE | UNAVAILABLE | UNAVAILABLE | UNAVAILABLE | UNAVAILABLE | UNAVAILABLE | UNAVAILABLE | API | UNAVAILABLE | UNAVAILABLE | UNAVAILABLE | API | UNAVAILABLE | API | API | API | UNAVAILABLE | UNAVAILABLE | UNAVAILABLE | UNAVAILABLE | UNAVAILABLE | API | UNAVAILABLE | UNAVAILABLE | UNAVAILABLE | UNAVAILABLE | AMBIGUOUS | DATASHEET | AMBIGUOUS | UNAVAILABLE | API | API | UNAVAILABLE | UNAVAILABLE | UNAVAILABLE | UNAVAILABLE | UNAVAILABLE | UNAVAILABLE | UNAVAILABLE | UNAVAILABLE | API | API | API
API | API | API | API | DATASHEET | API | UNAVAILABLE | UNAVAILABLE | UNAVAILABLE | UNAVAILABLE | API | API | UNAVAILABLE | API | UNAVAILABLE | UNAVAILABLE | UNAVAILABLE | API | API | API | API | API | UNAVAILABLE | UNAVAILABLE | UNAVAILABLE | UNAVAILABLE | API | API | UNAVAILABLE | API | UNAVAILABLE | API | UNAVAILABLE | API | UNAVAILABLE | API | API | API | UNAVAILABLE | UNAVAILABLE | API | UNAVAILABLE | API | UNAVAILABLE | UNAVAILABLE | UNAVAILABLE | UNAVAILABLE | UNAVAILABLE | AMBIGUOUS | DATASHEET | UNAVAILABLE | API | API | API | UNAVAILABLE | UNAVAILABLE | UNAVAILABLE | UNAVAILABLE | UNAVAILABLE | UNAVAILABLE | UNAVAILABLE | UNAVAILABLE | API | API | API
API | API | API | API | DATASHEET | API | UNAVAILABLE | UNAVAILABLE | UNAVAILABLE | UNAVAILABLE | API | API | UNAVAILABLE | API | UNAVAILABLE | UNAVAILABLE | UNAVAILABLE | API | API | UNAVAILABLE | API | API | UNAVAILABLE | UNAVAILABLE | UNAVAILABLE | UNAVAILABLE | UNAVAILABLE | UNAVAILABLE | UNAVAILABLE | API | UNAVAILABLE | UNAVAILABLE | UNAVAILABLE | UNAVAILABLE | UNAVAILABLE | API | API | API | UNAVAILABLE | UNAVAILABLE | UNAVAILABLE | UNAVAILABLE | UNAVAILABLE | UNAVAILABLE | UNAVAILABLE | UNAVAILABLE | UNAVAILABLE | UNAVAILABLE | AMBIGUOUS | DATASHEET | AMBIGUOUS | UNAVAILABLE | API | API | UNAVAILABLE | UNAVAILABLE | UNAVAILABLE | UNAVAILABLE | UNAVAILABLE | UNAVAILABLE | UNAVAILABLE | UNAVAILABLE | API | API | API
API | API | API | API | DATASHEET | API | UNAVAILABLE | UNAVAILABLE | UNAVAILABLE | UNAVAILABLE | API | API | UNAVAILABLE | API | UNAVAILABLE | UNAVAILABLE | UNAVAILABLE | API | API | API | API | API | UNAVAILABLE | UNAVAILABLE | UNAVAILABLE | UNAVAILABLE | API | API | UNAVAILABLE | API | UNAVAILABLE | UNAVAILABLE | UNAVAILABLE | API | UNAVAILABLE | API | API | API | API | UNAVAILABLE | UNAVAILABLE | UNAVAILABLE | UNAVAILABLE | UNAVAILABLE | UNAVAILABLE | UNAVAILABLE | UNAVAILABLE | UNAVAILABLE | AMBIGUOUS | DATASHEET | AMBIGUOUS | API | API | API | UNAVAILABLE | UNAVAILABLE | UNAVAILABLE | UNAVAILABLE | UNAVAILABLE | UNAVAILABLE | UNAVAILABLE | UNAVAILABLE | API | API | API
API | API | API | API | DATASHEET | API | UNAVAILABLE | UNAVAILABLE | UNAVAILABLE | UNAVAILABLE | API | API | UNAVAILABLE | API | UNAVAILABLE | UNAVAILABLE | UNAVAILABLE | API | API | API | API | API | UNAVAILABLE | UNAVAILABLE | UNAVAILABLE | UNAVAILABLE | API | API | UNAVAILABLE | API | UNAVAILABLE | UNAVAILABLE | UNAVAILABLE | API | UNAVAILABLE | API | API | API | API | UNAVAILABLE | UNAVAILABLE | UNAVAILABLE | UNAVAILABLE | UNAVAILABLE | UNAVAILABLE | UNAVAILABLE | UNAVAILABLE | UNAVAILABLE | AMBIGUOUS | DATASHEET | AMBIGUOUS | API | API | API | UNAVAILABLE | UNAVAILABLE | UNAVAILABLE | UNAVAILABLE | UNAVAILABLE | UNAVAILABLE | UNAVAILABLE | UNAVAILABLE | API | API | API
API | API | API | API | DATASHEET | API | UNAVAILABLE | UNAVAILABLE | UNAVAILABLE | UNAVAILABLE | API | API | UNAVAILABLE | API | UNAVAILABLE | UNAVAILABLE | UNAVAILABLE | API | API | API | API | API | UNAVAILABLE | UNAVAILABLE | UNAVAILABLE | UNAVAILABLE | API | API | UNAVAILABLE | API | UNAVAILABLE | UNAVAILABLE | UNAVAILABLE | API | UNAVAILABLE | API | API | API | API | UNAVAILABLE | UNAVAILABLE | UNAVAILABLE | UNAVAILABLE | UNAVAILABLE | UNAVAILABLE | UNAVAILABLE | UNAVAILABLE | UNAVAILABLE | AMBIGUOUS | DATASHEET | AMBIGUOUS | API | API | API | UNAVAILABLE | UNAVAILABLE | UNAVAILABLE | UNAVAILABLE | UNAVAILABLE | UNAVAILABLE | UNAVAILABLE | UNAVAILABLE | API | API | API
API | API | API | API | DATASHEET | API | UNAVAILABLE | UNAVAILABLE | UNAVAILABLE | UNAVAILABLE | API | API | UNAVAILABLE | API | UNAVAILABLE | UNAVAILABLE | UNAVAILABLE | UNAVAILABLE | API | API | API | API | UNAVAILABLE | UNAVAILABLE | UNAVAILABLE | UNAVAILABLE | UNAVAILABLE | API | UNAVAILABLE | UNAVAILABLE | UNAVAILABLE | API | UNAVAILABLE | API | UNAVAILABLE | UNAVAILABLE | UNAVAILABLE | UNAVAILABLE | UNAVAILABLE | UNAVAILABLE | API | UNAVAILABLE | API | API | UNAVAILABLE | UNAVAILABLE | UNAVAILABLE | UNAVAILABLE | AMBIGUOUS | DATASHEET | UNAVAILABLE | API | API | API | UNAVAILABLE | UNAVAILABLE | UNAVAILABLE | UNAVAILABLE | UNAVAILABLE | UNAVAILABLE | UNAVAILABLE | UNAVAILABLE | API | API | API
API | API | API | API | DATASHEET | API | UNAVAILABLE | UNAVAILABLE | UNAVAILABLE | UNAVAILABLE | API | API | UNAVAILABLE | API | UNAVAILABLE | UNAVAILABLE | UNAVAILABLE | UNAVAILABLE | API | API | API | API | UNAVAILABLE | UNAVAILABLE | UNAVAILABLE | UNAVAILABLE | UNAVAILABLE | API | UNAVAILABLE | UNAVAILABLE | UNAVAILABLE | API | UNAVAILABLE | API | UNAVAILABLE | UNAVAILABLE | UNAVAILABLE | UNAVAILABLE | UNAVAILABLE | UNAVAILABLE | API | UNAVAILABLE | API | API | UNAVAILABLE | UNAVAILABLE | UNAVAILABLE | UNAVAILABLE | AMBIGUOUS | DATASHEET | UNAVAILABLE | API | API | API | UNAVAILABLE | UNAVAILABLE | UNAVAILABLE | UNAVAILABLE | UNAVAILABLE | UNAVAILABLE | UNAVAILABLE | UNAVAILABLE | API | API | API
API | API | API | API | DATASHEET | API | UNAVAILABLE | UNAVAILABLE | UNAVAILABLE | UNAVAILABLE | API | API | UNAVAILABLE | API | UNAVAILABLE | UNAVAILABLE | UNAVAILABLE | API | API | API | API | API | UNAVAILABLE | UNAVAILABLE | UNAVAILABLE | UNAVAILABLE | API | API | UNAVAILABLE | API | UNAVAILABLE | API | UNAVAILABLE | API | UNAVAILABLE | API | API | API | UNAVAILABLE | UNAVAILABLE | API | UNAVAILABLE | API | UNAVAILABLE | UNAVAILABLE | UNAVAILABLE | UNAVAILABLE | UNAVAILABLE | AMBIGUOUS | DATASHEET | UNAVAILABLE | API | API | API | UNAVAILABLE | UNAVAILABLE | UNAVAILABLE | UNAVAILABLE | UNAVAILABLE | UNAVAILABLE | UNAVAILABLE | UNAVAILABLE | API | API | API
API | API | API | API | DATASHEET | API | UNAVAILABLE | UNAVAILABLE | UNAVAILABLE | UNAVAILABLE | API | API | UNAVAILABLE | API | UNAVAILABLE | UNAVAILABLE | UNAVAILABLE | API | API | UNAVAILABLE | API | API | UNAVAILABLE | UNAVAILABLE | UNAVAILABLE | UNAVAILABLE | API | API | UNAVAILABLE | API | UNAVAILABLE | UNAVAILABLE | UNAVAILABLE | API | UNAVAILABLE | API | API | API | UNAVAILABLE | UNAVAILABLE | API | UNAVAILABLE | UNAVAILABLE | API | UNAVAILABLE | UNAVAILABLE | UNAVAILABLE | UNAVAILABLE | AMBIGUOUS | DATASHEET | AMBIGUOUS | UNAVAILABLE | API | API | UNAVAILABLE | UNAVAILABLE | UNAVAILABLE | UNAVAILABLE | UNAVAILABLE | UNAVAILABLE | UNAVAILABLE | UNAVAILABLE | API | API | API
API | API | API | API | DATASHEET | API | UNAVAILABLE | UNAVAILABLE | UNAVAILABLE | UNAVAILABLE | API | API | UNAVAILABLE | API | UNAVAILABLE | UNAVAILABLE | UNAVAILABLE | API | API | UNAVAILABLE | API | API | UNAVAILABLE | UNAVAILABLE | UNAVAILABLE | UNAVAILABLE | UNAVAILABLE | UNAVAILABLE | UNAVAILABLE | API | UNAVAILABLE | UNAVAILABLE | UNAVAILABLE | UNAVAILABLE | UNAVAILABLE | API | API | API | UNAVAILABLE | UNAVAILABLE | UNAVAILABLE | UNAVAILABLE | UNAVAILABLE | UNAVAILABLE | UNAVAILABLE | UNAVAILABLE | UNAVAILABLE | UNAVAILABLE | AMBIGUOUS | DATASHEET | AMBIGUOUS | UNAVAILABLE | API | API | UNAVAILABLE | UNAVAILABLE | UNAVAILABLE | UNAVAILABLE | UNAVAILABLE | UNAVAILABLE | UNAVAILABLE | UNAVAILABLE | API | API | API
API | API | API | API | DATASHEET | API | UNAVAILABLE | UNAVAILABLE | UNAVAILABLE | UNAVAILABLE | API | API | UNAVAILABLE | API | UNAVAILABLE | UNAVAILABLE | UNAVAILABLE | API | API | API | API | API | UNAVAILABLE | UNAVAILABLE | UNAVAILABLE | UNAVAILABLE | UNAVAILABLE | API | UNAVAILABLE | UNAVAILABLE | UNAVAILABLE | API | UNAVAILABLE | UNAVAILABLE | UNAVAILABLE | UNAVAILABLE | UNAVAILABLE | UNAVAILABLE | UNAVAILABLE | UNAVAILABLE | API | UNAVAILABLE | API | UNAVAILABLE | UNAVAILABLE | UNAVAILABLE | UNAVAILABLE | UNAVAILABLE | AMBIGUOUS | DATASHEET | UNAVAILABLE | API | API | API | UNAVAILABLE | UNAVAILABLE | UNAVAILABLE | UNAVAILABLE | UNAVAILABLE | UNAVAILABLE | UNAVAILABLE | UNAVAILABLE | API | API | API
API | API | API | API | DATASHEET | API | UNAVAILABLE | UNAVAILABLE | UNAVAILABLE | UNAVAILABLE | API | API | UNAVAILABLE | API | UNAVAILABLE | UNAVAILABLE | UNAVAILABLE | API | API | API | API | API | UNAVAILABLE | UNAVAILABLE | UNAVAILABLE | UNAVAILABLE | API | API | UNAVAILABLE | API | UNAVAILABLE | API | UNAVAILABLE | API | UNAVAILABLE | API | API | API | UNAVAILABLE | UNAVAILABLE | API | UNAVAILABLE | API | UNAVAILABLE | API | UNAVAILABLE | UNAVAILABLE | UNAVAILABLE | AMBIGUOUS | DATASHEET | UNAVAILABLE | API | API | API | UNAVAILABLE | UNAVAILABLE | UNAVAILABLE | UNAVAILABLE | UNAVAILABLE | UNAVAILABLE | UNAVAILABLE | UNAVAILABLE | API | API | API
API | API | API | API | DATASHEET | API | UNAVAILABLE | UNAVAILABLE | UNAVAILABLE | UNAVAILABLE | API | API | UNAVAILABLE | API | UNAVAILABLE | UNAVAILABLE | UNAVAILABLE | API | API | UNAVAILABLE | API | API | UNAVAILABLE | UNAVAILABLE | UNAVAILABLE | UNAVAILABLE | UNAVAILABLE | UNAVAILABLE | UNAVAILABLE | API | UNAVAILABLE | UNAVAILABLE | UNAVAILABLE | UNAVAILABLE | UNAVAILABLE | API | API | API | UNAVAILABLE | UNAVAILABLE | UNAVAILABLE | UNAVAILABLE | UNAVAILABLE | UNAVAILABLE | UNAVAILABLE | UNAVAILABLE | UNAVAILABLE | UNAVAILABLE | AMBIGUOUS | DATASHEET | AMBIGUOUS | UNAVAILABLE | API | API | UNAVAILABLE | UNAVAILABLE | UNAVAILABLE | UNAVAILABLE | UNAVAILABLE | UNAVAILABLE | UNAVAILABLE | UNAVAILABLE | API | API | API
API | API | API | API | DATASHEET | API | UNAVAILABLE | UNAVAILABLE | UNAVAILABLE | UNAVAILABLE | API | API | UNAVAILABLE | API | UNAVAILABLE | UNAVAILABLE | UNAVAILABLE | API | API | API | API | API | UNAVAILABLE | UNAVAILABLE | UNAVAILABLE | UNAVAILABLE | API | API | UNAVAILABLE | API | UNAVAILABLE | API | UNAVAILABLE | API | UNAVAILABLE | API | API | API | UNAVAILABLE | UNAVAILABLE | API | UNAVAILABLE | API | UNAVAILABLE | UNAVAILABLE | UNAVAILABLE | UNAVAILABLE | UNAVAILABLE | AMBIGUOUS | DATASHEET | UNAVAILABLE | API | API | API | UNAVAILABLE | UNAVAILABLE | UNAVAILABLE | UNAVAILABLE | UNAVAILABLE | UNAVAILABLE | UNAVAILABLE | UNAVAILABLE | API | API | API
API | API | API | API | DATASHEET | API | UNAVAILABLE | UNAVAILABLE | UNAVAILABLE | UNAVAILABLE | API | API | UNAVAILABLE | API | UNAVAILABLE | UNAVAILABLE | UNAVAILABLE | API | API | API | API | API | UNAVAILABLE | UNAVAILABLE | UNAVAILABLE | UNAVAILABLE | API | API | UNAVAILABLE | API | UNAVAILABLE | API | UNAVAILABLE | API | UNAVAILABLE | API | API | API | UNAVAILABLE | UNAVAILABLE | API | UNAVAILABLE | API | UNAVAILABLE | UNAVAILABLE | UNAVAILABLE | UNAVAILABLE | UNAVAILABLE | AMBIGUOUS | DATASHEET | UNAVAILABLE | API | API | API | UNAVAILABLE | UNAVAILABLE | UNAVAILABLE | UNAVAILABLE | UNAVAILABLE | UNAVAILABLE | UNAVAILABLE | UNAVAILABLE | API | API | API
API | API | API | API | DATASHEET | API | UNAVAILABLE | UNAVAILABLE | UNAVAILABLE | UNAVAILABLE | API | API | UNAVAILABLE | API | UNAVAILABLE | UNAVAILABLE | UNAVAILABLE | API | API | UNAVAILABLE | API | API | UNAVAILABLE | UNAVAILABLE | UNAVAILABLE | UNAVAILABLE | API | API | UNAVAILABLE | API | UNAVAILABLE | UNAVAILABLE | UNAVAILABLE | API | UNAVAILABLE | API | API | API | UNAVAILABLE | UNAVAILABLE | API | UNAVAILABLE | UNAVAILABLE | API | UNAVAILABLE | UNAVAILABLE | UNAVAILABLE | UNAVAILABLE | AMBIGUOUS | DATASHEET | AMBIGUOUS | UNAVAILABLE | API | API | UNAVAILABLE | UNAVAILABLE | UNAVAILABLE | UNAVAILABLE | UNAVAILABLE | UNAVAILABLE | UNAVAILABLE | UNAVAILABLE | API | API | API
API | API | API | API | DATASHEET | API | UNAVAILABLE | UNAVAILABLE | UNAVAILABLE | UNAVAILABLE | API | API | UNAVAILABLE | API | UNAVAILABLE | UNAVAILABLE | UNAVAILABLE | API | API | UNAVAILABLE | API | API | UNAVAILABLE | UNAVAILABLE | UNAVAILABLE | UNAVAILABLE | API | API | UNAVAILABLE | API | UNAVAILABLE | UNAVAILABLE | UNAVAILABLE | API | UNAVAILABLE | API | API | API | UNAVAILABLE | UNAVAILABLE | API | UNAVAILABLE | UNAVAILABLE | API | UNAVAILABLE | UNAVAILABLE | UNAVAILABLE | UNAVAILABLE | AMBIGUOUS | DATASHEET | AMBIGUOUS | UNAVAILABLE | API | API | UNAVAILABLE | UNAVAILABLE | UNAVAILABLE | UNAVAILABLE | UNAVAILABLE | UNAVAILABLE | UNAVAILABLE | UNAVAILABLE | API | API | API
API | API | API | API | DATASHEET | API | UNAVAILABLE | UNAVAILABLE | UNAVAILABLE | UNAVAILABLE | API | API | UNAVAILABLE | API | UNAVAILABLE | UNAVAILABLE | UNAVAILABLE | API | API | API | API | API | UNAVAILABLE | UNAVAILABLE | UNAVAILABLE | UNAVAILABLE | API | API | UNAVAILABLE | API | UNAVAILABLE | API | UNAVAILABLE | API | UNAVAILABLE | API | API | API | UNAVAILABLE | UNAVAILABLE | API | UNAVAILABLE | API | UNAVAILABLE | UNAVAILABLE | UNAVAILABLE | UNAVAILABLE | UNAVAILABLE | AMBIGUOUS | DATASHEET | UNAVAILABLE | API | API | API | UNAVAILABLE | UNAVAILABLE | UNAVAILABLE | UNAVAILABLE | UNAVAILABLE | UNAVAILABLE | UNAVAILABLE | UNAVAILABLE | API | API | API
API | API | API | API | DATASHEET | API | UNAVAILABLE | UNAVAILABLE | UNAVAILABLE | UNAVAILABLE | API | API | UNAVAILABLE | API | UNAVAILABLE | UNAVAILABLE | UNAVAILABLE | API | API | UNAVAILABLE | API | API | UNAVAILABLE | UNAVAILABLE | UNAVAILABLE | UNAVAILABLE | API | API | UNAVAILABLE | API | UNAVAILABLE | UNAVAILABLE | UNAVAILABLE | API | UNAVAILABLE | API | API | API | UNAVAILABLE | UNAVAILABLE | API | UNAVAILABLE | UNAVAILABLE | API | UNAVAILABLE | UNAVAILABLE | UNAVAILABLE | UNAVAILABLE | AMBIGUOUS | DATASHEET | AMBIGUOUS | UNAVAILABLE | API | API | UNAVAILABLE | UNAVAILABLE | UNAVAILABLE | UNAVAILABLE | UNAVAILABLE | UNAVAILABLE | UNAVAILABLE | UNAVAILABLE | API | API | API
API | API | API | API | DATASHEET | API | UNAVAILABLE | UNAVAILABLE | UNAVAILABLE | UNAVAILABLE | API | API | UNAVAILABLE | API | UNAVAILABLE | UNAVAILABLE | UNAVAILABLE | API | API | UNAVAILABLE | API | API | UNAVAILABLE | UNAVAILABLE | UNAVAILABLE | UNAVAILABLE | UNAVAILABLE | UNAVAILABLE | UNAVAILABLE | API | UNAVAILABLE | UNAVAILABLE | UNAVAILABLE | API | UNAVAILABLE | API | API | API | UNAVAILABLE | UNAVAILABLE | UNAVAILABLE | UNAVAILABLE | UNAVAILABLE | API | UNAVAILABLE | UNAVAILABLE | UNAVAILABLE | UNAVAILABLE | AMBIGUOUS | DATASHEET | AMBIGUOUS | UNAVAILABLE | API | API | UNAVAILABLE | UNAVAILABLE | UNAVAILABLE | UNAVAILABLE | UNAVAILABLE | UNAVAILABLE | UNAVAILABLE | UNAVAILABLE | API | API | API
API | API | API | API | DATASHEET | API | UNAVAILABLE | UNAVAILABLE | UNAVAILABLE | UNAVAILABLE | API | API | UNAVAILABLE | API | UNAVAILABLE | UNAVAILABLE | UNAVAILABLE | API | API | API | API | API | UNAVAILABLE | UNAVAILABLE | UNAVAILABLE | UNAVAILABLE | API | API | UNAVAILABLE | API | UNAVAILABLE | API | UNAVAILABLE | API | UNAVAILABLE | API | API | API | UNAVAILABLE | UNAVAILABLE | API | UNAVAILABLE | API | UNAVAILABLE | UNAVAILABLE | UNAVAILABLE | UNAVAILABLE | UNAVAILABLE | AMBIGUOUS | DATASHEET | UNAVAILABLE | API | API | API | UNAVAILABLE | UNAVAILABLE | UNAVAILABLE | UNAVAILABLE | UNAVAILABLE | UNAVAILABLE | UNAVAILABLE | UNAVAILABLE | API | API | API
API | API | API | API | DATASHEET | API | UNAVAILABLE | UNAVAILABLE | UNAVAILABLE | UNAVAILABLE | API | API | UNAVAILABLE | API | UNAVAILABLE | UNAVAILABLE | UNAVAILABLE | API | API | UNAVAILABLE | API | API | UNAVAILABLE | UNAVAILABLE | UNAVAILABLE | UNAVAILABLE | API | API | UNAVAILABLE | API | UNAVAILABLE | UNAVAILABLE | UNAVAILABLE | API | UNAVAILABLE | API | API | API | UNAVAILABLE | UNAVAILABLE | API | UNAVAILABLE | UNAVAILABLE | API | UNAVAILABLE | UNAVAILABLE | UNAVAILABLE | UNAVAILABLE | AMBIGUOUS | DATASHEET | AMBIGUOUS | UNAVAILABLE | API | API | UNAVAILABLE | UNAVAILABLE | UNAVAILABLE | UNAVAILABLE | UNAVAILABLE | UNAVAILABLE | UNAVAILABLE | UNAVAILABLE | API | API | API
API | API | API | API | DATASHEET | API | UNAVAILABLE | UNAVAILABLE | UNAVAILABLE | UNAVAILABLE | API | API | UNAVAILABLE | API | UNAVAILABLE | UNAVAILABLE | UNAVAILABLE | API | API | API | API | API | UNAVAILABLE | UNAVAILABLE | UNAVAILABLE | UNAVAILABLE | API | API | UNAVAILABLE | API | UNAVAILABLE | API | UNAVAILABLE | API | UNAVAILABLE | API | API | API | UNAVAILABLE | UNAVAILABLE | API | UNAVAILABLE | API | UNAVAILABLE | UNAVAILABLE | UNAVAILABLE | UNAVAILABLE | UNAVAILABLE | AMBIGUOUS | DATASHEET | UNAVAILABLE | API | API | API | UNAVAILABLE | UNAVAILABLE | UNAVAILABLE | UNAVAILABLE | UNAVAILABLE | UNAVAILABLE | UNAVAILABLE | UNAVAILABLE | API | API | API
API | API | API | API | DATASHEET | API | UNAVAILABLE | UNAVAILABLE | UNAVAILABLE | UNAVAILABLE | API | API | UNAVAILABLE | API | UNAVAILABLE | UNAVAILABLE | UNAVAILABLE | API | API | UNAVAILABLE | API | API | UNAVAILABLE | UNAVAILABLE | UNAVAILABLE | UNAVAILABLE | UNAVAILABLE | UNAVAILABLE | UNAVAILABLE | API | UNAVAILABLE | UNAVAILABLE | UNAVAILABLE | API | UNAVAILABLE | API | API | API | UNAVAILABLE | UNAVAILABLE | UNAVAILABLE | UNAVAILABLE | UNAVAILABLE | API | UNAVAILABLE | UNAVAILABLE | UNAVAILABLE | UNAVAILABLE | AMBIGUOUS | DATASHEET | AMBIGUOUS | UNAVAILABLE | API | API | UNAVAILABLE | UNAVAILABLE | UNAVAILABLE | UNAVAILABLE | UNAVAILABLE | UNAVAILABLE | UNAVAILABLE | UNAVAILABLE | API | API | API
API | API | API | API | DATASHEET | API | UNAVAILABLE | UNAVAILABLE | UNAVAILABLE | UNAVAILABLE | API | API | UNAVAILABLE | API | UNAVAILABLE | UNAVAILABLE | UNAVAILABLE | API | API | UNAVAILABLE | API | API | UNAVAILABLE | UNAVAILABLE | UNAVAILABLE | UNAVAILABLE | API | API | UNAVAILABLE | API | UNAVAILABLE | UNAVAILABLE | UNAVAILABLE | API | UNAVAILABLE | API | API | API | UNAVAILABLE | UNAVAILABLE | API | UNAVAILABLE | UNAVAILABLE | UNAVAILABLE | UNAVAILABLE | UNAVAILABLE | UNAVAILABLE | UNAVAILABLE | AMBIGUOUS | DATASHEET | AMBIGUOUS | UNAVAILABLE | API | API | UNAVAILABLE | UNAVAILABLE | UNAVAILABLE | UNAVAILABLE | UNAVAILABLE | UNAVAILABLE | UNAVAILABLE | UNAVAILABLE | API | API | API
API | API | API | API | DATASHEET | API | UNAVAILABLE | UNAVAILABLE | UNAVAILABLE | UNAVAILABLE | API | API | UNAVAILABLE | API | UNAVAILABLE | UNAVAILABLE | UNAVAILABLE | API | API | API | API | API | UNAVAILABLE | UNAVAILABLE | UNAVAILABLE | UNAVAILABLE | API | API | UNAVAILABLE | API | UNAVAILABLE | API | UNAVAILABLE | API | UNAVAILABLE | API | API | API | UNAVAILABLE | UNAVAILABLE | API | UNAVAILABLE | API | UNAVAILABLE | UNAVAILABLE | UNAVAILABLE | UNAVAILABLE | UNAVAILABLE | AMBIGUOUS | DATASHEET | UNAVAILABLE | API | API | API | UNAVAILABLE | UNAVAILABLE | UNAVAILABLE | UNAVAILABLE | UNAVAILABLE | UNAVAILABLE | UNAVAILABLE | UNAVAILABLE | API | API | API
API | API | API | API | DATASHEET | API | UNAVAILABLE | UNAVAILABLE | UNAVAILABLE | UNAVAILABLE | API | API | UNAVAILABLE | API | UNAVAILABLE | UNAVAILABLE | UNAVAILABLE | API | API | API | API | API | UNAVAILABLE | UNAVAILABLE | UNAVAILABLE | UNAVAILABLE | API | API | UNAVAILABLE | API | UNAVAILABLE | UNAVAILABLE | UNAVAILABLE | API | UNAVAILABLE | API | API | API | API | UNAVAILABLE | UNAVAILABLE | UNAVAILABLE | UNAVAILABLE | UNAVAILABLE | UNAVAILABLE | UNAVAILABLE | UNAVAILABLE | UNAVAILABLE | AMBIGUOUS | DATASHEET | AMBIGUOUS | API | API | API | UNAVAILABLE | UNAVAILABLE | UNAVAILABLE | UNAVAILABLE | UNAVAILABLE | UNAVAILABLE | UNAVAILABLE | UNAVAILABLE | API | API | API
API | API | API | API | DATASHEET | API | UNAVAILABLE | UNAVAILABLE | UNAVAILABLE | UNAVAILABLE | API | API | UNAVAILABLE | API | UNAVAILABLE | UNAVAILABLE | UNAVAILABLE | API | API | API | API | API | UNAVAILABLE | UNAVAILABLE | UNAVAILABLE | UNAVAILABLE | API | API | UNAVAILABLE | API | UNAVAILABLE | UNAVAILABLE | UNAVAILABLE | API | UNAVAILABLE | API | API | API | API | UNAVAILABLE | UNAVAILABLE | UNAVAILABLE | UNAVAILABLE | UNAVAILABLE | UNAVAILABLE | UNAVAILABLE | UNAVAILABLE | UNAVAILABLE | AMBIGUOUS | DATASHEET | AMBIGUOUS | API | API | API | UNAVAILABLE | UNAVAILABLE | UNAVAILABLE | UNAVAILABLE | UNAVAILABLE | UNAVAILABLE | UNAVAILABLE | UNAVAILABLE | API | API | API
API | API | API | API | DATASHEET | API | UNAVAILABLE | UNAVAILABLE | UNAVAILABLE | UNAVAILABLE | API | API | UNAVAILABLE | API | UNAVAILABLE | UNAVAILABLE | UNAVAILABLE | UNAVAILABLE | API | API | API | API | UNAVAILABLE | UNAVAILABLE | UNAVAILABLE | UNAVAILABLE | UNAVAILABLE | API | UNAVAILABLE | UNAVAILABLE | UNAVAILABLE | API | UNAVAILABLE | API | UNAVAILABLE | UNAVAILABLE | UNAVAILABLE | UNAVAILABLE | UNAVAILABLE | UNAVAILABLE | API | UNAVAILABLE | API | API | UNAVAILABLE | UNAVAILABLE | UNAVAILABLE | UNAVAILABLE | AMBIGUOUS | DATASHEET | UNAVAILABLE | API | API | API | UNAVAILABLE | UNAVAILABLE | UNAVAILABLE | UNAVAILABLE | UNAVAILABLE | UNAVAILABLE | UNAVAILABLE | UNAVAILABLE | API | API | API
API | API | API | API | DATASHEET | API | UNAVAILABLE | UNAVAILABLE | UNAVAILABLE | UNAVAILABLE | API | API | UNAVAILABLE | API | UNAVAILABLE | UNAVAILABLE | UNAVAILABLE | API | API | API | API | API | UNAVAILABLE | UNAVAILABLE | UNAVAILABLE | UNAVAILABLE | UNAVAILABLE | API | UNAVAILABLE | API | UNAVAILABLE | API | UNAVAILABLE | API | UNAVAILABLE | UNAVAILABLE | API | API | UNAVAILABLE | UNAVAILABLE | API | UNAVAILABLE | API | UNAVAILABLE | UNAVAILABLE | UNAVAILABLE | UNAVAILABLE | UNAVAILABLE | AMBIGUOUS | DATASHEET | UNAVAILABLE | API | API | API | UNAVAILABLE | UNAVAILABLE | UNAVAILABLE | UNAVAILABLE | UNAVAILABLE | UNAVAILABLE | UNAVAILABLE | UNAVAILABLE | API | API | API
API | API | API | API | DATASHEET | API | UNAVAILABLE | UNAVAILABLE | UNAVAILABLE | UNAVAILABLE | API | API | UNAVAILABLE | API | UNAVAILABLE | UNAVAILABLE | UNAVAILABLE | UNAVAILABLE | API | API | API | API | UNAVAILABLE | UNAVAILABLE | UNAVAILABLE | UNAVAILABLE | UNAVAILABLE | API | UNAVAILABLE | UNAVAILABLE | UNAVAILABLE | API | UNAVAILABLE | UNAVAILABLE | UNAVAILABLE | UNAVAILABLE | UNAVAILABLE | UNAVAILABLE | UNAVAILABLE | UNAVAILABLE | API | UNAVAILABLE | API | API | UNAVAILABLE | UNAVAILABLE | UNAVAILABLE | UNAVAILABLE | AMBIGUOUS | DATASHEET | UNAVAILABLE | API | API | API | UNAVAILABLE | UNAVAILABLE | UNAVAILABLE | UNAVAILABLE | UNAVAILABLE | UNAVAILABLE | UNAVAILABLE | UNAVAILABLE | API | API | API
API | API | API | API | DATASHEET | API | UNAVAILABLE | UNAVAILABLE | UNAVAILABLE | UNAVAILABLE | API | API | UNAVAILABLE | API | UNAVAILABLE | UNAVAILABLE | UNAVAILABLE | UNAVAILABLE | API | API | API | API | UNAVAILABLE | UNAVAILABLE | UNAVAILABLE | UNAVAILABLE | UNAVAILABLE | API | UNAVAILABLE | UNAVAILABLE | UNAVAILABLE | API | UNAVAILABLE | API | UNAVAILABLE | UNAVAILABLE | UNAVAILABLE | UNAVAILABLE | UNAVAILABLE | UNAVAILABLE | API | UNAVAILABLE | API | API | UNAVAILABLE | UNAVAILABLE | UNAVAILABLE | UNAVAILABLE | AMBIGUOUS | DATASHEET | UNAVAILABLE | API | API | API | UNAVAILABLE | UNAVAILABLE | UNAVAILABLE | UNAVAILABLE | UNAVAILABLE | UNAVAILABLE | UNAVAILABLE | UNAVAILABLE | API | API | API
API | API | API | API | DATASHEET | API | UNAVAILABLE | UNAVAILABLE | UNAVAILABLE | UNAVAILABLE | API | API | UNAVAILABLE | API | UNAVAILABLE | UNAVAILABLE | UNAVAILABLE | API | API | API | API | API | UNAVAILABLE | UNAVAILABLE | UNAVAILABLE | UNAVAILABLE | API | API | UNAVAILABLE | API | UNAVAILABLE | API | UNAVAILABLE | API | UNAVAILABLE | API | API | API | UNAVAILABLE | UNAVAILABLE | API | UNAVAILABLE | API | UNAVAILABLE | UNAVAILABLE | UNAVAILABLE | UNAVAILABLE | UNAVAILABLE | AMBIGUOUS | DATASHEET | UNAVAILABLE | API | API | API | UNAVAILABLE | UNAVAILABLE | UNAVAILABLE | UNAVAILABLE | UNAVAILABLE | UNAVAILABLE | UNAVAILABLE | UNAVAILABLE | API | API | API
API | API | API | API | DATASHEET | API | UNAVAILABLE | UNAVAILABLE | UNAVAILABLE | UNAVAILABLE | API | API | UNAVAILABLE | API | UNAVAILABLE | UNAVAILABLE | UNAVAILABLE | API | API | API | API | API | UNAVAILABLE | UNAVAILABLE | UNAVAILABLE | UNAVAILABLE | API | API | UNAVAILABLE | API | UNAVAILABLE | API | UNAVAILABLE | API | UNAVAILABLE | API | API | API | UNAVAILABLE | UNAVAILABLE | API | UNAVAILABLE | API | UNAVAILABLE | UNAVAILABLE | UNAVAILABLE | UNAVAILABLE | UNAVAILABLE | AMBIGUOUS | DATASHEET | UNAVAILABLE | API | API | API | UNAVAILABLE | UNAVAILABLE | UNAVAILABLE | UNAVAILABLE | UNAVAILABLE | UNAVAILABLE | UNAVAILABLE | UNAVAILABLE | API | API | API
API | API | API | API | DATASHEET | API | UNAVAILABLE | UNAVAILABLE | UNAVAILABLE | UNAVAILABLE | API | API | UNAVAILABLE | API | UNAVAILABLE | UNAVAILABLE | UNAVAILABLE | API | API | UNAVAILABLE | API | API | UNAVAILABLE | UNAVAILABLE | UNAVAILABLE | UNAVAILABLE | UNAVAILABLE | UNAVAILABLE | UNAVAILABLE | API | UNAVAILABLE | UNAVAILABLE | UNAVAILABLE | API | UNAVAILABLE | API | API | API | UNAVAILABLE | UNAVAILABLE | UNAVAILABLE | UNAVAILABLE | UNAVAILABLE | API | UNAVAILABLE | UNAVAILABLE | UNAVAILABLE | UNAVAILABLE | AMBIGUOUS | DATASHEET | AMBIGUOUS | UNAVAILABLE | API | API | UNAVAILABLE | UNAVAILABLE | UNAVAILABLE | UNAVAILABLE | UNAVAILABLE | UNAVAILABLE | UNAVAILABLE | UNAVAILABLE | API | API | API
API | API | API | API | DATASHEET | API | UNAVAILABLE | UNAVAILABLE | UNAVAILABLE | UNAVAILABLE | API | API | UNAVAILABLE | API | UNAVAILABLE | UNAVAILABLE | UNAVAILABLE | API | API | UNAVAILABLE | API | API | UNAVAILABLE | UNAVAILABLE | UNAVAILABLE | UNAVAILABLE | UNAVAILABLE | UNAVAILABLE | UNAVAILABLE | API | UNAVAILABLE | UNAVAILABLE | UNAVAILABLE | API | UNAVAILABLE | API | API | API | UNAVAILABLE | UNAVAILABLE | UNAVAILABLE | UNAVAILABLE | UNAVAILABLE | API | UNAVAILABLE | UNAVAILABLE | UNAVAILABLE | UNAVAILABLE | AMBIGUOUS | DATASHEET | AMBIGUOUS | UNAVAILABLE | API | API | UNAVAILABLE | UNAVAILABLE | UNAVAILABLE | UNAVAILABLE | UNAVAILABLE | UNAVAILABLE | UNAVAILABLE | UNAVAILABLE | API | API | API
API | API | API | API | DATASHEET | API | UNAVAILABLE | UNAVAILABLE | UNAVAILABLE | UNAVAILABLE | API | API | UNAVAILABLE | API | UNAVAILABLE | UNAVAILABLE | UNAVAILABLE | API | API | UNAVAILABLE | API | API | UNAVAILABLE | UNAVAILABLE | UNAVAILABLE | UNAVAILABLE | API | API | UNAVAILABLE | API | UNAVAILABLE | UNAVAILABLE | UNAVAILABLE | API | UNAVAILABLE | API | API | API | UNAVAILABLE | UNAVAILABLE | API | UNAVAILABLE | UNAVAILABLE | UNAVAILABLE | UNAVAILABLE | UNAVAILABLE | UNAVAILABLE | UNAVAILABLE | AMBIGUOUS | DATASHEET | AMBIGUOUS | UNAVAILABLE | API | API | UNAVAILABLE | UNAVAILABLE | UNAVAILABLE | UNAVAILABLE | UNAVAILABLE | UNAVAILABLE | UNAVAILABLE | UNAVAILABLE | API | API | API
API | API | API | API | DATASHEET | API | UNAVAILABLE | UNAVAILABLE | UNAVAILABLE | UNAVAILABLE | API | API | UNAVAILABLE | API | UNAVAILABLE | UNAVAILABLE | UNAVAILABLE | API | API | UNAVAILABLE | API | API | UNAVAILABLE | UNAVAILABLE | UNAVAILABLE | UNAVAILABLE | UNAVAILABLE | UNAVAILABLE | UNAVAILABLE | API | UNAVAILABLE | UNAVAILABLE | UNAVAILABLE | API | UNAVAILABLE | API | API | API | UNAVAILABLE | UNAVAILABLE | UNAVAILABLE | UNAVAILABLE | UNAVAILABLE | UNAVAILABLE | UNAVAILABLE | UNAVAILABLE | UNAVAILABLE | UNAVAILABLE | AMBIGUOUS | DATASHEET | AMBIGUOUS | UNAVAILABLE | API | API | UNAVAILABLE | UNAVAILABLE | UNAVAILABLE | UNAVAILABLE | UNAVAILABLE | UNAVAILABLE | UNAVAILABLE | UNAVAILABLE | API | API | API
API | API | API | API | DATASHEET | API | UNAVAILABLE | UNAVAILABLE | UNAVAILABLE | UNAVAILABLE | API | API | UNAVAILABLE | API | UNAVAILABLE | UNAVAILABLE | UNAVAILABLE | API | API | UNAVAILABLE | API | API | UNAVAILABLE | UNAVAILABLE | UNAVAILABLE | UNAVAILABLE | UNAVAILABLE | UNAVAILABLE | UNAVAILABLE | API | UNAVAILABLE | UNAVAILABLE | UNAVAILABLE | API | UNAVAILABLE | API | API | API | UNAVAILABLE | UNAVAILABLE | UNAVAILABLE | UNAVAILABLE | UNAVAILABLE | API | UNAVAILABLE | UNAVAILABLE | UNAVAILABLE | UNAVAILABLE | AMBIGUOUS | DATASHEET | AMBIGUOUS | UNAVAILABLE | API | API | UNAVAILABLE | UNAVAILABLE | UNAVAILABLE | UNAVAILABLE | UNAVAILABLE | UNAVAILABLE | UNAVAILABLE | UNAVAILABLE | API | API | API
API | API | API | API | DATASHEET | API | UNAVAILABLE | UNAVAILABLE | UNAVAILABLE | UNAVAILABLE | API | API | UNAVAILABLE | API | UNAVAILABLE | UNAVAILABLE | UNAVAILABLE | AMBIGUOUS | AMBIGUOUS | UNAVAILABLE | API | API | UNAVAILABLE | UNAVAILABLE | UNAVAILABLE | UNAVAILABLE | UNAVAILABLE | UNAVAILABLE | UNAVAILABLE | API | UNAVAILABLE | UNAVAILABLE | UNAVAILABLE | API | UNAVAILABLE | API | API | API | UNAVAILABLE | UNAVAILABLE | UNAVAILABLE | UNAVAILABLE | UNAVAILABLE | UNAVAILABLE | UNAVAILABLE | UNAVAILABLE | UNAVAILABLE | UNAVAILABLE | API | API | AMBIGUOUS | UNAVAILABLE | API | API | UNAVAILABLE | UNAVAILABLE | UNAVAILABLE | UNAVAILABLE | UNAVAILABLE | UNAVAILABLE | UNAVAILABLE | UNAVAILABLE | API | API | API
API | API | API | API | DATASHEET | API | UNAVAILABLE | UNAVAILABLE | UNAVAILABLE | UNAVAILABLE | API | API | UNAVAILABLE | API | UNAVAILABLE | UNAVAILABLE | UNAVAILABLE | AMBIGUOUS | AMBIGUOUS | UNAVAILABLE | API | API | UNAVAILABLE | UNAVAILABLE | UNAVAILABLE | UNAVAILABLE | UNAVAILABLE | UNAVAILABLE | UNAVAILABLE | API | UNAVAILABLE | UNAVAILABLE | UNAVAILABLE | API | UNAVAILABLE | API | API | API | UNAVAILABLE | UNAVAILABLE | UNAVAILABLE | UNAVAILABLE | UNAVAILABLE | UNAVAILABLE | UNAVAILABLE | UNAVAILABLE | UNAVAILABLE | UNAVAILABLE | API | API | AMBIGUOUS | UNAVAILABLE | API | API | UNAVAILABLE | UNAVAILABLE | UNAVAILABLE | UNAVAILABLE | UNAVAILABLE | UNAVAILABLE | UNAVAILABLE | UNAVAILABLE | API | API | API
API | API | API | API | DATASHEET | API | UNAVAILABLE | UNAVAILABLE | UNAVAILABLE | UNAVAILABLE | API | API | UNAVAILABLE | API | UNAVAILABLE | UNAVAILABLE | UNAVAILABLE | AMBIGUOUS | AMBIGUOUS | UNAVAILABLE | API | API | UNAVAILABLE | UNAVAILABLE | UNAVAILABLE | UNAVAILABLE | UNAVAILABLE | UNAVAILABLE | UNAVAILABLE | UNAVAILABLE | UNAVAILABLE | UNAVAILABLE | UNAVAILABLE | API | UNAVAILABLE | API | API | API | API | UNAVAILABLE | UNAVAILABLE | UNAVAILABLE | UNAVAILABLE | UNAVAILABLE | UNAVAILABLE | UNAVAILABLE | UNAVAILABLE | UNAVAILABLE | API | API | AMBIGUOUS | API | API | API | UNAVAILABLE | UNAVAILABLE | UNAVAILABLE | UNAVAILABLE | UNAVAILABLE | UNAVAILABLE | UNAVAILABLE | UNAVAILABLE | API | API | API
API | API | API | API | DATASHEET | API | UNAVAILABLE | UNAVAILABLE | UNAVAILABLE | UNAVAILABLE | API | API | UNAVAILABLE | API | UNAVAILABLE | UNAVAILABLE | UNAVAILABLE | AMBIGUOUS | AMBIGUOUS | UNAVAILABLE | API | API | UNAVAILABLE | UNAVAILABLE | UNAVAILABLE | UNAVAILABLE | UNAVAILABLE | UNAVAILABLE | UNAVAILABLE | API | UNAVAILABLE | UNAVAILABLE | UNAVAILABLE | API | UNAVAILABLE | API | API | API | UNAVAILABLE | UNAVAILABLE | UNAVAILABLE | UNAVAILABLE | UNAVAILABLE | UNAVAILABLE | UNAVAILABLE | UNAVAILABLE | UNAVAILABLE | UNAVAILABLE | API | API | AMBIGUOUS | UNAVAILABLE | API | API | UNAVAILABLE | UNAVAILABLE | UNAVAILABLE | UNAVAILABLE | UNAVAILABLE | UNAVAILABLE | UNAVAILABLE | UNAVAILABLE | API | API | API
API | API | API | API | DATASHEET | API | UNAVAILABLE | UNAVAILABLE | UNAVAILABLE | UNAVAILABLE | API | API | UNAVAILABLE | API | UNAVAILABLE | UNAVAILABLE | UNAVAILABLE | AMBIGUOUS | AMBIGUOUS | UNAVAILABLE | API | API | UNAVAILABLE | UNAVAILABLE | UNAVAILABLE | UNAVAILABLE | UNAVAILABLE | UNAVAILABLE | UNAVAILABLE | API | UNAVAILABLE | UNAVAILABLE | UNAVAILABLE | API | UNAVAILABLE | API | API | API | UNAVAILABLE | UNAVAILABLE | UNAVAILABLE | UNAVAILABLE | UNAVAILABLE | UNAVAILABLE | UNAVAILABLE | UNAVAILABLE | UNAVAILABLE | UNAVAILABLE | API | API | AMBIGUOUS | UNAVAILABLE | API | API | UNAVAILABLE | UNAVAILABLE | UNAVAILABLE | UNAVAILABLE | UNAVAILABLE | UNAVAILABLE | UNAVAILABLE | UNAVAILABLE | API | API | API
API | API | API | API | DATASHEET | API | UNAVAILABLE | UNAVAILABLE | UNAVAILABLE | UNAVAILABLE | API | API | UNAVAILABLE | API | UNAVAILABLE | UNAVAILABLE | UNAVAILABLE | AMBIGUOUS | AMBIGUOUS | UNAVAILABLE | API | API | UNAVAILABLE | UNAVAILABLE | UNAVAILABLE | UNAVAILABLE | UNAVAILABLE | UNAVAILABLE | UNAVAILABLE | API | UNAVAILABLE | UNAVAILABLE | UNAVAILABLE | API | UNAVAILABLE | API | API | API | UNAVAILABLE | UNAVAILABLE | UNAVAILABLE | UNAVAILABLE | UNAVAILABLE | UNAVAILABLE | UNAVAILABLE | UNAVAILABLE | UNAVAILABLE | UNAVAILABLE | API | API | AMBIGUOUS | UNAVAILABLE | API | API | UNAVAILABLE | UNAVAILABLE | UNAVAILABLE | UNAVAILABLE | UNAVAILABLE | UNAVAILABLE | UNAVAILABLE | UNAVAILABLE | API | API | API
API | API | API | API | DATASHEET | API | UNAVAILABLE | UNAVAILABLE | UNAVAILABLE | UNAVAILABLE | API | API | UNAVAILABLE | API | UNAVAILABLE | UNAVAILABLE | UNAVAILABLE | AMBIGUOUS | AMBIGUOUS | UNAVAILABLE | API | API | UNAVAILABLE | UNAVAILABLE | UNAVAILABLE | UNAVAILABLE | UNAVAILABLE | UNAVAILABLE | UNAVAILABLE | API | UNAVAILABLE | UNAVAILABLE | UNAVAILABLE | API | UNAVAILABLE | API | API | API | UNAVAILABLE | UNAVAILABLE | UNAVAILABLE | UNAVAILABLE | UNAVAILABLE | UNAVAILABLE | UNAVAILABLE | UNAVAILABLE | UNAVAILABLE | UNAVAILABLE | API | API | AMBIGUOUS | UNAVAILABLE | API | API | UNAVAILABLE | UNAVAILABLE | UNAVAILABLE | UNAVAILABLE | UNAVAILABLE | UNAVAILABLE | UNAVAILABLE | UNAVAILABLE | API | API | API
API | API | API | API | DATASHEET | API | UNAVAILABLE | UNAVAILABLE | UNAVAILABLE | UNAVAILABLE | API | API | UNAVAILABLE | API | UNAVAILABLE | UNAVAILABLE | UNAVAILABLE | AMBIGUOUS | AMBIGUOUS | UNAVAILABLE | API | API | UNAVAILABLE | UNAVAILABLE | UNAVAILABLE | UNAVAILABLE | UNAVAILABLE | UNAVAILABLE | UNAVAILABLE | API | UNAVAILABLE | UNAVAILABLE | UNAVAILABLE | API | UNAVAILABLE | API | API | API | UNAVAILABLE | UNAVAILABLE | UNAVAILABLE | UNAVAILABLE | UNAVAILABLE | UNAVAILABLE | UNAVAILABLE | UNAVAILABLE | UNAVAILABLE | UNAVAILABLE | API | API | AMBIGUOUS | UNAVAILABLE | API | API | UNAVAILABLE | UNAVAILABLE | UNAVAILABLE | UNAVAILABLE | UNAVAILABLE | UNAVAILABLE | UNAVAILABLE | UNAVAILABLE | API | API | API
API | API | API | API | DATASHEET | API | UNAVAILABLE | UNAVAILABLE | UNAVAILABLE | UNAVAILABLE | API | API | UNAVAILABLE | API | UNAVAILABLE | UNAVAILABLE | UNAVAILABLE | AMBIGUOUS | AMBIGUOUS | UNAVAILABLE | API | API | UNAVAILABLE | UNAVAILABLE | UNAVAILABLE | UNAVAILABLE | UNAVAILABLE | UNAVAILABLE | UNAVAILABLE | API | UNAVAILABLE | UNAVAILABLE | UNAVAILABLE | API | UNAVAILABLE | API | API | API | UNAVAILABLE | UNAVAILABLE | UNAVAILABLE | UNAVAILABLE | API | UNAVAILABLE | UNAVAILABLE | UNAVAILABLE | UNAVAILABLE | UNAVAILABLE | API | API | AMBIGUOUS | API | API | API | UNAVAILABLE | UNAVAILABLE | UNAVAILABLE | UNAVAILABLE | UNAVAILABLE | UNAVAILABLE | UNAVAILABLE | UNAVAILABLE | API | API | API
API | API | API | API | DATASHEET | API | UNAVAILABLE | UNAVAILABLE | UNAVAILABLE | UNAVAILABLE | API | API | UNAVAILABLE | API | UNAVAILABLE | UNAVAILABLE | UNAVAILABLE | AMBIGUOUS | AMBIGUOUS | UNAVAILABLE | API | API | UNAVAILABLE | UNAVAILABLE | UNAVAILABLE | UNAVAILABLE | UNAVAILABLE | UNAVAILABLE | UNAVAILABLE | API | UNAVAILABLE | UNAVAILABLE | UNAVAILABLE | API | UNAVAILABLE | API | API | API | UNAVAILABLE | UNAVAILABLE | UNAVAILABLE | UNAVAILABLE | UNAVAILABLE | UNAVAILABLE | UNAVAILABLE | UNAVAILABLE | UNAVAILABLE | UNAVAILABLE | API | API | AMBIGUOUS | UNAVAILABLE | API | API | UNAVAILABLE | UNAVAILABLE | UNAVAILABLE | UNAVAILABLE | UNAVAILABLE | UNAVAILABLE | UNAVAILABLE | UNAVAILABLE | API | API | API
API | API | API | API | DATASHEET | API | UNAVAILABLE | UNAVAILABLE | UNAVAILABLE | UNAVAILABLE | API | API | UNAVAILABLE | API | UNAVAILABLE | UNAVAILABLE | UNAVAILABLE | AMBIGUOUS | AMBIGUOUS | UNAVAILABLE | API | API | UNAVAILABLE | UNAVAILABLE | UNAVAILABLE | UNAVAILABLE | UNAVAILABLE | UNAVAILABLE | UNAVAILABLE | API | UNAVAILABLE | UNAVAILABLE | UNAVAILABLE | API | UNAVAILABLE | API | API | API | UNAVAILABLE | UNAVAILABLE | UNAVAILABLE | UNAVAILABLE | API | UNAVAILABLE | UNAVAILABLE | UNAVAILABLE | UNAVAILABLE | UNAVAILABLE | API | API | AMBIGUOUS | API | API | API | UNAVAILABLE | UNAVAILABLE | UNAVAILABLE | UNAVAILABLE | UNAVAILABLE | UNAVAILABLE | UNAVAILABLE | UNAVAILABLE | API | API | API
API | API | API | API | DATASHEET | API | UNAVAILABLE | UNAVAILABLE | UNAVAILABLE | UNAVAILABLE | API | API | UNAVAILABLE | API | UNAVAILABLE | UNAVAILABLE | UNAVAILABLE | AMBIGUOUS | AMBIGUOUS | UNAVAILABLE | API | API | UNAVAILABLE | UNAVAILABLE | UNAVAILABLE | UNAVAILABLE | UNAVAILABLE | UNAVAILABLE | UNAVAILABLE | API | UNAVAILABLE | UNAVAILABLE | UNAVAILABLE | API | UNAVAILABLE | API | API | API | UNAVAILABLE | UNAVAILABLE | UNAVAILABLE | UNAVAILABLE | UNAVAILABLE | UNAVAILABLE | UNAVAILABLE | UNAVAILABLE | UNAVAILABLE | UNAVAILABLE | API | API | AMBIGUOUS | UNAVAILABLE | API | API | UNAVAILABLE | UNAVAILABLE | UNAVAILABLE | UNAVAILABLE | UNAVAILABLE | UNAVAILABLE | UNAVAILABLE | UNAVAILABLE | API | API | API
API | API | API | API | DATASHEET | API | UNAVAILABLE | UNAVAILABLE | UNAVAILABLE | UNAVAILABLE | API | API | UNAVAILABLE | API | UNAVAILABLE | UNAVAILABLE | UNAVAILABLE | AMBIGUOUS | AMBIGUOUS | API | API | API | UNAVAILABLE | UNAVAILABLE | UNAVAILABLE | UNAVAILABLE | UNAVAILABLE | UNAVAILABLE | UNAVAILABLE | API | UNAVAILABLE | UNAVAILABLE | UNAVAILABLE | API | UNAVAILABLE | API | API | API | UNAVAILABLE | UNAVAILABLE | UNAVAILABLE | UNAVAILABLE | API | UNAVAILABLE | UNAVAILABLE | UNAVAILABLE | UNAVAILABLE | UNAVAILABLE | API | API | AMBIGUOUS | API | API | API | UNAVAILABLE | UNAVAILABLE | UNAVAILABLE | UNAVAILABLE | UNAVAILABLE | UNAVAILABLE | UNAVAILABLE | UNAVAILABLE | API | API | API
API | API | API | API | DATASHEET | API | UNAVAILABLE | UNAVAILABLE | UNAVAILABLE | UNAVAILABLE | API | API | UNAVAILABLE | API | UNAVAILABLE | UNAVAILABLE | UNAVAILABLE | AMBIGUOUS | AMBIGUOUS | API | API | API | UNAVAILABLE | UNAVAILABLE | UNAVAILABLE | UNAVAILABLE | UNAVAILABLE | UNAVAILABLE | UNAVAILABLE | API | UNAVAILABLE | UNAVAILABLE | UNAVAILABLE | API | UNAVAILABLE | API | API | API | UNAVAILABLE | UNAVAILABLE | UNAVAILABLE | UNAVAILABLE | API | UNAVAILABLE | UNAVAILABLE | UNAVAILABLE | UNAVAILABLE | UNAVAILABLE | API | API | AMBIGUOUS | API | API | API | UNAVAILABLE | UNAVAILABLE | UNAVAILABLE | UNAVAILABLE | UNAVAILABLE | UNAVAILABLE | UNAVAILABLE | UNAVAILABLE | API | API | API
API | API | API | API | DATASHEET | API | UNAVAILABLE | UNAVAILABLE | UNAVAILABLE | UNAVAILABLE | API | API | UNAVAILABLE | API | UNAVAILABLE | UNAVAILABLE | UNAVAILABLE | AMBIGUOUS | AMBIGUOUS | UNAVAILABLE | API | API | UNAVAILABLE | UNAVAILABLE | UNAVAILABLE | UNAVAILABLE | UNAVAILABLE | UNAVAILABLE | UNAVAILABLE | UNAVAILABLE | UNAVAILABLE | UNAVAILABLE | UNAVAILABLE | API | UNAVAILABLE | API | API | API | API | UNAVAILABLE | UNAVAILABLE | UNAVAILABLE | UNAVAILABLE | UNAVAILABLE | UNAVAILABLE | UNAVAILABLE | UNAVAILABLE | UNAVAILABLE | API | API | AMBIGUOUS | API | API | API | UNAVAILABLE | UNAVAILABLE | UNAVAILABLE | UNAVAILABLE | UNAVAILABLE | UNAVAILABLE | UNAVAILABLE | UNAVAILABLE | API | API | API
API | API | API | API | DATASHEET | API | UNAVAILABLE | UNAVAILABLE | UNAVAILABLE | UNAVAILABLE | API | API | UNAVAILABLE | API | UNAVAILABLE | UNAVAILABLE | UNAVAILABLE | AMBIGUOUS | AMBIGUOUS | UNAVAILABLE | API | API | UNAVAILABLE | UNAVAILABLE | UNAVAILABLE | UNAVAILABLE | UNAVAILABLE | UNAVAILABLE | UNAVAILABLE | UNAVAILABLE | UNAVAILABLE | UNAVAILABLE | UNAVAILABLE | API | UNAVAILABLE | API | API | API | API | UNAVAILABLE | UNAVAILABLE | UNAVAILABLE | UNAVAILABLE | UNAVAILABLE | UNAVAILABLE | UNAVAILABLE | UNAVAILABLE | UNAVAILABLE | API | API | AMBIGUOUS | API | API | API | UNAVAILABLE | UNAVAILABLE | UNAVAILABLE | UNAVAILABLE | UNAVAILABLE | UNAVAILABLE | UNAVAILABLE | UNAVAILABLE | API | API | API
API | API | API | API | DATASHEET | API | UNAVAILABLE | UNAVAILABLE | UNAVAILABLE | UNAVAILABLE | API | API | UNAVAILABLE | API | UNAVAILABLE | UNAVAILABLE | UNAVAILABLE | AMBIGUOUS | AMBIGUOUS | UNAVAILABLE | API | API | UNAVAILABLE | UNAVAILABLE | UNAVAILABLE | UNAVAILABLE | UNAVAILABLE | UNAVAILABLE | UNAVAILABLE | UNAVAILABLE | UNAVAILABLE | UNAVAILABLE | UNAVAILABLE | API | UNAVAILABLE | API | API | API | API | UNAVAILABLE | UNAVAILABLE | UNAVAILABLE | UNAVAILABLE | UNAVAILABLE | UNAVAILABLE | UNAVAILABLE | UNAVAILABLE | UNAVAILABLE | API | API | AMBIGUOUS | API | API | API | UNAVAILABLE | UNAVAILABLE | UNAVAILABLE | UNAVAILABLE | UNAVAILABLE | UNAVAILABLE | UNAVAILABLE | UNAVAILABLE | API | API | API
API | API | API | API | DATASHEET | API | UNAVAILABLE | UNAVAILABLE | UNAVAILABLE | UNAVAILABLE | API | API | UNAVAILABLE | API | UNAVAILABLE | UNAVAILABLE | UNAVAILABLE | AMBIGUOUS | AMBIGUOUS | UNAVAILABLE | API | API | UNAVAILABLE | UNAVAILABLE | UNAVAILABLE | UNAVAILABLE | UNAVAILABLE | UNAVAILABLE | UNAVAILABLE | UNAVAILABLE | UNAVAILABLE | UNAVAILABLE | UNAVAILABLE | API | UNAVAILABLE | API | API | API | API | UNAVAILABLE | UNAVAILABLE | UNAVAILABLE | UNAVAILABLE | UNAVAILABLE | UNAVAILABLE | UNAVAILABLE | UNAVAILABLE | UNAVAILABLE | API | API | AMBIGUOUS | API | API | API | UNAVAILABLE | UNAVAILABLE | UNAVAILABLE | UNAVAILABLE | UNAVAILABLE | UNAVAILABLE | UNAVAILABLE | UNAVAILABLE | API | API | API
API | API | API | API | DATASHEET | API | UNAVAILABLE | UNAVAILABLE | UNAVAILABLE | UNAVAILABLE | API | API | UNAVAILABLE | API | UNAVAILABLE | UNAVAILABLE | UNAVAILABLE | API | UNAVAILABLE | API | API | API | UNAVAILABLE | UNAVAILABLE | UNAVAILABLE | UNAVAILABLE | API | UNAVAILABLE | UNAVAILABLE | DATASHEET | UNAVAILABLE | UNAVAILABLE | API | API | UNAVAILABLE | API | API | DATASHEET | API | UNAVAILABLE | UNAVAILABLE | UNAVAILABLE | DATASHEET | UNAVAILABLE | UNAVAILABLE | UNAVAILABLE | UNAVAILABLE | UNAVAILABLE | DATASHEET | DATASHEET | API | API | DATASHEET | AMBIGUOUS | UNAVAILABLE | UNAVAILABLE | UNAVAILABLE | UNAVAILABLE | UNAVAILABLE | UNAVAILABLE | UNAVAILABLE | UNAVAILABLE | API | API | API
API | API | API | API | DATASHEET | API | UNAVAILABLE | UNAVAILABLE | UNAVAILABLE | UNAVAILABLE | API | API | UNAVAILABLE | API | UNAVAILABLE | UNAVAILABLE | UNAVAILABLE | API | UNAVAILABLE | API | API | API | UNAVAILABLE | UNAVAILABLE | UNAVAILABLE | UNAVAILABLE | API | UNAVAILABLE | UNAVAILABLE | DATASHEET | UNAVAILABLE | UNAVAILABLE | API | API | UNAVAILABLE | API | API | DATASHEET | API | UNAVAILABLE | UNAVAILABLE | UNAVAILABLE | DATASHEET | UNAVAILABLE | UNAVAILABLE | UNAVAILABLE | UNAVAILABLE | UNAVAILABLE | DATASHEET | DATASHEET | API | API | DATASHEET | AMBIGUOUS | UNAVAILABLE | UNAVAILABLE | UNAVAILABLE | UNAVAILABLE | UNAVAILABLE | UNAVAILABLE | UNAVAILABLE | UNAVAILABLE | API | API | API
API | API | API | API | DATASHEET | API | UNAVAILABLE | UNAVAILABLE | UNAVAILABLE | UNAVAILABLE | API | API | UNAVAILABLE | API | UNAVAILABLE | UNAVAILABLE | UNAVAILABLE | API | UNAVAILABLE | API | API | API | UNAVAILABLE | UNAVAILABLE | UNAVAILABLE | UNAVAILABLE | API | UNAVAILABLE | UNAVAILABLE | DATASHEET | UNAVAILABLE | UNAVAILABLE | API | API | UNAVAILABLE | API | API | DATASHEET | API | UNAVAILABLE | API | UNAVAILABLE | DATASHEET | UNAVAILABLE | UNAVAILABLE | API | API | UNAVAILABLE | DATASHEET | DATASHEET | API | API | DATASHEET | AMBIGUOUS | UNAVAILABLE | UNAVAILABLE | UNAVAILABLE | UNAVAILABLE | UNAVAILABLE | UNAVAILABLE | UNAVAILABLE | UNAVAILABLE | API | API | API
API | API | API | API | DATASHEET | API | UNAVAILABLE | UNAVAILABLE | UNAVAILABLE | UNAVAILABLE | API | API | UNAVAILABLE | API | UNAVAILABLE | UNAVAILABLE | UNAVAILABLE | API | UNAVAILABLE | API | API | API | UNAVAILABLE | UNAVAILABLE | UNAVAILABLE | UNAVAILABLE | API | UNAVAILABLE | UNAVAILABLE | DATASHEET | UNAVAILABLE | UNAVAILABLE | API | API | UNAVAILABLE | API | API | DATASHEET | API | UNAVAILABLE | API | UNAVAILABLE | DATASHEET | UNAVAILABLE | UNAVAILABLE | API | API | UNAVAILABLE | DATASHEET | DATASHEET | API | API | DATASHEET | AMBIGUOUS | UNAVAILABLE | UNAVAILABLE | UNAVAILABLE | UNAVAILABLE | UNAVAILABLE | UNAVAILABLE | UNAVAILABLE | UNAVAILABLE | API | API | API
API | API | API | API | DATASHEET | API | UNAVAILABLE | UNAVAILABLE | UNAVAILABLE | UNAVAILABLE | API | API | UNAVAILABLE | API | UNAVAILABLE | UNAVAILABLE | UNAVAILABLE | API | UNAVAILABLE | API | API | API | UNAVAILABLE | UNAVAILABLE | UNAVAILABLE | UNAVAILABLE | API | UNAVAILABLE | UNAVAILABLE | DATASHEET | UNAVAILABLE | UNAVAILABLE | API | API | UNAVAILABLE | API | API | DATASHEET | API | UNAVAILABLE | API | UNAVAILABLE | DATASHEET | UNAVAILABLE | UNAVAILABLE | API | API | UNAVAILABLE | DATASHEET | DATASHEET | API | API | DATASHEET | AMBIGUOUS | UNAVAILABLE | UNAVAILABLE | UNAVAILABLE | UNAVAILABLE | UNAVAILABLE | UNAVAILABLE | UNAVAILABLE | UNAVAILABLE | API | API | API
API | API | API | API | DATASHEET | API | UNAVAILABLE | UNAVAILABLE | UNAVAILABLE | UNAVAILABLE | API | API | UNAVAILABLE | API | UNAVAILABLE | UNAVAILABLE | UNAVAILABLE | API | UNAVAILABLE | API | API | API | UNAVAILABLE | UNAVAILABLE | UNAVAILABLE | UNAVAILABLE | API | UNAVAILABLE | UNAVAILABLE | DATASHEET | UNAVAILABLE | UNAVAILABLE | API | API | UNAVAILABLE | API | API | DATASHEET | API | UNAVAILABLE | UNAVAILABLE | UNAVAILABLE | DATASHEET | UNAVAILABLE | UNAVAILABLE | UNAVAILABLE | UNAVAILABLE | UNAVAILABLE | DATASHEET | DATASHEET | API | API | DATASHEET | AMBIGUOUS | UNAVAILABLE | UNAVAILABLE | UNAVAILABLE | UNAVAILABLE | UNAVAILABLE | UNAVAILABLE | UNAVAILABLE | UNAVAILABLE | API | API | API
API | API | API | API | DATASHEET | API | UNAVAILABLE | UNAVAILABLE | UNAVAILABLE | UNAVAILABLE | API | API | UNAVAILABLE | API | UNAVAILABLE | UNAVAILABLE | UNAVAILABLE | API | UNAVAILABLE | API | API | API | UNAVAILABLE | UNAVAILABLE | UNAVAILABLE | UNAVAILABLE | API | UNAVAILABLE | UNAVAILABLE | DATASHEET | UNAVAILABLE | UNAVAILABLE | API | API | UNAVAILABLE | API | API | DATASHEET | API | UNAVAILABLE | UNAVAILABLE | UNAVAILABLE | DATASHEET | UNAVAILABLE | UNAVAILABLE | UNAVAILABLE | UNAVAILABLE | UNAVAILABLE | DATASHEET | DATASHEET | API | API | DATASHEET | AMBIGUOUS | UNAVAILABLE | UNAVAILABLE | UNAVAILABLE | UNAVAILABLE | UNAVAILABLE | UNAVAILABLE | UNAVAILABLE | UNAVAILABLE | API | API | API
API | API | API | API | DATASHEET | API | UNAVAILABLE | UNAVAILABLE | UNAVAILABLE | UNAVAILABLE | API | API | UNAVAILABLE | API | UNAVAILABLE | UNAVAILABLE | UNAVAILABLE | API | UNAVAILABLE | API | API | API | UNAVAILABLE | UNAVAILABLE | UNAVAILABLE | UNAVAILABLE | API | UNAVAILABLE | UNAVAILABLE | DATASHEET | UNAVAILABLE | UNAVAILABLE | API | API | UNAVAILABLE | API | API | DATASHEET | API | UNAVAILABLE | UNAVAILABLE | UNAVAILABLE | DATASHEET | UNAVAILABLE | UNAVAILABLE | UNAVAILABLE | UNAVAILABLE | UNAVAILABLE | DATASHEET | DATASHEET | API | API | DATASHEET | AMBIGUOUS | UNAVAILABLE | UNAVAILABLE | UNAVAILABLE | UNAVAILABLE | UNAVAILABLE | UNAVAILABLE | UNAVAILABLE | UNAVAILABLE | API | API | API
API | API | API | API | DATASHEET | API | UNAVAILABLE | UNAVAILABLE | UNAVAILABLE | UNAVAILABLE | API | API | UNAVAILABLE | API | UNAVAILABLE | UNAVAILABLE | UNAVAILABLE | API | UNAVAILABLE | API | API | API | UNAVAILABLE | UNAVAILABLE | UNAVAILABLE | UNAVAILABLE | API | UNAVAILABLE | UNAVAILABLE | DATASHEET | UNAVAILABLE | UNAVAILABLE | API | API | UNAVAILABLE | API | API | DATASHEET | API | UNAVAILABLE | UNAVAILABLE | UNAVAILABLE | DATASHEET | UNAVAILABLE | UNAVAILABLE | UNAVAILABLE | UNAVAILABLE | UNAVAILABLE | DATASHEET | DATASHEET | API | API | DATASHEET | AMBIGUOUS | UNAVAILABLE | UNAVAILABLE | UNAVAILABLE | UNAVAILABLE | UNAVAILABLE | UNAVAILABLE | UNAVAILABLE | UNAVAILABLE | API | API | API
API | API | API | API | DATASHEET | API | UNAVAILABLE | UNAVAILABLE | UNAVAILABLE | UNAVAILABLE | API | API | UNAVAILABLE | API | UNAVAILABLE | UNAVAILABLE | UNAVAILABLE | API | UNAVAILABLE | API | API | API | UNAVAILABLE | UNAVAILABLE | UNAVAILABLE | UNAVAILABLE | API | UNAVAILABLE | UNAVAILABLE | DATASHEET | UNAVAILABLE | UNAVAILABLE | API | API | UNAVAILABLE | API | API | DATASHEET | API | UNAVAILABLE | API | UNAVAILABLE | DATASHEET | UNAVAILABLE | UNAVAILABLE | API | API | UNAVAILABLE | DATASHEET | DATASHEET | API | API | DATASHEET | AMBIGUOUS | UNAVAILABLE | UNAVAILABLE | UNAVAILABLE | UNAVAILABLE | UNAVAILABLE | UNAVAILABLE | UNAVAILABLE | UNAVAILABLE | API | API | API
API | API | API | AMBIGUOUS | API | API | UNAVAILABLE | UNAVAILABLE | UNAVAILABLE | UNAVAILABLE | API | API | UNAVAILABLE | API | UNAVAILABLE | UNAVAILABLE | UNAVAILABLE | API | UNAVAILABLE | API | API | API | UNAVAILABLE | UNAVAILABLE | UNAVAILABLE | UNAVAILABLE | UNAVAILABLE | UNAVAILABLE | UNAVAILABLE | DATASHEET | UNAVAILABLE | UNAVAILABLE | API | API | UNAVAILABLE | API | UNAVAILABLE | DATASHEET | UNAVAILABLE | UNAVAILABLE | UNAVAILABLE | UNAVAILABLE | API | UNAVAILABLE | UNAVAILABLE | UNAVAILABLE | UNAVAILABLE | UNAVAILABLE | DATASHEET | DATASHEET | API | API | API | API | UNAVAILABLE | UNAVAILABLE | UNAVAILABLE | UNAVAILABLE | UNAVAILABLE | UNAVAILABLE | UNAVAILABLE | UNAVAILABLE | API | API | API
API | API | API | AMBIGUOUS | API | API | UNAVAILABLE | UNAVAILABLE | UNAVAILABLE | UNAVAILABLE | API | API | UNAVAILABLE | API | UNAVAILABLE | UNAVAILABLE | UNAVAILABLE | API | UNAVAILABLE | API | API | API | UNAVAILABLE | UNAVAILABLE | UNAVAILABLE | UNAVAILABLE | UNAVAILABLE | UNAVAILABLE | UNAVAILABLE | DATASHEET | UNAVAILABLE | UNAVAILABLE | API | API | UNAVAILABLE | API | UNAVAILABLE | DATASHEET | UNAVAILABLE | UNAVAILABLE | UNAVAILABLE | UNAVAILABLE | API | UNAVAILABLE | UNAVAILABLE | UNAVAILABLE | UNAVAILABLE | UNAVAILABLE | DATASHEET | DATASHEET | API | API | API | API | UNAVAILABLE | UNAVAILABLE | UNAVAILABLE | UNAVAILABLE | UNAVAILABLE | UNAVAILABLE | UNAVAILABLE | UNAVAILABLE | API | API | API
API | API | API | AMBIGUOUS | API | API | UNAVAILABLE | UNAVAILABLE | UNAVAILABLE | UNAVAILABLE | API | API | UNAVAILABLE | API | UNAVAILABLE | UNAVAILABLE | UNAVAILABLE | API | UNAVAILABLE | API | API | API | UNAVAILABLE | UNAVAILABLE | UNAVAILABLE | UNAVAILABLE | UNAVAILABLE | UNAVAILABLE | UNAVAILABLE | DATASHEET | UNAVAILABLE | UNAVAILABLE | API | API | UNAVAILABLE | API | UNAVAILABLE | DATASHEET | UNAVAILABLE | UNAVAILABLE | UNAVAILABLE | UNAVAILABLE | API | UNAVAILABLE | UNAVAILABLE | UNAVAILABLE | UNAVAILABLE | UNAVAILABLE | DATASHEET | DATASHEET | API | API | API | API | UNAVAILABLE | UNAVAILABLE | UNAVAILABLE | UNAVAILABLE | UNAVAILABLE | UNAVAILABLE | UNAVAILABLE | UNAVAILABLE | API | API | API
API | API | API | API | DATASHEET | API | UNAVAILABLE | UNAVAILABLE | UNAVAILABLE | UNAVAILABLE | API | API | UNAVAILABLE | API | UNAVAILABLE | UNAVAILABLE | UNAVAILABLE | API | UNAVAILABLE | API | API | API | UNAVAILABLE | UNAVAILABLE | UNAVAILABLE | UNAVAILABLE | API | UNAVAILABLE | UNAVAILABLE | API | UNAVAILABLE | UNAVAILABLE | API | API | UNAVAILABLE | API | API | API | UNAVAILABLE | UNAVAILABLE | API | UNAVAILABLE | API | UNAVAILABLE | UNAVAILABLE | UNAVAILABLE | UNAVAILABLE | UNAVAILABLE | DATASHEET | DATASHEET | API | API | API | API | UNAVAILABLE | UNAVAILABLE | UNAVAILABLE | UNAVAILABLE | UNAVAILABLE | UNAVAILABLE | UNAVAILABLE | UNAVAILABLE | API | API | API
API | API | API | API | DATASHEET | API | UNAVAILABLE | UNAVAILABLE | UNAVAILABLE | UNAVAILABLE | API | API | UNAVAILABLE | API | UNAVAILABLE | UNAVAILABLE | UNAVAILABLE | API | UNAVAILABLE | API | API | API | UNAVAILABLE | UNAVAILABLE | UNAVAILABLE | UNAVAILABLE | API | UNAVAILABLE | UNAVAILABLE | API | UNAVAILABLE | UNAVAILABLE | API | API | UNAVAILABLE | API | API | API | UNAVAILABLE | UNAVAILABLE | API | UNAVAILABLE | API | UNAVAILABLE | UNAVAILABLE | UNAVAILABLE | UNAVAILABLE | UNAVAILABLE | DATASHEET | DATASHEET | API | API | API | API | UNAVAILABLE | UNAVAILABLE | UNAVAILABLE | UNAVAILABLE | UNAVAILABLE | UNAVAILABLE | UNAVAILABLE | UNAVAILABLE | API | API | API
API | API | API | AMBIGUOUS | DATASHEET | API | UNAVAILABLE | UNAVAILABLE | UNAVAILABLE | UNAVAILABLE | API | API | UNAVAILABLE | API | UNAVAILABLE | UNAVAILABLE | UNAVAILABLE | API | UNAVAILABLE | API | API | API | UNAVAILABLE | UNAVAILABLE | UNAVAILABLE | UNAVAILABLE | UNAVAILABLE | UNAVAILABLE | UNAVAILABLE | DATASHEET | UNAVAILABLE | UNAVAILABLE | API | API | UNAVAILABLE | API | UNAVAILABLE | DATASHEET | UNAVAILABLE | UNAVAILABLE | UNAVAILABLE | UNAVAILABLE | API | UNAVAILABLE | UNAVAILABLE | UNAVAILABLE | UNAVAILABLE | UNAVAILABLE | DATASHEET | DATASHEET | API | API | API | API | UNAVAILABLE | UNAVAILABLE | UNAVAILABLE | UNAVAILABLE | UNAVAILABLE | UNAVAILABLE | UNAVAILABLE | UNAVAILABLE | API | API | API
API | API | API | AMBIGUOUS | DATASHEET | API | UNAVAILABLE | UNAVAILABLE | UNAVAILABLE | UNAVAILABLE | API | API | UNAVAILABLE | API | UNAVAILABLE | UNAVAILABLE | UNAVAILABLE | API | UNAVAILABLE | API | API | API | UNAVAILABLE | UNAVAILABLE | UNAVAILABLE | UNAVAILABLE | UNAVAILABLE | UNAVAILABLE | UNAVAILABLE | DATASHEET | UNAVAILABLE | UNAVAILABLE | API | API | UNAVAILABLE | API | UNAVAILABLE | DATASHEET | UNAVAILABLE | UNAVAILABLE | UNAVAILABLE | UNAVAILABLE | API | UNAVAILABLE | UNAVAILABLE | UNAVAILABLE | UNAVAILABLE | UNAVAILABLE | DATASHEET | DATASHEET | API | API | API | API | UNAVAILABLE | UNAVAILABLE | UNAVAILABLE | UNAVAILABLE | UNAVAILABLE | UNAVAILABLE | UNAVAILABLE | UNAVAILABLE | API | API | API
API | API | API | AMBIGUOUS | API | API | UNAVAILABLE | UNAVAILABLE | UNAVAILABLE | UNAVAILABLE | API | API | UNAVAILABLE | API | UNAVAILABLE | UNAVAILABLE | UNAVAILABLE | API | UNAVAILABLE | API | API | API | UNAVAILABLE | UNAVAILABLE | UNAVAILABLE | UNAVAILABLE | UNAVAILABLE | UNAVAILABLE | UNAVAILABLE | DATASHEET | UNAVAILABLE | UNAVAILABLE | API | API | UNAVAILABLE | API | UNAVAILABLE | DATASHEET | UNAVAILABLE | UNAVAILABLE | UNAVAILABLE | UNAVAILABLE | API | UNAVAILABLE | UNAVAILABLE | UNAVAILABLE | UNAVAILABLE | UNAVAILABLE | DATASHEET | DATASHEET | API | API | API | API | UNAVAILABLE | UNAVAILABLE | UNAVAILABLE | UNAVAILABLE | UNAVAILABLE | UNAVAILABLE | UNAVAILABLE | UNAVAILABLE | API | API | API
API | API | API | AMBIGUOUS | DATASHEET | API | UNAVAILABLE | UNAVAILABLE | UNAVAILABLE | UNAVAILABLE | API | API | UNAVAILABLE | API | UNAVAILABLE | UNAVAILABLE | UNAVAILABLE | API | UNAVAILABLE | API | API | API | UNAVAILABLE | UNAVAILABLE | UNAVAILABLE | UNAVAILABLE | UNAVAILABLE | UNAVAILABLE | UNAVAILABLE | DATASHEET | UNAVAILABLE | UNAVAILABLE | API | API | UNAVAILABLE | API | UNAVAILABLE | DATASHEET | UNAVAILABLE | UNAVAILABLE | UNAVAILABLE | UNAVAILABLE | API | UNAVAILABLE | UNAVAILABLE | UNAVAILABLE | UNAVAILABLE | UNAVAILABLE | DATASHEET | DATASHEET | API | API | API | API | UNAVAILABLE | UNAVAILABLE | UNAVAILABLE | UNAVAILABLE | UNAVAILABLE | UNAVAILABLE | UNAVAILABLE | UNAVAILABLE | API | API | API
API | API | API | AMBIGUOUS | API | API | UNAVAILABLE | UNAVAILABLE | UNAVAILABLE | UNAVAILABLE | API | API | UNAVAILABLE | API | UNAVAILABLE | UNAVAILABLE | UNAVAILABLE | API | UNAVAILABLE | API | API | API | UNAVAILABLE | UNAVAILABLE | UNAVAILABLE | UNAVAILABLE | UNAVAILABLE | UNAVAILABLE | UNAVAILABLE | DATASHEET | UNAVAILABLE | UNAVAILABLE | API | API | UNAVAILABLE | API | UNAVAILABLE | DATASHEET | UNAVAILABLE | UNAVAILABLE | UNAVAILABLE | UNAVAILABLE | API | UNAVAILABLE | UNAVAILABLE | UNAVAILABLE | UNAVAILABLE | UNAVAILABLE | DATASHEET | DATASHEET | API | API | API | API | UNAVAILABLE | UNAVAILABLE | UNAVAILABLE | UNAVAILABLE | UNAVAILABLE | UNAVAILABLE | UNAVAILABLE | UNAVAILABLE | API | API | API
API | API | API | AMBIGUOUS | DATASHEET | API | UNAVAILABLE | UNAVAILABLE | UNAVAILABLE | UNAVAILABLE | API | API | UNAVAILABLE | API | UNAVAILABLE | UNAVAILABLE | UNAVAILABLE | API | UNAVAILABLE | API | API | API | UNAVAILABLE | UNAVAILABLE | UNAVAILABLE | UNAVAILABLE | UNAVAILABLE | UNAVAILABLE | UNAVAILABLE | DATASHEET | UNAVAILABLE | UNAVAILABLE | API | API | UNAVAILABLE | API | UNAVAILABLE | DATASHEET | UNAVAILABLE | UNAVAILABLE | UNAVAILABLE | UNAVAILABLE | API | UNAVAILABLE | UNAVAILABLE | UNAVAILABLE | UNAVAILABLE | UNAVAILABLE | DATASHEET | DATASHEET | API | API | API | API | UNAVAILABLE | UNAVAILABLE | UNAVAILABLE | UNAVAILABLE | UNAVAILABLE | UNAVAILABLE | UNAVAILABLE | UNAVAILABLE | API | API | API
API | API | API | AMBIGUOUS | API | API | UNAVAILABLE | UNAVAILABLE | UNAVAILABLE | UNAVAILABLE | API | API | UNAVAILABLE | API | UNAVAILABLE | UNAVAILABLE | UNAVAILABLE | API | UNAVAILABLE | API | API | API | UNAVAILABLE | UNAVAILABLE | UNAVAILABLE | UNAVAILABLE | UNAVAILABLE | UNAVAILABLE | UNAVAILABLE | DATASHEET | UNAVAILABLE | UNAVAILABLE | API | API | UNAVAILABLE | API | UNAVAILABLE | DATASHEET | UNAVAILABLE | UNAVAILABLE | UNAVAILABLE | UNAVAILABLE | API | UNAVAILABLE | UNAVAILABLE | UNAVAILABLE | UNAVAILABLE | UNAVAILABLE | DATASHEET | DATASHEET | API | API | API | API | UNAVAILABLE | UNAVAILABLE | UNAVAILABLE | UNAVAILABLE | UNAVAILABLE | UNAVAILABLE | UNAVAILABLE | UNAVAILABLE | API | API | API
API | API | API | AMBIGUOUS | DATASHEET | API | UNAVAILABLE | UNAVAILABLE | UNAVAILABLE | UNAVAILABLE | API | API | UNAVAILABLE | API | UNAVAILABLE | UNAVAILABLE | UNAVAILABLE | API | UNAVAILABLE | API | API | API | UNAVAILABLE | UNAVAILABLE | UNAVAILABLE | UNAVAILABLE | UNAVAILABLE | UNAVAILABLE | UNAVAILABLE | DATASHEET | UNAVAILABLE | UNAVAILABLE | API | API | UNAVAILABLE | API | UNAVAILABLE | DATASHEET | UNAVAILABLE | UNAVAILABLE | UNAVAILABLE | UNAVAILABLE | API | UNAVAILABLE | UNAVAILABLE | UNAVAILABLE | UNAVAILABLE | UNAVAILABLE | DATASHEET | DATASHEET | API | API | API | API | UNAVAILABLE | UNAVAILABLE | UNAVAILABLE | UNAVAILABLE | UNAVAILABLE | UNAVAILABLE | UNAVAILABLE | UNAVAILABLE | API | API | API
API | API | API | AMBIGUOUS | DATASHEET | API | UNAVAILABLE | UNAVAILABLE | UNAVAILABLE | UNAVAILABLE | API | API | UNAVAILABLE | API | UNAVAILABLE | UNAVAILABLE | UNAVAILABLE | API | UNAVAILABLE | API | API | API | UNAVAILABLE | UNAVAILABLE | UNAVAILABLE | UNAVAILABLE | API | UNAVAILABLE | UNAVAILABLE | DATASHEET | UNAVAILABLE | UNAVAILABLE | API | API | UNAVAILABLE | API | API | DATASHEET | API | UNAVAILABLE | API | UNAVAILABLE | API | UNAVAILABLE | UNAVAILABLE | UNAVAILABLE | UNAVAILABLE | UNAVAILABLE | DATASHEET | DATASHEET | API | API | API | API | UNAVAILABLE | UNAVAILABLE | UNAVAILABLE | UNAVAILABLE | UNAVAILABLE | UNAVAILABLE | UNAVAILABLE | UNAVAILABLE | API | API | API
API | API | API | AMBIGUOUS | DATASHEET | API | UNAVAILABLE | UNAVAILABLE | UNAVAILABLE | UNAVAILABLE | API | API | UNAVAILABLE | API | UNAVAILABLE | UNAVAILABLE | UNAVAILABLE | API | UNAVAILABLE | API | API | API | UNAVAILABLE | UNAVAILABLE | UNAVAILABLE | UNAVAILABLE | API | UNAVAILABLE | UNAVAILABLE | DATASHEET | UNAVAILABLE | UNAVAILABLE | API | API | UNAVAILABLE | API | API | DATASHEET | API | UNAVAILABLE | API | UNAVAILABLE | API | UNAVAILABLE | UNAVAILABLE | UNAVAILABLE | UNAVAILABLE | UNAVAILABLE | DATASHEET | DATASHEET | API | API | API | API | UNAVAILABLE | UNAVAILABLE | UNAVAILABLE | UNAVAILABLE | UNAVAILABLE | UNAVAILABLE | UNAVAILABLE | UNAVAILABLE | API | API | API
API | API | API | API | DATASHEET | API | UNAVAILABLE | UNAVAILABLE | UNAVAILABLE | UNAVAILABLE | API | API | UNAVAILABLE | API | UNAVAILABLE | UNAVAILABLE | UNAVAILABLE | API | UNAVAILABLE | API | API | API | UNAVAILABLE | UNAVAILABLE | UNAVAILABLE | UNAVAILABLE | API | UNAVAILABLE | UNAVAILABLE | API | UNAVAILABLE | UNAVAILABLE | API | API | UNAVAILABLE | API | API | API | UNAVAILABLE | UNAVAILABLE | API | API | API | UNAVAILABLE | UNAVAILABLE | UNAVAILABLE | UNAVAILABLE | UNAVAILABLE | DATASHEET | DATASHEET | API | API | API | API | UNAVAILABLE | UNAVAILABLE | UNAVAILABLE | UNAVAILABLE | UNAVAILABLE | UNAVAILABLE | UNAVAILABLE | UNAVAILABLE | API | API | API
API | API | API | AMBIGUOUS | DATASHEET | API | UNAVAILABLE | UNAVAILABLE | UNAVAILABLE | UNAVAILABLE | API | API | UNAVAILABLE | API | UNAVAILABLE | UNAVAILABLE | UNAVAILABLE | API | UNAVAILABLE | API | API | API | UNAVAILABLE | UNAVAILABLE | UNAVAILABLE | UNAVAILABLE | API | UNAVAILABLE | UNAVAILABLE | DATASHEET | UNAVAILABLE | UNAVAILABLE | API | API | UNAVAILABLE | API | API | DATASHEET | API | UNAVAILABLE | API | UNAVAILABLE | API | UNAVAILABLE | UNAVAILABLE | UNAVAILABLE | UNAVAILABLE | UNAVAILABLE | DATASHEET | DATASHEET | API | API | API | API | UNAVAILABLE | UNAVAILABLE | UNAVAILABLE | UNAVAILABLE | UNAVAILABLE | UNAVAILABLE | UNAVAILABLE | UNAVAILABLE | API | API | API
API | API | API | AMBIGUOUS | DATASHEET | API | UNAVAILABLE | UNAVAILABLE | UNAVAILABLE | UNAVAILABLE | API | API | UNAVAILABLE | API | UNAVAILABLE | UNAVAILABLE | UNAVAILABLE | API | UNAVAILABLE | API | API | API | UNAVAILABLE | UNAVAILABLE | UNAVAILABLE | UNAVAILABLE | UNAVAILABLE | UNAVAILABLE | UNAVAILABLE | DATASHEET | UNAVAILABLE | UNAVAILABLE | API | API | UNAVAILABLE | API | UNAVAILABLE | DATASHEET | UNAVAILABLE | UNAVAILABLE | UNAVAILABLE | UNAVAILABLE | API | UNAVAILABLE | UNAVAILABLE | UNAVAILABLE | UNAVAILABLE | UNAVAILABLE | DATASHEET | DATASHEET | API | API | API | API | UNAVAILABLE | UNAVAILABLE | UNAVAILABLE | UNAVAILABLE | UNAVAILABLE | UNAVAILABLE | UNAVAILABLE | UNAVAILABLE | API | API | API
API | API | API | AMBIGUOUS | DATASHEET | API | UNAVAILABLE | UNAVAILABLE | UNAVAILABLE | UNAVAILABLE | API | API | UNAVAILABLE | API | UNAVAILABLE | UNAVAILABLE | UNAVAILABLE | API | UNAVAILABLE | API | API | API | UNAVAILABLE | UNAVAILABLE | UNAVAILABLE | UNAVAILABLE | API | UNAVAILABLE | UNAVAILABLE | DATASHEET | UNAVAILABLE | UNAVAILABLE | API | API | UNAVAILABLE | API | API | DATASHEET | API | UNAVAILABLE | API | UNAVAILABLE | API | UNAVAILABLE | UNAVAILABLE | UNAVAILABLE | UNAVAILABLE | UNAVAILABLE | DATASHEET | DATASHEET | API | API | API | API | UNAVAILABLE | UNAVAILABLE | UNAVAILABLE | UNAVAILABLE | UNAVAILABLE | UNAVAILABLE | UNAVAILABLE | UNAVAILABLE | API | API | API
API | API | API | API | DATASHEET | API | UNAVAILABLE | UNAVAILABLE | UNAVAILABLE | UNAVAILABLE | API | API | UNAVAILABLE | API | UNAVAILABLE | UNAVAILABLE | UNAVAILABLE | API | UNAVAILABLE | API | API | API | UNAVAILABLE | UNAVAILABLE | UNAVAILABLE | UNAVAILABLE | API | UNAVAILABLE | UNAVAILABLE | API | UNAVAILABLE | UNAVAILABLE | API | API | UNAVAILABLE | API | API | API | API | UNAVAILABLE | API | API | API | UNAVAILABLE | UNAVAILABLE | UNAVAILABLE | UNAVAILABLE | UNAVAILABLE | DATASHEET | DATASHEET | API | API | API | API | UNAVAILABLE | UNAVAILABLE | UNAVAILABLE | UNAVAILABLE | UNAVAILABLE | UNAVAILABLE | UNAVAILABLE | UNAVAILABLE | API | API | API
API | API | API | API | DATASHEET | API | UNAVAILABLE | UNAVAILABLE | UNAVAILABLE | UNAVAILABLE | API | API | UNAVAILABLE | API | UNAVAILABLE | UNAVAILABLE | UNAVAILABLE | API | UNAVAILABLE | API | API | API | UNAVAILABLE | UNAVAILABLE | UNAVAILABLE | UNAVAILABLE | API | UNAVAILABLE | UNAVAILABLE | API | UNAVAILABLE | UNAVAILABLE | API | API | UNAVAILABLE | API | API | API | UNAVAILABLE | UNAVAILABLE | API | UNAVAILABLE | API | UNAVAILABLE | UNAVAILABLE | UNAVAILABLE | UNAVAILABLE | UNAVAILABLE | DATASHEET | DATASHEET | API | API | API | API | UNAVAILABLE | UNAVAILABLE | UNAVAILABLE | UNAVAILABLE | UNAVAILABLE | UNAVAILABLE | UNAVAILABLE | UNAVAILABLE | API | API | API
API | API | API | AMBIGUOUS | DATASHEET | API | UNAVAILABLE | UNAVAILABLE | UNAVAILABLE | UNAVAILABLE | API | API | UNAVAILABLE | API | UNAVAILABLE | UNAVAILABLE | UNAVAILABLE | API | UNAVAILABLE | API | API | API | UNAVAILABLE | UNAVAILABLE | UNAVAILABLE | UNAVAILABLE | API | UNAVAILABLE | UNAVAILABLE | DATASHEET | UNAVAILABLE | UNAVAILABLE | API | API | UNAVAILABLE | API | API | DATASHEET | API | UNAVAILABLE | API | UNAVAILABLE | API | UNAVAILABLE | UNAVAILABLE | UNAVAILABLE | UNAVAILABLE | UNAVAILABLE | DATASHEET | DATASHEET | API | API | API | API | UNAVAILABLE | UNAVAILABLE | UNAVAILABLE | UNAVAILABLE | UNAVAILABLE | UNAVAILABLE | UNAVAILABLE | UNAVAILABLE | API | API | API
API | API | API | AMBIGUOUS | DATASHEET | API | UNAVAILABLE | UNAVAILABLE | UNAVAILABLE | UNAVAILABLE | API | API | UNAVAILABLE | API | UNAVAILABLE | UNAVAILABLE | UNAVAILABLE | API | UNAVAILABLE | API | API | API | UNAVAILABLE | UNAVAILABLE | UNAVAILABLE | UNAVAILABLE | API | UNAVAILABLE | UNAVAILABLE | DATASHEET | UNAVAILABLE | UNAVAILABLE | API | API | UNAVAILABLE | API | API | DATASHEET | API | UNAVAILABLE | API | UNAVAILABLE | API | UNAVAILABLE | UNAVAILABLE | UNAVAILABLE | UNAVAILABLE | UNAVAILABLE | DATASHEET | DATASHEET | API | API | API | API | UNAVAILABLE | UNAVAILABLE | UNAVAILABLE | UNAVAILABLE | UNAVAILABLE | UNAVAILABLE | UNAVAILABLE | UNAVAILABLE | API | API | API
API | API | API | AMBIGUOUS | DATASHEET | API | UNAVAILABLE | UNAVAILABLE | UNAVAILABLE | UNAVAILABLE | API | API | UNAVAILABLE | API | UNAVAILABLE | UNAVAILABLE | UNAVAILABLE | API | UNAVAILABLE | API | API | API | UNAVAILABLE | UNAVAILABLE | UNAVAILABLE | UNAVAILABLE | UNAVAILABLE | UNAVAILABLE | UNAVAILABLE | DATASHEET | UNAVAILABLE | UNAVAILABLE | API | API | UNAVAILABLE | API | UNAVAILABLE | DATASHEET | UNAVAILABLE | UNAVAILABLE | UNAVAILABLE | UNAVAILABLE | API | UNAVAILABLE | UNAVAILABLE | UNAVAILABLE | UNAVAILABLE | UNAVAILABLE | DATASHEET | DATASHEET | API | API | API | API | UNAVAILABLE | UNAVAILABLE | UNAVAILABLE | UNAVAILABLE | UNAVAILABLE | UNAVAILABLE | UNAVAILABLE | UNAVAILABLE | API | API | API
API | API | API | API | DATASHEET | API | UNAVAILABLE | UNAVAILABLE | UNAVAILABLE | UNAVAILABLE | API | API | UNAVAILABLE | API | UNAVAILABLE | UNAVAILABLE | UNAVAILABLE | API | UNAVAILABLE | API | API | API | UNAVAILABLE | UNAVAILABLE | UNAVAILABLE | UNAVAILABLE | API | UNAVAILABLE | UNAVAILABLE | API | UNAVAILABLE | UNAVAILABLE | API | API | UNAVAILABLE | API | API | API | UNAVAILABLE | UNAVAILABLE | API | UNAVAILABLE | API | UNAVAILABLE | UNAVAILABLE | UNAVAILABLE | UNAVAILABLE | UNAVAILABLE | DATASHEET | DATASHEET | API | API | API | API | UNAVAILABLE | UNAVAILABLE | UNAVAILABLE | UNAVAILABLE | UNAVAILABLE | UNAVAILABLE | UNAVAILABLE | UNAVAILABLE | API | API | API
API | API | API | API | DATASHEET | API | UNAVAILABLE | UNAVAILABLE | UNAVAILABLE | UNAVAILABLE | API | API | UNAVAILABLE | API | UNAVAILABLE | UNAVAILABLE | UNAVAILABLE | API | UNAVAILABLE | API | API | API | UNAVAILABLE | UNAVAILABLE | UNAVAILABLE | UNAVAILABLE | API | UNAVAILABLE | UNAVAILABLE | API | UNAVAILABLE | UNAVAILABLE | API | API | UNAVAILABLE | API | API | API | UNAVAILABLE | UNAVAILABLE | API | UNAVAILABLE | API | UNAVAILABLE | UNAVAILABLE | UNAVAILABLE | UNAVAILABLE | UNAVAILABLE | DATASHEET | DATASHEET | API | API | API | API | UNAVAILABLE | UNAVAILABLE | UNAVAILABLE | UNAVAILABLE | UNAVAILABLE | UNAVAILABLE | UNAVAILABLE | UNAVAILABLE | API | API | API
API | API | API | API | DATASHEET | API | UNAVAILABLE | UNAVAILABLE | UNAVAILABLE | UNAVAILABLE | API | API | UNAVAILABLE | API | UNAVAILABLE | UNAVAILABLE | UNAVAILABLE | API | UNAVAILABLE | API | API | API | UNAVAILABLE | UNAVAILABLE | UNAVAILABLE | UNAVAILABLE | API | UNAVAILABLE | UNAVAILABLE | API | UNAVAILABLE | UNAVAILABLE | API | API | UNAVAILABLE | API | API | API | UNAVAILABLE | UNAVAILABLE | API | UNAVAILABLE | API | UNAVAILABLE | UNAVAILABLE | UNAVAILABLE | UNAVAILABLE | UNAVAILABLE | DATASHEET | DATASHEET | API | API | API | API | UNAVAILABLE | UNAVAILABLE | UNAVAILABLE | UNAVAILABLE | UNAVAILABLE | UNAVAILABLE | UNAVAILABLE | UNAVAILABLE | API | API | API
API | API | API | AMBIGUOUS | DATASHEET | API | UNAVAILABLE | UNAVAILABLE | UNAVAILABLE | UNAVAILABLE | API | API | UNAVAILABLE | API | UNAVAILABLE | UNAVAILABLE | UNAVAILABLE | API | UNAVAILABLE | API | API | API | UNAVAILABLE | UNAVAILABLE | UNAVAILABLE | UNAVAILABLE | UNAVAILABLE | UNAVAILABLE | UNAVAILABLE | DATASHEET | UNAVAILABLE | UNAVAILABLE | API | API | UNAVAILABLE | API | UNAVAILABLE | DATASHEET | UNAVAILABLE | UNAVAILABLE | UNAVAILABLE | UNAVAILABLE | API | UNAVAILABLE | UNAVAILABLE | UNAVAILABLE | UNAVAILABLE | UNAVAILABLE | DATASHEET | DATASHEET | API | API | API | API | UNAVAILABLE | UNAVAILABLE | UNAVAILABLE | UNAVAILABLE | UNAVAILABLE | UNAVAILABLE | UNAVAILABLE | UNAVAILABLE | API | API | API
API | API | API | API | DATASHEET | API | UNAVAILABLE | UNAVAILABLE | UNAVAILABLE | UNAVAILABLE | API | API | UNAVAILABLE | API | UNAVAILABLE | UNAVAILABLE | UNAVAILABLE | API | UNAVAILABLE | API | API | API | UNAVAILABLE | UNAVAILABLE | UNAVAILABLE | UNAVAILABLE | API | UNAVAILABLE | UNAVAILABLE | API | UNAVAILABLE | UNAVAILABLE | API | API | UNAVAILABLE | API | API | API | UNAVAILABLE | UNAVAILABLE | API | API | API | UNAVAILABLE | UNAVAILABLE | UNAVAILABLE | UNAVAILABLE | UNAVAILABLE | DATASHEET | DATASHEET | API | API | API | API | UNAVAILABLE | UNAVAILABLE | UNAVAILABLE | UNAVAILABLE | UNAVAILABLE | UNAVAILABLE | UNAVAILABLE | UNAVAILABLE | API | API | API
API | API | API | API | DATASHEET | API | UNAVAILABLE | UNAVAILABLE | UNAVAILABLE | UNAVAILABLE | API | API | UNAVAILABLE | API | UNAVAILABLE | UNAVAILABLE | UNAVAILABLE | API | UNAVAILABLE | API | API | API | UNAVAILABLE | UNAVAILABLE | UNAVAILABLE | UNAVAILABLE | UNAVAILABLE | UNAVAILABLE | UNAVAILABLE | API | UNAVAILABLE | UNAVAILABLE | UNAVAILABLE | API | UNAVAILABLE | API | UNAVAILABLE | API | UNAVAILABLE | UNAVAILABLE | UNAVAILABLE | UNAVAILABLE | API | UNAVAILABLE | UNAVAILABLE | UNAVAILABLE | UNAVAILABLE | UNAVAILABLE | DATASHEET | DATASHEET | API | API | API | API | UNAVAILABLE | UNAVAILABLE | UNAVAILABLE | UNAVAILABLE | UNAVAILABLE | UNAVAILABLE | UNAVAILABLE | UNAVAILABLE | API | API | API
API | API | API | API | DATASHEET | API | UNAVAILABLE | UNAVAILABLE | UNAVAILABLE | UNAVAILABLE | API | API | UNAVAILABLE | API | UNAVAILABLE | UNAVAILABLE | UNAVAILABLE | API | UNAVAILABLE | API | API | API | UNAVAILABLE | UNAVAILABLE | UNAVAILABLE | UNAVAILABLE | UNAVAILABLE | UNAVAILABLE | UNAVAILABLE | API | UNAVAILABLE | UNAVAILABLE | UNAVAILABLE | API | UNAVAILABLE | API | UNAVAILABLE | API | UNAVAILABLE | UNAVAILABLE | UNAVAILABLE | UNAVAILABLE | API | UNAVAILABLE | UNAVAILABLE | UNAVAILABLE | UNAVAILABLE | UNAVAILABLE | DATASHEET | DATASHEET | API | API | API | API | UNAVAILABLE | UNAVAILABLE | UNAVAILABLE | UNAVAILABLE | UNAVAILABLE | UNAVAILABLE | UNAVAILABLE | UNAVAILABLE | API | API | API
API | API | API | API | DATASHEET | API | UNAVAILABLE | UNAVAILABLE | UNAVAILABLE | UNAVAILABLE | API | API | UNAVAILABLE | API | UNAVAILABLE | UNAVAILABLE | UNAVAILABLE | API | UNAVAILABLE | API | API | API | UNAVAILABLE | UNAVAILABLE | UNAVAILABLE | UNAVAILABLE | UNAVAILABLE | UNAVAILABLE | UNAVAILABLE | API | UNAVAILABLE | UNAVAILABLE | UNAVAILABLE | API | UNAVAILABLE | API | UNAVAILABLE | API | UNAVAILABLE | UNAVAILABLE | UNAVAILABLE | UNAVAILABLE | API | UNAVAILABLE | UNAVAILABLE | UNAVAILABLE | UNAVAILABLE | UNAVAILABLE | DATASHEET | DATASHEET | API | API | API | API | UNAVAILABLE | UNAVAILABLE | UNAVAILABLE | UNAVAILABLE | UNAVAILABLE | UNAVAILABLE | UNAVAILABLE | UNAVAILABLE | API | API | API
API | API | API | API | DATASHEET | API | UNAVAILABLE | UNAVAILABLE | UNAVAILABLE | UNAVAILABLE | API | API | UNAVAILABLE | API | UNAVAILABLE | UNAVAILABLE | UNAVAILABLE | API | UNAVAILABLE | API | API | API | UNAVAILABLE | UNAVAILABLE | UNAVAILABLE | UNAVAILABLE | UNAVAILABLE | UNAVAILABLE | UNAVAILABLE | API | UNAVAILABLE | UNAVAILABLE | UNAVAILABLE | API | UNAVAILABLE | API | UNAVAILABLE | API | UNAVAILABLE | UNAVAILABLE | UNAVAILABLE | UNAVAILABLE | API | UNAVAILABLE | UNAVAILABLE | UNAVAILABLE | UNAVAILABLE | UNAVAILABLE | DATASHEET | DATASHEET | API | API | API | API | UNAVAILABLE | UNAVAILABLE | UNAVAILABLE | UNAVAILABLE | UNAVAILABLE | UNAVAILABLE | UNAVAILABLE | UNAVAILABLE | API | API | API
API | API | API | API | DATASHEET | API | UNAVAILABLE | UNAVAILABLE | UNAVAILABLE | UNAVAILABLE | API | API | UNAVAILABLE | API | UNAVAILABLE | UNAVAILABLE | UNAVAILABLE | API | UNAVAILABLE | API | API | API | UNAVAILABLE | UNAVAILABLE | UNAVAILABLE | UNAVAILABLE | UNAVAILABLE | UNAVAILABLE | UNAVAILABLE | API | UNAVAILABLE | UNAVAILABLE | UNAVAILABLE | API | UNAVAILABLE | API | UNAVAILABLE | API | UNAVAILABLE | UNAVAILABLE | UNAVAILABLE | UNAVAILABLE | API | UNAVAILABLE | UNAVAILABLE | UNAVAILABLE | UNAVAILABLE | UNAVAILABLE | DATASHEET | DATASHEET | API | API | API | API | UNAVAILABLE | UNAVAILABLE | UNAVAILABLE | UNAVAILABLE | UNAVAILABLE | UNAVAILABLE | UNAVAILABLE | UNAVAILABLE | API | API | API
API | API | API | API | DATASHEET | API | UNAVAILABLE | UNAVAILABLE | UNAVAILABLE | UNAVAILABLE | API | API | UNAVAILABLE | API | UNAVAILABLE | UNAVAILABLE | UNAVAILABLE | API | UNAVAILABLE | API | API | API | UNAVAILABLE | UNAVAILABLE | UNAVAILABLE | UNAVAILABLE | UNAVAILABLE | UNAVAILABLE | UNAVAILABLE | API | UNAVAILABLE | UNAVAILABLE | UNAVAILABLE | API | UNAVAILABLE | API | UNAVAILABLE | API | UNAVAILABLE | UNAVAILABLE | UNAVAILABLE | UNAVAILABLE | API | UNAVAILABLE | UNAVAILABLE | UNAVAILABLE | UNAVAILABLE | UNAVAILABLE | DATASHEET | DATASHEET | API | API | API | API | UNAVAILABLE | UNAVAILABLE | UNAVAILABLE | UNAVAILABLE | UNAVAILABLE | UNAVAILABLE | UNAVAILABLE | UNAVAILABLE | API | API | API
API | API | API | API | DATASHEET | API | UNAVAILABLE | UNAVAILABLE | UNAVAILABLE | UNAVAILABLE | API | API | UNAVAILABLE | API | UNAVAILABLE | UNAVAILABLE | UNAVAILABLE | API | UNAVAILABLE | API | API | API | UNAVAILABLE | UNAVAILABLE | UNAVAILABLE | UNAVAILABLE | UNAVAILABLE | UNAVAILABLE | UNAVAILABLE | API | UNAVAILABLE | UNAVAILABLE | UNAVAILABLE | API | UNAVAILABLE | API | UNAVAILABLE | API | UNAVAILABLE | UNAVAILABLE | UNAVAILABLE | UNAVAILABLE | API | UNAVAILABLE | UNAVAILABLE | UNAVAILABLE | UNAVAILABLE | UNAVAILABLE | DATASHEET | DATASHEET | API | API | API | API | UNAVAILABLE | UNAVAILABLE | UNAVAILABLE | UNAVAILABLE | UNAVAILABLE | UNAVAILABLE | UNAVAILABLE | UNAVAILABLE | API | API | API
API | API | API | API | DATASHEET | API | UNAVAILABLE | UNAVAILABLE | UNAVAILABLE | UNAVAILABLE | API | API | UNAVAILABLE | API | UNAVAILABLE | UNAVAILABLE | UNAVAILABLE | API | UNAVAILABLE | API | API | API | UNAVAILABLE | UNAVAILABLE | UNAVAILABLE | UNAVAILABLE | UNAVAILABLE | UNAVAILABLE | UNAVAILABLE | API | UNAVAILABLE | UNAVAILABLE | UNAVAILABLE | API | UNAVAILABLE | API | UNAVAILABLE | API | UNAVAILABLE | UNAVAILABLE | UNAVAILABLE | UNAVAILABLE | API | UNAVAILABLE | UNAVAILABLE | UNAVAILABLE | UNAVAILABLE | UNAVAILABLE | DATASHEET | DATASHEET | API | API | API | API | UNAVAILABLE | UNAVAILABLE | UNAVAILABLE | UNAVAILABLE | UNAVAILABLE | UNAVAILABLE | UNAVAILABLE | UNAVAILABLE | API | API | API
API | API | API | AMBIGUOUS | DATASHEET | API | UNAVAILABLE | UNAVAILABLE | UNAVAILABLE | UNAVAILABLE | API | API | UNAVAILABLE | API | UNAVAILABLE | UNAVAILABLE | UNAVAILABLE | API | UNAVAILABLE | API | API | API | UNAVAILABLE | UNAVAILABLE | UNAVAILABLE | UNAVAILABLE | API | UNAVAILABLE | UNAVAILABLE | DATASHEET | UNAVAILABLE | UNAVAILABLE | UNAVAILABLE | API | UNAVAILABLE | API | UNAVAILABLE | DATASHEET | API | UNAVAILABLE | API | UNAVAILABLE | UNAVAILABLE | UNAVAILABLE | UNAVAILABLE | UNAVAILABLE | UNAVAILABLE | UNAVAILABLE | DATASHEET | DATASHEET | API | API | API | API | UNAVAILABLE | UNAVAILABLE | UNAVAILABLE | UNAVAILABLE | UNAVAILABLE | UNAVAILABLE | UNAVAILABLE | UNAVAILABLE | API | API | API
API | API | API | AMBIGUOUS | DATASHEET | API | UNAVAILABLE | UNAVAILABLE | UNAVAILABLE | UNAVAILABLE | API | API | UNAVAILABLE | API | UNAVAILABLE | UNAVAILABLE | UNAVAILABLE | API | UNAVAILABLE | API | API | API | UNAVAILABLE | UNAVAILABLE | UNAVAILABLE | UNAVAILABLE | API | UNAVAILABLE | UNAVAILABLE | DATASHEET | UNAVAILABLE | UNAVAILABLE | UNAVAILABLE | API | UNAVAILABLE | API | UNAVAILABLE | API | UNAVAILABLE | UNAVAILABLE | API | UNAVAILABLE | UNAVAILABLE | UNAVAILABLE | UNAVAILABLE | UNAVAILABLE | UNAVAILABLE | UNAVAILABLE | DATASHEET | DATASHEET | API | API | API | API | UNAVAILABLE | UNAVAILABLE | UNAVAILABLE | UNAVAILABLE | UNAVAILABLE | UNAVAILABLE | UNAVAILABLE | UNAVAILABLE | API | API | API
API | API | API | AMBIGUOUS | DATASHEET | API | UNAVAILABLE | UNAVAILABLE | UNAVAILABLE | UNAVAILABLE | API | API | UNAVAILABLE | API | UNAVAILABLE | UNAVAILABLE | UNAVAILABLE | API | UNAVAILABLE | API | API | API | UNAVAILABLE | UNAVAILABLE | UNAVAILABLE | UNAVAILABLE | API | UNAVAILABLE | UNAVAILABLE | DATASHEET | UNAVAILABLE | UNAVAILABLE | UNAVAILABLE | API | UNAVAILABLE | API | UNAVAILABLE | DATASHEET | API | UNAVAILABLE | API | UNAVAILABLE | UNAVAILABLE | UNAVAILABLE | UNAVAILABLE | UNAVAILABLE | UNAVAILABLE | UNAVAILABLE | DATASHEET | DATASHEET | API | API | API | API | UNAVAILABLE | UNAVAILABLE | UNAVAILABLE | UNAVAILABLE | UNAVAILABLE | UNAVAILABLE | UNAVAILABLE | UNAVAILABLE | API | API | API
API | API | API | AMBIGUOUS | DATASHEET | API | UNAVAILABLE | UNAVAILABLE | UNAVAILABLE | UNAVAILABLE | API | API | UNAVAILABLE | API | UNAVAILABLE | UNAVAILABLE | UNAVAILABLE | API | UNAVAILABLE | API | API | API | UNAVAILABLE | UNAVAILABLE | UNAVAILABLE | UNAVAILABLE | API | UNAVAILABLE | UNAVAILABLE | DATASHEET | UNAVAILABLE | UNAVAILABLE | UNAVAILABLE | API | UNAVAILABLE | API | UNAVAILABLE | API | UNAVAILABLE | UNAVAILABLE | API | UNAVAILABLE | UNAVAILABLE | UNAVAILABLE | UNAVAILABLE | UNAVAILABLE | UNAVAILABLE | UNAVAILABLE | DATASHEET | DATASHEET | API | API | API | API | UNAVAILABLE | UNAVAILABLE | UNAVAILABLE | UNAVAILABLE | UNAVAILABLE | UNAVAILABLE | UNAVAILABLE | UNAVAILABLE | API | API | API
API | API | API | AMBIGUOUS | DATASHEET | API | UNAVAILABLE | UNAVAILABLE | UNAVAILABLE | UNAVAILABLE | API | API | UNAVAILABLE | API | UNAVAILABLE | UNAVAILABLE | UNAVAILABLE | API | UNAVAILABLE | API | API | API | UNAVAILABLE | UNAVAILABLE | UNAVAILABLE | UNAVAILABLE | API | UNAVAILABLE | UNAVAILABLE | DATASHEET | UNAVAILABLE | UNAVAILABLE | UNAVAILABLE | API | UNAVAILABLE | API | UNAVAILABLE | DATASHEET | API | UNAVAILABLE | API | UNAVAILABLE | UNAVAILABLE | UNAVAILABLE | UNAVAILABLE | UNAVAILABLE | UNAVAILABLE | UNAVAILABLE | DATASHEET | DATASHEET | API | API | API | API | UNAVAILABLE | UNAVAILABLE | UNAVAILABLE | UNAVAILABLE | UNAVAILABLE | UNAVAILABLE | UNAVAILABLE | UNAVAILABLE | API | API | API
API | API | API | AMBIGUOUS | DATASHEET | API | UNAVAILABLE | UNAVAILABLE | UNAVAILABLE | UNAVAILABLE | API | API | UNAVAILABLE | API | UNAVAILABLE | UNAVAILABLE | UNAVAILABLE | API | UNAVAILABLE | API | API | API | UNAVAILABLE | UNAVAILABLE | UNAVAILABLE | UNAVAILABLE | API | UNAVAILABLE | UNAVAILABLE | DATASHEET | UNAVAILABLE | UNAVAILABLE | UNAVAILABLE | API | UNAVAILABLE | API | UNAVAILABLE | API | UNAVAILABLE | UNAVAILABLE | API | UNAVAILABLE | UNAVAILABLE | UNAVAILABLE | UNAVAILABLE | UNAVAILABLE | UNAVAILABLE | UNAVAILABLE | DATASHEET | DATASHEET | API | API | API | API | UNAVAILABLE | UNAVAILABLE | UNAVAILABLE | UNAVAILABLE | UNAVAILABLE | UNAVAILABLE | UNAVAILABLE | UNAVAILABLE | API | API | API
API | API | API | AMBIGUOUS | DATASHEET | API | UNAVAILABLE | UNAVAILABLE | UNAVAILABLE | UNAVAILABLE | API | API | UNAVAILABLE | API | UNAVAILABLE | UNAVAILABLE | UNAVAILABLE | API | UNAVAILABLE | API | API | API | UNAVAILABLE | UNAVAILABLE | UNAVAILABLE | UNAVAILABLE | API | UNAVAILABLE | UNAVAILABLE | DATASHEET | UNAVAILABLE | UNAVAILABLE | UNAVAILABLE | API | UNAVAILABLE | API | UNAVAILABLE | API | UNAVAILABLE | UNAVAILABLE | API | UNAVAILABLE | UNAVAILABLE | UNAVAILABLE | UNAVAILABLE | UNAVAILABLE | UNAVAILABLE | UNAVAILABLE | DATASHEET | DATASHEET | API | API | API | API | UNAVAILABLE | UNAVAILABLE | UNAVAILABLE | UNAVAILABLE | UNAVAILABLE | UNAVAILABLE | UNAVAILABLE | UNAVAILABLE | API | API | API
API | API | API | AMBIGUOUS | DATASHEET | API | UNAVAILABLE | UNAVAILABLE | UNAVAILABLE | UNAVAILABLE | API | API | UNAVAILABLE | API | UNAVAILABLE | UNAVAILABLE | UNAVAILABLE | API | UNAVAILABLE | API | API | API | UNAVAILABLE | UNAVAILABLE | UNAVAILABLE | UNAVAILABLE | API | UNAVAILABLE | UNAVAILABLE | DATASHEET | UNAVAILABLE | UNAVAILABLE | UNAVAILABLE | API | UNAVAILABLE | API | UNAVAILABLE | API | UNAVAILABLE | UNAVAILABLE | API | UNAVAILABLE | UNAVAILABLE | UNAVAILABLE | UNAVAILABLE | UNAVAILABLE | UNAVAILABLE | UNAVAILABLE | DATASHEET | DATASHEET | API | API | API | API | UNAVAILABLE | UNAVAILABLE | UNAVAILABLE | UNAVAILABLE | UNAVAILABLE | UNAVAILABLE | UNAVAILABLE | UNAVAILABLE | API | API | API
API | API | API | AMBIGUOUS | DATASHEET | API | UNAVAILABLE | UNAVAILABLE | UNAVAILABLE | UNAVAILABLE | API | API | UNAVAILABLE | API | UNAVAILABLE | UNAVAILABLE | UNAVAILABLE | API | UNAVAILABLE | API | API | API | UNAVAILABLE | UNAVAILABLE | UNAVAILABLE | UNAVAILABLE | API | UNAVAILABLE | UNAVAILABLE | DATASHEET | UNAVAILABLE | UNAVAILABLE | UNAVAILABLE | API | UNAVAILABLE | API | UNAVAILABLE | DATASHEET | API | UNAVAILABLE | API | UNAVAILABLE | UNAVAILABLE | UNAVAILABLE | UNAVAILABLE | UNAVAILABLE | UNAVAILABLE | UNAVAILABLE | DATASHEET | DATASHEET | API | API | API | API | UNAVAILABLE | UNAVAILABLE | UNAVAILABLE | UNAVAILABLE | UNAVAILABLE | UNAVAILABLE | UNAVAILABLE | UNAVAILABLE | API | API | API
API | API | API | AMBIGUOUS | DATASHEET | API | UNAVAILABLE | UNAVAILABLE | UNAVAILABLE | UNAVAILABLE | API | API | UNAVAILABLE | API | UNAVAILABLE | UNAVAILABLE | UNAVAILABLE | API | UNAVAILABLE | API | API | API | UNAVAILABLE | UNAVAILABLE | UNAVAILABLE | UNAVAILABLE | API | UNAVAILABLE | UNAVAILABLE | DATASHEET | UNAVAILABLE | UNAVAILABLE | UNAVAILABLE | API | UNAVAILABLE | API | UNAVAILABLE | DATASHEET | API | UNAVAILABLE | API | UNAVAILABLE | UNAVAILABLE | UNAVAILABLE | UNAVAILABLE | UNAVAILABLE | UNAVAILABLE | UNAVAILABLE | DATASHEET | DATASHEET | API | API | API | API | UNAVAILABLE | UNAVAILABLE | UNAVAILABLE | UNAVAILABLE | UNAVAILABLE | UNAVAILABLE | UNAVAILABLE | UNAVAILABLE | API | API | API
API | API | API | AMBIGUOUS | DATASHEET | API | UNAVAILABLE | UNAVAILABLE | UNAVAILABLE | UNAVAILABLE | API | API | UNAVAILABLE | API | UNAVAILABLE | UNAVAILABLE | UNAVAILABLE | API | UNAVAILABLE | API | API | API | UNAVAILABLE | UNAVAILABLE | UNAVAILABLE | UNAVAILABLE | API | UNAVAILABLE | UNAVAILABLE | DATASHEET | UNAVAILABLE | UNAVAILABLE | UNAVAILABLE | API | UNAVAILABLE | API | UNAVAILABLE | DATASHEET | API | UNAVAILABLE | API | UNAVAILABLE | UNAVAILABLE | UNAVAILABLE | UNAVAILABLE | UNAVAILABLE | UNAVAILABLE | UNAVAILABLE | DATASHEET | DATASHEET | API | API | API | API | UNAVAILABLE | UNAVAILABLE | UNAVAILABLE | UNAVAILABLE | UNAVAILABLE | UNAVAILABLE | UNAVAILABLE | UNAVAILABLE | API | API | API
API | API | API | AMBIGUOUS | DATASHEET | API | UNAVAILABLE | UNAVAILABLE | UNAVAILABLE | UNAVAILABLE | API | API | UNAVAILABLE | API | UNAVAILABLE | UNAVAILABLE | UNAVAILABLE | API | UNAVAILABLE | API | API | API | UNAVAILABLE | UNAVAILABLE | UNAVAILABLE | UNAVAILABLE | API | UNAVAILABLE | UNAVAILABLE | DATASHEET | UNAVAILABLE | UNAVAILABLE | UNAVAILABLE | API | UNAVAILABLE | API | UNAVAILABLE | DATASHEET | UNAVAILABLE | UNAVAILABLE | API | UNAVAILABLE | UNAVAILABLE | UNAVAILABLE | UNAVAILABLE | UNAVAILABLE | UNAVAILABLE | UNAVAILABLE | DATASHEET | DATASHEET | API | API | API | API | UNAVAILABLE | UNAVAILABLE | UNAVAILABLE | UNAVAILABLE | UNAVAILABLE | UNAVAILABLE | UNAVAILABLE | UNAVAILABLE | API | API | API
API | API | API | AMBIGUOUS | DATASHEET | API | UNAVAILABLE | UNAVAILABLE | UNAVAILABLE | UNAVAILABLE | API | API | UNAVAILABLE | API | UNAVAILABLE | UNAVAILABLE | UNAVAILABLE | API | UNAVAILABLE | API | API | API | UNAVAILABLE | UNAVAILABLE | UNAVAILABLE | UNAVAILABLE | API | UNAVAILABLE | UNAVAILABLE | DATASHEET | UNAVAILABLE | UNAVAILABLE | UNAVAILABLE | API | UNAVAILABLE | API | UNAVAILABLE | API | UNAVAILABLE | UNAVAILABLE | API | UNAVAILABLE | UNAVAILABLE | UNAVAILABLE | UNAVAILABLE | UNAVAILABLE | UNAVAILABLE | UNAVAILABLE | DATASHEET | DATASHEET | API | API | API | API | UNAVAILABLE | UNAVAILABLE | UNAVAILABLE | UNAVAILABLE | UNAVAILABLE | UNAVAILABLE | UNAVAILABLE | UNAVAILABLE | API | API | API
API | API | API | AMBIGUOUS | DATASHEET | API | UNAVAILABLE | UNAVAILABLE | UNAVAILABLE | UNAVAILABLE | API | API | UNAVAILABLE | API | UNAVAILABLE | UNAVAILABLE | UNAVAILABLE | API | UNAVAILABLE | API | API | API | UNAVAILABLE | UNAVAILABLE | UNAVAILABLE | UNAVAILABLE | API | UNAVAILABLE | UNAVAILABLE | DATASHEET | UNAVAILABLE | UNAVAILABLE | UNAVAILABLE | API | UNAVAILABLE | API | UNAVAILABLE | DATASHEET | UNAVAILABLE | UNAVAILABLE | API | UNAVAILABLE | UNAVAILABLE | UNAVAILABLE | UNAVAILABLE | UNAVAILABLE | UNAVAILABLE | UNAVAILABLE | DATASHEET | DATASHEET | API | API | API | API | UNAVAILABLE | UNAVAILABLE | UNAVAILABLE | UNAVAILABLE | UNAVAILABLE | UNAVAILABLE | UNAVAILABLE | UNAVAILABLE | API | API | API
API | API | API | AMBIGUOUS | DATASHEET | API | UNAVAILABLE | UNAVAILABLE | UNAVAILABLE | UNAVAILABLE | API | API | UNAVAILABLE | API | UNAVAILABLE | UNAVAILABLE | UNAVAILABLE | API | UNAVAILABLE | API | API | API | UNAVAILABLE | UNAVAILABLE | UNAVAILABLE | UNAVAILABLE | API | UNAVAILABLE | UNAVAILABLE | DATASHEET | UNAVAILABLE | UNAVAILABLE | UNAVAILABLE | API | UNAVAILABLE | API | UNAVAILABLE | API | UNAVAILABLE | UNAVAILABLE | API | UNAVAILABLE | UNAVAILABLE | UNAVAILABLE | UNAVAILABLE | UNAVAILABLE | UNAVAILABLE | UNAVAILABLE | DATASHEET | DATASHEET | API | API | API | API | UNAVAILABLE | UNAVAILABLE | UNAVAILABLE | UNAVAILABLE | UNAVAILABLE | UNAVAILABLE | UNAVAILABLE | UNAVAILABLE | API | API | API
API | API | API | AMBIGUOUS | DATASHEET | API | UNAVAILABLE | UNAVAILABLE | UNAVAILABLE | UNAVAILABLE | API | API | UNAVAILABLE | API | UNAVAILABLE | UNAVAILABLE | UNAVAILABLE | API | UNAVAILABLE | API | API | API | UNAVAILABLE | UNAVAILABLE | UNAVAILABLE | UNAVAILABLE | API | UNAVAILABLE | UNAVAILABLE | DATASHEET | UNAVAILABLE | UNAVAILABLE | UNAVAILABLE | API | UNAVAILABLE | API | UNAVAILABLE | API | UNAVAILABLE | UNAVAILABLE | API | UNAVAILABLE | UNAVAILABLE | UNAVAILABLE | UNAVAILABLE | UNAVAILABLE | UNAVAILABLE | UNAVAILABLE | DATASHEET | DATASHEET | API | API | API | API | UNAVAILABLE | UNAVAILABLE | UNAVAILABLE | UNAVAILABLE | UNAVAILABLE | UNAVAILABLE | UNAVAILABLE | UNAVAILABLE | API | API | API
API | API | API | AMBIGUOUS | DATASHEET | API | UNAVAILABLE | UNAVAILABLE | UNAVAILABLE | UNAVAILABLE | API | API | UNAVAILABLE | API | UNAVAILABLE | UNAVAILABLE | UNAVAILABLE | API | UNAVAILABLE | API | API | API | UNAVAILABLE | UNAVAILABLE | UNAVAILABLE | UNAVAILABLE | API | UNAVAILABLE | UNAVAILABLE | DATASHEET | UNAVAILABLE | UNAVAILABLE | UNAVAILABLE | API | UNAVAILABLE | API | UNAVAILABLE | DATASHEET | API | UNAVAILABLE | API | UNAVAILABLE | UNAVAILABLE | UNAVAILABLE | UNAVAILABLE | UNAVAILABLE | UNAVAILABLE | UNAVAILABLE | DATASHEET | DATASHEET | API | API | API | API | UNAVAILABLE | UNAVAILABLE | UNAVAILABLE | UNAVAILABLE | UNAVAILABLE | UNAVAILABLE | UNAVAILABLE | UNAVAILABLE | API | API | API
API | API | API | AMBIGUOUS | DATASHEET | API | UNAVAILABLE | UNAVAILABLE | UNAVAILABLE | UNAVAILABLE | API | API | UNAVAILABLE | API | UNAVAILABLE | UNAVAILABLE | UNAVAILABLE | API | UNAVAILABLE | API | API | API | UNAVAILABLE | UNAVAILABLE | UNAVAILABLE | UNAVAILABLE | API | UNAVAILABLE | UNAVAILABLE | DATASHEET | UNAVAILABLE | UNAVAILABLE | UNAVAILABLE | API | UNAVAILABLE | API | UNAVAILABLE | DATASHEET | API | UNAVAILABLE | API | UNAVAILABLE | UNAVAILABLE | UNAVAILABLE | UNAVAILABLE | UNAVAILABLE | UNAVAILABLE | UNAVAILABLE | DATASHEET | DATASHEET | API | API | API | API | UNAVAILABLE | UNAVAILABLE | UNAVAILABLE | UNAVAILABLE | UNAVAILABLE | UNAVAILABLE | UNAVAILABLE | UNAVAILABLE | API | API | API
API | API | API | AMBIGUOUS | DATASHEET | API | UNAVAILABLE | UNAVAILABLE | UNAVAILABLE | UNAVAILABLE | API | API | UNAVAILABLE | API | UNAVAILABLE | UNAVAILABLE | UNAVAILABLE | API | UNAVAILABLE | API | API | API | UNAVAILABLE | UNAVAILABLE | UNAVAILABLE | UNAVAILABLE | API | UNAVAILABLE | UNAVAILABLE | DATASHEET | UNAVAILABLE | UNAVAILABLE | UNAVAILABLE | API | UNAVAILABLE | API | UNAVAILABLE | DATASHEET | API | UNAVAILABLE | API | UNAVAILABLE | UNAVAILABLE | UNAVAILABLE | UNAVAILABLE | UNAVAILABLE | UNAVAILABLE | UNAVAILABLE | DATASHEET | DATASHEET | API | API | API | API | UNAVAILABLE | UNAVAILABLE | UNAVAILABLE | UNAVAILABLE | UNAVAILABLE | UNAVAILABLE | UNAVAILABLE | UNAVAILABLE | API | API | API
API | API | API | AMBIGUOUS | DATASHEET | API | UNAVAILABLE | UNAVAILABLE | UNAVAILABLE | UNAVAILABLE | API | API | UNAVAILABLE | API | UNAVAILABLE | UNAVAILABLE | UNAVAILABLE | API | UNAVAILABLE | API | API | API | UNAVAILABLE | UNAVAILABLE | UNAVAILABLE | UNAVAILABLE | UNAVAILABLE | UNAVAILABLE | UNAVAILABLE | DATASHEET | UNAVAILABLE | UNAVAILABLE | UNAVAILABLE | API | UNAVAILABLE | API | UNAVAILABLE | DATASHEET | UNAVAILABLE | UNAVAILABLE | UNAVAILABLE | UNAVAILABLE | UNAVAILABLE | UNAVAILABLE | UNAVAILABLE | UNAVAILABLE | UNAVAILABLE | UNAVAILABLE | DATASHEET | DATASHEET | API | API | API | API | UNAVAILABLE | UNAVAILABLE | UNAVAILABLE | UNAVAILABLE | UNAVAILABLE | UNAVAILABLE | UNAVAILABLE | UNAVAILABLE | API | API | API
API | API | API | AMBIGUOUS | DATASHEET | API | UNAVAILABLE | UNAVAILABLE | UNAVAILABLE | UNAVAILABLE | API | API | UNAVAILABLE | API | UNAVAILABLE | UNAVAILABLE | UNAVAILABLE | API | UNAVAILABLE | API | API | API | UNAVAILABLE | UNAVAILABLE | UNAVAILABLE | UNAVAILABLE | API | UNAVAILABLE | UNAVAILABLE | DATASHEET | UNAVAILABLE | UNAVAILABLE | UNAVAILABLE | API | UNAVAILABLE | API | UNAVAILABLE | DATASHEET | API | UNAVAILABLE | UNAVAILABLE | UNAVAILABLE | UNAVAILABLE | UNAVAILABLE | UNAVAILABLE | UNAVAILABLE | UNAVAILABLE | UNAVAILABLE | DATASHEET | DATASHEET | API | API | API | API | UNAVAILABLE | UNAVAILABLE | UNAVAILABLE | UNAVAILABLE | UNAVAILABLE | UNAVAILABLE | UNAVAILABLE | UNAVAILABLE | API | API | API
API | API | API | AMBIGUOUS | DATASHEET | API | UNAVAILABLE | UNAVAILABLE | UNAVAILABLE | UNAVAILABLE | API | API | UNAVAILABLE | API | UNAVAILABLE | UNAVAILABLE | UNAVAILABLE | API | UNAVAILABLE | API | API | API | UNAVAILABLE | UNAVAILABLE | UNAVAILABLE | UNAVAILABLE | API | UNAVAILABLE | UNAVAILABLE | DATASHEET | UNAVAILABLE | UNAVAILABLE | UNAVAILABLE | API | UNAVAILABLE | API | UNAVAILABLE | DATASHEET | API | UNAVAILABLE | UNAVAILABLE | UNAVAILABLE | UNAVAILABLE | UNAVAILABLE | UNAVAILABLE | UNAVAILABLE | UNAVAILABLE | UNAVAILABLE | DATASHEET | DATASHEET | API | API | API | API | UNAVAILABLE | UNAVAILABLE | UNAVAILABLE | UNAVAILABLE | UNAVAILABLE | UNAVAILABLE | UNAVAILABLE | UNAVAILABLE | API | API | API
API | API | API | AMBIGUOUS | DATASHEET | API | UNAVAILABLE | UNAVAILABLE | UNAVAILABLE | UNAVAILABLE | API | API | UNAVAILABLE | API | UNAVAILABLE | UNAVAILABLE | UNAVAILABLE | API | UNAVAILABLE | API | API | API | UNAVAILABLE | UNAVAILABLE | UNAVAILABLE | UNAVAILABLE | API | UNAVAILABLE | UNAVAILABLE | DATASHEET | UNAVAILABLE | UNAVAILABLE | UNAVAILABLE | API | UNAVAILABLE | API | UNAVAILABLE | DATASHEET | API | UNAVAILABLE | UNAVAILABLE | UNAVAILABLE | UNAVAILABLE | UNAVAILABLE | UNAVAILABLE | UNAVAILABLE | UNAVAILABLE | UNAVAILABLE | DATASHEET | DATASHEET | API | API | API | API | UNAVAILABLE | UNAVAILABLE | UNAVAILABLE | UNAVAILABLE | UNAVAILABLE | UNAVAILABLE | UNAVAILABLE | UNAVAILABLE | API | API | API
API | API | API | AMBIGUOUS | DATASHEET | API | UNAVAILABLE | UNAVAILABLE | UNAVAILABLE | UNAVAILABLE | API | API | UNAVAILABLE | API | UNAVAILABLE | UNAVAILABLE | UNAVAILABLE | API | UNAVAILABLE | API | API | API | UNAVAILABLE | UNAVAILABLE | UNAVAILABLE | UNAVAILABLE | API | UNAVAILABLE | UNAVAILABLE | DATASHEET | UNAVAILABLE | UNAVAILABLE | UNAVAILABLE | API | UNAVAILABLE | API | UNAVAILABLE | DATASHEET | API | UNAVAILABLE | UNAVAILABLE | UNAVAILABLE | UNAVAILABLE | UNAVAILABLE | UNAVAILABLE | UNAVAILABLE | UNAVAILABLE | UNAVAILABLE | DATASHEET | DATASHEET | API | API | API | API | UNAVAILABLE | UNAVAILABLE | UNAVAILABLE | UNAVAILABLE | UNAVAILABLE | UNAVAILABLE | UNAVAILABLE | UNAVAILABLE | API | API | API
API | API | API | AMBIGUOUS | DATASHEET | API | UNAVAILABLE | UNAVAILABLE | UNAVAILABLE | UNAVAILABLE | API | API | UNAVAILABLE | API | UNAVAILABLE | UNAVAILABLE | UNAVAILABLE | API | UNAVAILABLE | API | API | API | UNAVAILABLE | UNAVAILABLE | UNAVAILABLE | UNAVAILABLE | API | UNAVAILABLE | UNAVAILABLE | DATASHEET | UNAVAILABLE | UNAVAILABLE | UNAVAILABLE | API | UNAVAILABLE | API | UNAVAILABLE | DATASHEET | API | UNAVAILABLE | UNAVAILABLE | UNAVAILABLE | UNAVAILABLE | UNAVAILABLE | UNAVAILABLE | UNAVAILABLE | UNAVAILABLE | UNAVAILABLE | DATASHEET | DATASHEET | API | API | API | API | UNAVAILABLE | UNAVAILABLE | UNAVAILABLE | UNAVAILABLE | UNAVAILABLE | UNAVAILABLE | UNAVAILABLE | UNAVAILABLE | API | API | API
API | API | API | AMBIGUOUS | DATASHEET | API | UNAVAILABLE | UNAVAILABLE | UNAVAILABLE | UNAVAILABLE | API | API | UNAVAILABLE | API | UNAVAILABLE | UNAVAILABLE | UNAVAILABLE | API | UNAVAILABLE | API | API | API | UNAVAILABLE | UNAVAILABLE | UNAVAILABLE | UNAVAILABLE | UNAVAILABLE | UNAVAILABLE | UNAVAILABLE | DATASHEET | UNAVAILABLE | UNAVAILABLE | UNAVAILABLE | API | UNAVAILABLE | API | UNAVAILABLE | DATASHEET | UNAVAILABLE | UNAVAILABLE | UNAVAILABLE | UNAVAILABLE | UNAVAILABLE | UNAVAILABLE | UNAVAILABLE | UNAVAILABLE | UNAVAILABLE | UNAVAILABLE | DATASHEET | DATASHEET | API | API | API | API | UNAVAILABLE | UNAVAILABLE | UNAVAILABLE | UNAVAILABLE | UNAVAILABLE | UNAVAILABLE | UNAVAILABLE | UNAVAILABLE | API | API | API
API | API | API | AMBIGUOUS | DATASHEET | API | UNAVAILABLE | UNAVAILABLE | UNAVAILABLE | UNAVAILABLE | API | API | UNAVAILABLE | API | UNAVAILABLE | UNAVAILABLE | UNAVAILABLE | API | UNAVAILABLE | API | API | API | UNAVAILABLE | UNAVAILABLE | UNAVAILABLE | UNAVAILABLE | API | UNAVAILABLE | UNAVAILABLE | DATASHEET | UNAVAILABLE | UNAVAILABLE | UNAVAILABLE | API | UNAVAILABLE | API | UNAVAILABLE | DATASHEET | API | UNAVAILABLE | UNAVAILABLE | UNAVAILABLE | UNAVAILABLE | UNAVAILABLE | UNAVAILABLE | UNAVAILABLE | UNAVAILABLE | UNAVAILABLE | DATASHEET | DATASHEET | API | API | API | API | UNAVAILABLE | UNAVAILABLE | UNAVAILABLE | UNAVAILABLE | UNAVAILABLE | UNAVAILABLE | UNAVAILABLE | UNAVAILABLE | API | API | API
API | API | API | AMBIGUOUS | DATASHEET | API | UNAVAILABLE | UNAVAILABLE | UNAVAILABLE | UNAVAILABLE | API | API | UNAVAILABLE | API | UNAVAILABLE | UNAVAILABLE | UNAVAILABLE | API | UNAVAILABLE | API | API | API | UNAVAILABLE | UNAVAILABLE | UNAVAILABLE | UNAVAILABLE | UNAVAILABLE | UNAVAILABLE | UNAVAILABLE | DATASHEET | UNAVAILABLE | UNAVAILABLE | UNAVAILABLE | API | UNAVAILABLE | API | UNAVAILABLE | DATASHEET | UNAVAILABLE | UNAVAILABLE | UNAVAILABLE | UNAVAILABLE | UNAVAILABLE | UNAVAILABLE | UNAVAILABLE | UNAVAILABLE | UNAVAILABLE | UNAVAILABLE | DATASHEET | DATASHEET | API | API | API | API | UNAVAILABLE | UNAVAILABLE | UNAVAILABLE | UNAVAILABLE | UNAVAILABLE | UNAVAILABLE | UNAVAILABLE | UNAVAILABLE | API | API | API
API | API | API | AMBIGUOUS | DATASHEET | API | UNAVAILABLE | UNAVAILABLE | UNAVAILABLE | UNAVAILABLE | API | API | UNAVAILABLE | API | UNAVAILABLE | UNAVAILABLE | UNAVAILABLE | API | UNAVAILABLE | API | API | API | UNAVAILABLE | UNAVAILABLE | UNAVAILABLE | UNAVAILABLE | UNAVAILABLE | UNAVAILABLE | UNAVAILABLE | DATASHEET | UNAVAILABLE | UNAVAILABLE | UNAVAILABLE | API | UNAVAILABLE | API | UNAVAILABLE | DATASHEET | UNAVAILABLE | UNAVAILABLE | UNAVAILABLE | UNAVAILABLE | UNAVAILABLE | UNAVAILABLE | UNAVAILABLE | UNAVAILABLE | UNAVAILABLE | UNAVAILABLE | DATASHEET | DATASHEET | API | API | API | API | UNAVAILABLE | UNAVAILABLE | UNAVAILABLE | UNAVAILABLE | UNAVAILABLE | UNAVAILABLE | UNAVAILABLE | UNAVAILABLE | API | API | API
API | API | API | AMBIGUOUS | DATASHEET | API | UNAVAILABLE | UNAVAILABLE | UNAVAILABLE | UNAVAILABLE | API | API | UNAVAILABLE | API | UNAVAILABLE | UNAVAILABLE | UNAVAILABLE | API | UNAVAILABLE | API | API | API | UNAVAILABLE | UNAVAILABLE | UNAVAILABLE | UNAVAILABLE | UNAVAILABLE | UNAVAILABLE | UNAVAILABLE | DATASHEET | UNAVAILABLE | UNAVAILABLE | UNAVAILABLE | API | UNAVAILABLE | API | UNAVAILABLE | DATASHEET | UNAVAILABLE | UNAVAILABLE | UNAVAILABLE | UNAVAILABLE | UNAVAILABLE | UNAVAILABLE | UNAVAILABLE | UNAVAILABLE | UNAVAILABLE | UNAVAILABLE | DATASHEET | DATASHEET | API | API | API | API | UNAVAILABLE | UNAVAILABLE | UNAVAILABLE | UNAVAILABLE | UNAVAILABLE | UNAVAILABLE | UNAVAILABLE | UNAVAILABLE | API | API | API
API | API | API | AMBIGUOUS | DATASHEET | API | UNAVAILABLE | UNAVAILABLE | UNAVAILABLE | UNAVAILABLE | API | API | UNAVAILABLE | API | UNAVAILABLE | UNAVAILABLE | UNAVAILABLE | API | UNAVAILABLE | API | API | API | UNAVAILABLE | UNAVAILABLE | UNAVAILABLE | UNAVAILABLE | UNAVAILABLE | UNAVAILABLE | UNAVAILABLE | DATASHEET | UNAVAILABLE | UNAVAILABLE | UNAVAILABLE | API | UNAVAILABLE | API | UNAVAILABLE | DATASHEET | UNAVAILABLE | UNAVAILABLE | UNAVAILABLE | UNAVAILABLE | UNAVAILABLE | UNAVAILABLE | UNAVAILABLE | UNAVAILABLE | UNAVAILABLE | UNAVAILABLE | DATASHEET | DATASHEET | API | API | API | API | UNAVAILABLE | UNAVAILABLE | UNAVAILABLE | UNAVAILABLE | UNAVAILABLE | UNAVAILABLE | UNAVAILABLE | UNAVAILABLE | API | API | API
API | API | API | AMBIGUOUS | DATASHEET | API | UNAVAILABLE | UNAVAILABLE | UNAVAILABLE | UNAVAILABLE | API | API | UNAVAILABLE | API | UNAVAILABLE | UNAVAILABLE | UNAVAILABLE | API | UNAVAILABLE | API | API | API | UNAVAILABLE | UNAVAILABLE | UNAVAILABLE | UNAVAILABLE | UNAVAILABLE | UNAVAILABLE | UNAVAILABLE | DATASHEET | UNAVAILABLE | UNAVAILABLE | UNAVAILABLE | API | UNAVAILABLE | API | UNAVAILABLE | DATASHEET | UNAVAILABLE | UNAVAILABLE | UNAVAILABLE | UNAVAILABLE | UNAVAILABLE | UNAVAILABLE | UNAVAILABLE | UNAVAILABLE | UNAVAILABLE | UNAVAILABLE | DATASHEET | DATASHEET | API | API | API | API | UNAVAILABLE | UNAVAILABLE | UNAVAILABLE | UNAVAILABLE | UNAVAILABLE | UNAVAILABLE | UNAVAILABLE | UNAVAILABLE | API | API | API
API | API | API | API | DATASHEET | API | UNAVAILABLE | UNAVAILABLE | UNAVAILABLE | UNAVAILABLE | API | API | UNAVAILABLE | API | UNAVAILABLE | UNAVAILABLE | UNAVAILABLE | API | UNAVAILABLE | API | API | API | UNAVAILABLE | UNAVAILABLE | UNAVAILABLE | UNAVAILABLE | API | UNAVAILABLE | UNAVAILABLE | API | UNAVAILABLE | UNAVAILABLE | UNAVAILABLE | API | UNAVAILABLE | API | UNAVAILABLE | API | UNAVAILABLE | UNAVAILABLE | UNAVAILABLE | UNAVAILABLE | UNAVAILABLE | UNAVAILABLE | UNAVAILABLE | UNAVAILABLE | UNAVAILABLE | UNAVAILABLE | DATASHEET | DATASHEET | API | API | API | API | UNAVAILABLE | UNAVAILABLE | UNAVAILABLE | UNAVAILABLE | UNAVAILABLE | UNAVAILABLE | UNAVAILABLE | UNAVAILABLE | API | API | API
API | API | API | API | DATASHEET | API | UNAVAILABLE | UNAVAILABLE | UNAVAILABLE | UNAVAILABLE | API | API | UNAVAILABLE | API | UNAVAILABLE | UNAVAILABLE | UNAVAILABLE | API | UNAVAILABLE | API | API | API | UNAVAILABLE | UNAVAILABLE | UNAVAILABLE | UNAVAILABLE | API | UNAVAILABLE | UNAVAILABLE | API | UNAVAILABLE | UNAVAILABLE | UNAVAILABLE | API | UNAVAILABLE | API | UNAVAILABLE | API | UNAVAILABLE | UNAVAILABLE | UNAVAILABLE | UNAVAILABLE | UNAVAILABLE | UNAVAILABLE | UNAVAILABLE | UNAVAILABLE | UNAVAILABLE | UNAVAILABLE | DATASHEET | DATASHEET | API | API | API | API | UNAVAILABLE | UNAVAILABLE | UNAVAILABLE | UNAVAILABLE | UNAVAILABLE | UNAVAILABLE | UNAVAILABLE | UNAVAILABLE | API | API | API
API | API | API | AMBIGUOUS | DATASHEET | API | UNAVAILABLE | UNAVAILABLE | UNAVAILABLE | UNAVAILABLE | API | API | UNAVAILABLE | API | UNAVAILABLE | UNAVAILABLE | UNAVAILABLE | API | UNAVAILABLE | API | API | API | UNAVAILABLE | UNAVAILABLE | UNAVAILABLE | UNAVAILABLE | UNAVAILABLE | UNAVAILABLE | UNAVAILABLE | DATASHEET | UNAVAILABLE | UNAVAILABLE | UNAVAILABLE | API | UNAVAILABLE | API | UNAVAILABLE | DATASHEET | UNAVAILABLE | UNAVAILABLE | UNAVAILABLE | UNAVAILABLE | UNAVAILABLE | UNAVAILABLE | UNAVAILABLE | UNAVAILABLE | UNAVAILABLE | UNAVAILABLE | DATASHEET | DATASHEET | API | API | API | API | UNAVAILABLE | UNAVAILABLE | UNAVAILABLE | UNAVAILABLE | UNAVAILABLE | UNAVAILABLE | UNAVAILABLE | UNAVAILABLE | API | API | API
API | API | API | AMBIGUOUS | DATASHEET | API | UNAVAILABLE | UNAVAILABLE | UNAVAILABLE | UNAVAILABLE | API | API | UNAVAILABLE | API | UNAVAILABLE | UNAVAILABLE | UNAVAILABLE | API | UNAVAILABLE | API | API | API | UNAVAILABLE | UNAVAILABLE | UNAVAILABLE | UNAVAILABLE | UNAVAILABLE | UNAVAILABLE | UNAVAILABLE | DATASHEET | UNAVAILABLE | UNAVAILABLE | UNAVAILABLE | API | UNAVAILABLE | API | UNAVAILABLE | DATASHEET | UNAVAILABLE | UNAVAILABLE | UNAVAILABLE | UNAVAILABLE | UNAVAILABLE | UNAVAILABLE | UNAVAILABLE | UNAVAILABLE | UNAVAILABLE | UNAVAILABLE | DATASHEET | DATASHEET | API | API | API | API | UNAVAILABLE | UNAVAILABLE | UNAVAILABLE | UNAVAILABLE | UNAVAILABLE | UNAVAILABLE | UNAVAILABLE | UNAVAILABLE | API | API | API
API | API | API | API | DATASHEET | API | UNAVAILABLE | UNAVAILABLE | UNAVAILABLE | UNAVAILABLE | API | API | UNAVAILABLE | API | UNAVAILABLE | UNAVAILABLE | UNAVAILABLE | API | UNAVAILABLE | API | API | API | UNAVAILABLE | UNAVAILABLE | UNAVAILABLE | UNAVAILABLE | API | UNAVAILABLE | UNAVAILABLE | API | UNAVAILABLE | UNAVAILABLE | UNAVAILABLE | API | UNAVAILABLE | API | UNAVAILABLE | API | UNAVAILABLE | UNAVAILABLE | UNAVAILABLE | UNAVAILABLE | UNAVAILABLE | UNAVAILABLE | UNAVAILABLE | UNAVAILABLE | UNAVAILABLE | UNAVAILABLE | DATASHEET | DATASHEET | API | API | API | API | UNAVAILABLE | UNAVAILABLE | UNAVAILABLE | UNAVAILABLE | UNAVAILABLE | UNAVAILABLE | UNAVAILABLE | UNAVAILABLE | API | API | API
API | API | API | API | DATASHEET | API | UNAVAILABLE | UNAVAILABLE | UNAVAILABLE | UNAVAILABLE | API | API | UNAVAILABLE | API | UNAVAILABLE | UNAVAILABLE | UNAVAILABLE | API | UNAVAILABLE | API | API | API | UNAVAILABLE | UNAVAILABLE | UNAVAILABLE | UNAVAILABLE | API | UNAVAILABLE | UNAVAILABLE | API | UNAVAILABLE | UNAVAILABLE | UNAVAILABLE | API | UNAVAILABLE | API | UNAVAILABLE | API | UNAVAILABLE | UNAVAILABLE | UNAVAILABLE | UNAVAILABLE | UNAVAILABLE | UNAVAILABLE | UNAVAILABLE | UNAVAILABLE | UNAVAILABLE | UNAVAILABLE | DATASHEET | DATASHEET | API | API | API | API | UNAVAILABLE | UNAVAILABLE | UNAVAILABLE | UNAVAILABLE | UNAVAILABLE | UNAVAILABLE | UNAVAILABLE | UNAVAILABLE | API | API | API
API | API | API | AMBIGUOUS | DATASHEET | API | UNAVAILABLE | UNAVAILABLE | UNAVAILABLE | UNAVAILABLE | API | API | UNAVAILABLE | API | UNAVAILABLE | UNAVAILABLE | UNAVAILABLE | API | UNAVAILABLE | API | API | API | UNAVAILABLE | UNAVAILABLE | UNAVAILABLE | UNAVAILABLE | UNAVAILABLE | UNAVAILABLE | UNAVAILABLE | DATASHEET | UNAVAILABLE | UNAVAILABLE | UNAVAILABLE | API | UNAVAILABLE | API | UNAVAILABLE | DATASHEET | UNAVAILABLE | UNAVAILABLE | UNAVAILABLE | UNAVAILABLE | UNAVAILABLE | UNAVAILABLE | UNAVAILABLE | UNAVAILABLE | UNAVAILABLE | UNAVAILABLE | DATASHEET | DATASHEET | API | API | API | API | UNAVAILABLE | UNAVAILABLE | UNAVAILABLE | UNAVAILABLE | UNAVAILABLE | UNAVAILABLE | UNAVAILABLE | UNAVAILABLE | API | API | API
API | API | API | AMBIGUOUS | DATASHEET | API | UNAVAILABLE | UNAVAILABLE | UNAVAILABLE | UNAVAILABLE | API | API | UNAVAILABLE | API | UNAVAILABLE | UNAVAILABLE | UNAVAILABLE | API | UNAVAILABLE | API | API | API | UNAVAILABLE | UNAVAILABLE | UNAVAILABLE | UNAVAILABLE | UNAVAILABLE | UNAVAILABLE | UNAVAILABLE | DATASHEET | UNAVAILABLE | UNAVAILABLE | UNAVAILABLE | API | UNAVAILABLE | API | UNAVAILABLE | DATASHEET | UNAVAILABLE | UNAVAILABLE | UNAVAILABLE | UNAVAILABLE | UNAVAILABLE | UNAVAILABLE | UNAVAILABLE | UNAVAILABLE | UNAVAILABLE | UNAVAILABLE | DATASHEET | DATASHEET | API | API | API | API | UNAVAILABLE | UNAVAILABLE | UNAVAILABLE | UNAVAILABLE | UNAVAILABLE | UNAVAILABLE | UNAVAILABLE | UNAVAILABLE | API | API | API
API | API | API | AMBIGUOUS | DATASHEET | API | UNAVAILABLE | UNAVAILABLE | UNAVAILABLE | UNAVAILABLE | API | API | UNAVAILABLE | API | UNAVAILABLE | UNAVAILABLE | UNAVAILABLE | API | UNAVAILABLE | API | API | API | UNAVAILABLE | UNAVAILABLE | UNAVAILABLE | UNAVAILABLE | UNAVAILABLE | UNAVAILABLE | UNAVAILABLE | DATASHEET | UNAVAILABLE | UNAVAILABLE | UNAVAILABLE | API | UNAVAILABLE | API | UNAVAILABLE | DATASHEET | UNAVAILABLE | UNAVAILABLE | UNAVAILABLE | UNAVAILABLE | UNAVAILABLE | UNAVAILABLE | UNAVAILABLE | UNAVAILABLE | UNAVAILABLE | UNAVAILABLE | DATASHEET | DATASHEET | API | API | API | API | UNAVAILABLE | UNAVAILABLE | UNAVAILABLE | UNAVAILABLE | UNAVAILABLE | UNAVAILABLE | UNAVAILABLE | UNAVAILABLE | API | API | API
API | API | API | API | DATASHEET | API | UNAVAILABLE | UNAVAILABLE | UNAVAILABLE | UNAVAILABLE | API | API | UNAVAILABLE | API | UNAVAILABLE | UNAVAILABLE | UNAVAILABLE | API | UNAVAILABLE | API | API | API | UNAVAILABLE | UNAVAILABLE | UNAVAILABLE | UNAVAILABLE | API | UNAVAILABLE | UNAVAILABLE | API | UNAVAILABLE | UNAVAILABLE | UNAVAILABLE | API | UNAVAILABLE | API | UNAVAILABLE | API | UNAVAILABLE | UNAVAILABLE | UNAVAILABLE | UNAVAILABLE | UNAVAILABLE | UNAVAILABLE | UNAVAILABLE | UNAVAILABLE | UNAVAILABLE | UNAVAILABLE | DATASHEET | DATASHEET | API | API | API | API | UNAVAILABLE | UNAVAILABLE | UNAVAILABLE | UNAVAILABLE | UNAVAILABLE | UNAVAILABLE | UNAVAILABLE | UNAVAILABLE | API | API | API
API | API | API | API | DATASHEET | API | UNAVAILABLE | UNAVAILABLE | UNAVAILABLE | UNAVAILABLE | API | API | UNAVAILABLE | API | UNAVAILABLE | UNAVAILABLE | UNAVAILABLE | API | UNAVAILABLE | API | API | API | UNAVAILABLE | UNAVAILABLE | UNAVAILABLE | UNAVAILABLE | API | UNAVAILABLE | UNAVAILABLE | API | UNAVAILABLE | UNAVAILABLE | UNAVAILABLE | API | UNAVAILABLE | API | UNAVAILABLE | API | UNAVAILABLE | UNAVAILABLE | UNAVAILABLE | UNAVAILABLE | UNAVAILABLE | UNAVAILABLE | UNAVAILABLE | UNAVAILABLE | UNAVAILABLE | UNAVAILABLE | DATASHEET | DATASHEET | API | API | API | API | UNAVAILABLE | UNAVAILABLE | UNAVAILABLE | UNAVAILABLE | UNAVAILABLE | UNAVAILABLE | UNAVAILABLE | UNAVAILABLE | API | API | API
API | API | API | API | DATASHEET | API | UNAVAILABLE | UNAVAILABLE | UNAVAILABLE | UNAVAILABLE | API | API | UNAVAILABLE | API | UNAVAILABLE | UNAVAILABLE | UNAVAILABLE | API | UNAVAILABLE | API | API | API | UNAVAILABLE | UNAVAILABLE | UNAVAILABLE | UNAVAILABLE | API | UNAVAILABLE | UNAVAILABLE | API | UNAVAILABLE | UNAVAILABLE | UNAVAILABLE | API | UNAVAILABLE | API | UNAVAILABLE | API | UNAVAILABLE | UNAVAILABLE | UNAVAILABLE | UNAVAILABLE | UNAVAILABLE | UNAVAILABLE | UNAVAILABLE | UNAVAILABLE | UNAVAILABLE | UNAVAILABLE | DATASHEET | DATASHEET | API | API | API | API | UNAVAILABLE | UNAVAILABLE | UNAVAILABLE | UNAVAILABLE | UNAVAILABLE | UNAVAILABLE | UNAVAILABLE | UNAVAILABLE | API | API | API
API | API | API | API | DATASHEET | API | UNAVAILABLE | UNAVAILABLE | UNAVAILABLE | UNAVAILABLE | API | API | UNAVAILABLE | API | UNAVAILABLE | UNAVAILABLE | UNAVAILABLE | API | UNAVAILABLE | API | API | API | UNAVAILABLE | UNAVAILABLE | UNAVAILABLE | UNAVAILABLE | API | UNAVAILABLE | UNAVAILABLE | API | UNAVAILABLE | UNAVAILABLE | UNAVAILABLE | API | UNAVAILABLE | API | UNAVAILABLE | API | UNAVAILABLE | UNAVAILABLE | UNAVAILABLE | UNAVAILABLE | UNAVAILABLE | UNAVAILABLE | UNAVAILABLE | UNAVAILABLE | UNAVAILABLE | UNAVAILABLE | DATASHEET | DATASHEET | API | API | API | API | UNAVAILABLE | UNAVAILABLE | UNAVAILABLE | UNAVAILABLE | UNAVAILABLE | UNAVAILABLE | UNAVAILABLE | UNAVAILABLE | API | API | API
API | API | API | AMBIGUOUS | DATASHEET | API | UNAVAILABLE | UNAVAILABLE | UNAVAILABLE | UNAVAILABLE | API | API | UNAVAILABLE | API | UNAVAILABLE | UNAVAILABLE | UNAVAILABLE | API | UNAVAILABLE | API | API | API | UNAVAILABLE | UNAVAILABLE | UNAVAILABLE | UNAVAILABLE | UNAVAILABLE | UNAVAILABLE | UNAVAILABLE | DATASHEET | UNAVAILABLE | UNAVAILABLE | UNAVAILABLE | API | UNAVAILABLE | API | UNAVAILABLE | DATASHEET | UNAVAILABLE | UNAVAILABLE | UNAVAILABLE | UNAVAILABLE | UNAVAILABLE | UNAVAILABLE | UNAVAILABLE | UNAVAILABLE | UNAVAILABLE | UNAVAILABLE | DATASHEET | DATASHEET | API | API | API | API | UNAVAILABLE | UNAVAILABLE | UNAVAILABLE | UNAVAILABLE | UNAVAILABLE | UNAVAILABLE | UNAVAILABLE | UNAVAILABLE | API | API | API
API | API | API | AMBIGUOUS | DATASHEET | API | UNAVAILABLE | UNAVAILABLE | UNAVAILABLE | UNAVAILABLE | API | API | UNAVAILABLE | API | UNAVAILABLE | UNAVAILABLE | UNAVAILABLE | API | UNAVAILABLE | API | API | API | UNAVAILABLE | UNAVAILABLE | UNAVAILABLE | UNAVAILABLE | UNAVAILABLE | UNAVAILABLE | UNAVAILABLE | DATASHEET | UNAVAILABLE | UNAVAILABLE | UNAVAILABLE | API | UNAVAILABLE | API | UNAVAILABLE | DATASHEET | UNAVAILABLE | UNAVAILABLE | UNAVAILABLE | UNAVAILABLE | UNAVAILABLE | UNAVAILABLE | UNAVAILABLE | UNAVAILABLE | UNAVAILABLE | UNAVAILABLE | DATASHEET | DATASHEET | API | API | API | API | UNAVAILABLE | UNAVAILABLE | UNAVAILABLE | UNAVAILABLE | UNAVAILABLE | UNAVAILABLE | UNAVAILABLE | UNAVAILABLE | API | API | API
API | API | API | API | DATASHEET | API | UNAVAILABLE | UNAVAILABLE | UNAVAILABLE | UNAVAILABLE | API | API | UNAVAILABLE | API | UNAVAILABLE | UNAVAILABLE | UNAVAILABLE | API | UNAVAILABLE | API | API | API | UNAVAILABLE | UNAVAILABLE | UNAVAILABLE | UNAVAILABLE | API | UNAVAILABLE | UNAVAILABLE | API | UNAVAILABLE | UNAVAILABLE | UNAVAILABLE | API | UNAVAILABLE | API | UNAVAILABLE | API | UNAVAILABLE | UNAVAILABLE | UNAVAILABLE | UNAVAILABLE | UNAVAILABLE | UNAVAILABLE | UNAVAILABLE | UNAVAILABLE | UNAVAILABLE | UNAVAILABLE | DATASHEET | DATASHEET | API | API | API | API | UNAVAILABLE | UNAVAILABLE | UNAVAILABLE | UNAVAILABLE | UNAVAILABLE | UNAVAILABLE | UNAVAILABLE | UNAVAILABLE | API | API | API
API | API | API | API | DATASHEET | API | API | API | API | UNAVAILABLE | API | API | API | API | UNAVAILABLE | UNAVAILABLE | API | AMBIGUOUS | AMBIGUOUS | API | API | API | UNAVAILABLE | UNAVAILABLE | UNAVAILABLE | UNAVAILABLE | API | API | UNAVAILABLE | API | UNAVAILABLE | API | UNAVAILABLE | API | API | API | API | API | API | UNAVAILABLE | UNAVAILABLE | UNAVAILABLE | API | API | API | UNAVAILABLE | UNAVAILABLE | UNAVAILABLE | API | API | API | API | API | API | UNAVAILABLE | UNAVAILABLE | UNAVAILABLE | UNAVAILABLE | UNAVAILABLE | UNAVAILABLE | UNAVAILABLE | UNAVAILABLE | API | API | API
API | API | API | API | DATASHEET | API | API | API | API | UNAVAILABLE | API | API | API | API | UNAVAILABLE | UNAVAILABLE | API | AMBIGUOUS | AMBIGUOUS | API | API | API | UNAVAILABLE | UNAVAILABLE | UNAVAILABLE | UNAVAILABLE | API | API | UNAVAILABLE | API | UNAVAILABLE | API | UNAVAILABLE | API | API | API | API | API | API | UNAVAILABLE | UNAVAILABLE | UNAVAILABLE | API | API | API | UNAVAILABLE | UNAVAILABLE | UNAVAILABLE | API | API | API | API | API | API | UNAVAILABLE | UNAVAILABLE | UNAVAILABLE | UNAVAILABLE | UNAVAILABLE | UNAVAILABLE | UNAVAILABLE | UNAVAILABLE | API | API | API
API | API | API | API | DATASHEET | API | API | API | API | UNAVAILABLE | API | API | API | API | UNAVAILABLE | UNAVAILABLE | API | AMBIGUOUS | AMBIGUOUS | API | API | API | UNAVAILABLE | UNAVAILABLE | UNAVAILABLE | UNAVAILABLE | API | API | UNAVAILABLE | API | UNAVAILABLE | API | UNAVAILABLE | API | API | API | API | API | API | UNAVAILABLE | UNAVAILABLE | UNAVAILABLE | API | API | API | UNAVAILABLE | UNAVAILABLE | UNAVAILABLE | API | API | API | API | API | API | UNAVAILABLE | UNAVAILABLE | UNAVAILABLE | UNAVAILABLE | UNAVAILABLE | UNAVAILABLE | UNAVAILABLE | UNAVAILABLE | API | API | API
API | API | API | API | DATASHEET | API | API | API | API | UNAVAILABLE | API | API | API | API | UNAVAILABLE | UNAVAILABLE | API | AMBIGUOUS | AMBIGUOUS | API | API | API | UNAVAILABLE | UNAVAILABLE | UNAVAILABLE | UNAVAILABLE | API | API | UNAVAILABLE | API | UNAVAILABLE | UNAVAILABLE | UNAVAILABLE | API | API | API | API | API | API | UNAVAILABLE | UNAVAILABLE | UNAVAILABLE | API | API | API | UNAVAILABLE | UNAVAILABLE | UNAVAILABLE | API | API | API | API | API | API | UNAVAILABLE | UNAVAILABLE | UNAVAILABLE | UNAVAILABLE | UNAVAILABLE | UNAVAILABLE | UNAVAILABLE | UNAVAILABLE | API | API | API
API | API | API | API | DATASHEET | API | API | API | API | UNAVAILABLE | API | API | API | API | UNAVAILABLE | UNAVAILABLE | API | AMBIGUOUS | AMBIGUOUS | API | API | API | UNAVAILABLE | UNAVAILABLE | UNAVAILABLE | UNAVAILABLE | API | API | UNAVAILABLE | API | UNAVAILABLE | API | UNAVAILABLE | API | API | API | API | API | API | UNAVAILABLE | UNAVAILABLE | UNAVAILABLE | API | API | API | UNAVAILABLE | UNAVAILABLE | UNAVAILABLE | API | API | API | API | API | API | UNAVAILABLE | UNAVAILABLE | UNAVAILABLE | UNAVAILABLE | UNAVAILABLE | UNAVAILABLE | UNAVAILABLE | UNAVAILABLE | API | API | API
API | API | API | API | DATASHEET | API | API | API | API | UNAVAILABLE | API | API | API | API | UNAVAILABLE | UNAVAILABLE | API | AMBIGUOUS | AMBIGUOUS | API | API | API | UNAVAILABLE | UNAVAILABLE | UNAVAILABLE | UNAVAILABLE | API | API | UNAVAILABLE | API | UNAVAILABLE | UNAVAILABLE | UNAVAILABLE | API | API | API | API | API | API | UNAVAILABLE | UNAVAILABLE | UNAVAILABLE | API | API | API | UNAVAILABLE | UNAVAILABLE | UNAVAILABLE | API | API | API | API | API | API | UNAVAILABLE | UNAVAILABLE | UNAVAILABLE | UNAVAILABLE | UNAVAILABLE | UNAVAILABLE | UNAVAILABLE | UNAVAILABLE | API | API | API
API | API | API | API | DATASHEET | API | API | API | API | UNAVAILABLE | API | API | API | API | UNAVAILABLE | UNAVAILABLE | API | AMBIGUOUS | AMBIGUOUS | API | API | API | UNAVAILABLE | UNAVAILABLE | UNAVAILABLE | UNAVAILABLE | API | API | UNAVAILABLE | API | UNAVAILABLE | API | UNAVAILABLE | API | API | API | API | API | API | UNAVAILABLE | UNAVAILABLE | UNAVAILABLE | API | API | API | UNAVAILABLE | UNAVAILABLE | UNAVAILABLE | API | API | API | API | API | API | UNAVAILABLE | UNAVAILABLE | UNAVAILABLE | UNAVAILABLE | UNAVAILABLE | UNAVAILABLE | UNAVAILABLE | UNAVAILABLE | API | API | API
API | API | API | API | DATASHEET | API | API | API | API | UNAVAILABLE | API | API | API | API | UNAVAILABLE | UNAVAILABLE | API | AMBIGUOUS | AMBIGUOUS | API | API | API | UNAVAILABLE | UNAVAILABLE | UNAVAILABLE | UNAVAILABLE | API | API | UNAVAILABLE | API | UNAVAILABLE | UNAVAILABLE | UNAVAILABLE | API | API | API | API | API | API | UNAVAILABLE | UNAVAILABLE | UNAVAILABLE | API | API | API | UNAVAILABLE | UNAVAILABLE | UNAVAILABLE | API | API | API | API | API | API | UNAVAILABLE | UNAVAILABLE | UNAVAILABLE | UNAVAILABLE | UNAVAILABLE | UNAVAILABLE | UNAVAILABLE | UNAVAILABLE | API | API | API
API | API | API | API | DATASHEET | API | API | API | API | UNAVAILABLE | API | API | API | API | UNAVAILABLE | UNAVAILABLE | API | AMBIGUOUS | AMBIGUOUS | API | API | API | UNAVAILABLE | UNAVAILABLE | UNAVAILABLE | UNAVAILABLE | API | API | UNAVAILABLE | API | UNAVAILABLE | API | UNAVAILABLE | API | API | API | API | API | API | UNAVAILABLE | UNAVAILABLE | UNAVAILABLE | API | API | API | UNAVAILABLE | UNAVAILABLE | UNAVAILABLE | API | API | API | API | API | API | UNAVAILABLE | UNAVAILABLE | UNAVAILABLE | UNAVAILABLE | UNAVAILABLE | UNAVAILABLE | UNAVAILABLE | UNAVAILABLE | API | API | API
API | API | API | API | DATASHEET | API | API | API | API | UNAVAILABLE | API | API | API | API | UNAVAILABLE | UNAVAILABLE | API | AMBIGUOUS | AMBIGUOUS | API | API | API | UNAVAILABLE | UNAVAILABLE | UNAVAILABLE | UNAVAILABLE | API | API | UNAVAILABLE | API | UNAVAILABLE | API | UNAVAILABLE | API | API | API | API | API | API | UNAVAILABLE | UNAVAILABLE | UNAVAILABLE | API | API | API | UNAVAILABLE | UNAVAILABLE | UNAVAILABLE | API | API | API | API | API | API | UNAVAILABLE | UNAVAILABLE | UNAVAILABLE | UNAVAILABLE | UNAVAILABLE | UNAVAILABLE | UNAVAILABLE | UNAVAILABLE | API | API | API
API | API | API | API | DATASHEET | API | API | API | API | UNAVAILABLE | API | API | API | API | UNAVAILABLE | UNAVAILABLE | API | AMBIGUOUS | AMBIGUOUS | API | API | API | UNAVAILABLE | UNAVAILABLE | UNAVAILABLE | UNAVAILABLE | API | API | UNAVAILABLE | API | UNAVAILABLE | API | UNAVAILABLE | API | API | API | API | API | API | UNAVAILABLE | UNAVAILABLE | UNAVAILABLE | API | API | API | UNAVAILABLE | UNAVAILABLE | UNAVAILABLE | API | API | API | API | API | API | UNAVAILABLE | UNAVAILABLE | UNAVAILABLE | UNAVAILABLE | UNAVAILABLE | UNAVAILABLE | UNAVAILABLE | UNAVAILABLE | API | API | API
API | API | API | API | DATASHEET | API | API | API | API | UNAVAILABLE | API | API | API | API | UNAVAILABLE | UNAVAILABLE | API | AMBIGUOUS | AMBIGUOUS | API | API | API | UNAVAILABLE | UNAVAILABLE | UNAVAILABLE | UNAVAILABLE | API | API | UNAVAILABLE | API | UNAVAILABLE | API | UNAVAILABLE | API | API | API | API | API | API | UNAVAILABLE | UNAVAILABLE | UNAVAILABLE | API | API | API | UNAVAILABLE | UNAVAILABLE | UNAVAILABLE | API | API | API | API | API | API | UNAVAILABLE | UNAVAILABLE | UNAVAILABLE | UNAVAILABLE | UNAVAILABLE | UNAVAILABLE | UNAVAILABLE | UNAVAILABLE | API | API | API
API | API | API | API | DATASHEET | API | API | API | API | UNAVAILABLE | API | API | API | API | UNAVAILABLE | UNAVAILABLE | API | AMBIGUOUS | AMBIGUOUS | API | API | API | UNAVAILABLE | UNAVAILABLE | UNAVAILABLE | UNAVAILABLE | API | API | UNAVAILABLE | API | UNAVAILABLE | UNAVAILABLE | UNAVAILABLE | API | API | API | API | API | API | UNAVAILABLE | UNAVAILABLE | UNAVAILABLE | API | API | API | UNAVAILABLE | UNAVAILABLE | UNAVAILABLE | API | API | API | API | API | API | UNAVAILABLE | UNAVAILABLE | UNAVAILABLE | UNAVAILABLE | UNAVAILABLE | UNAVAILABLE | UNAVAILABLE | UNAVAILABLE | API | API | API
API | API | API | API | DATASHEET | API | API | API | API | UNAVAILABLE | API | API | API | API | UNAVAILABLE | UNAVAILABLE | API | AMBIGUOUS | AMBIGUOUS | API | API | API | UNAVAILABLE | UNAVAILABLE | UNAVAILABLE | UNAVAILABLE | API | API | UNAVAILABLE | API | UNAVAILABLE | UNAVAILABLE | UNAVAILABLE | API | API | API | API | API | API | UNAVAILABLE | UNAVAILABLE | UNAVAILABLE | API | API | API | UNAVAILABLE | UNAVAILABLE | UNAVAILABLE | API | API | API | API | API | API | UNAVAILABLE | UNAVAILABLE | UNAVAILABLE | UNAVAILABLE | UNAVAILABLE | UNAVAILABLE | UNAVAILABLE | UNAVAILABLE | API | API | API
API | API | API | API | DATASHEET | API | API | API | API | UNAVAILABLE | API | API | API | API | UNAVAILABLE | UNAVAILABLE | API | AMBIGUOUS | AMBIGUOUS | API | API | API | UNAVAILABLE | UNAVAILABLE | UNAVAILABLE | UNAVAILABLE | API | API | UNAVAILABLE | API | UNAVAILABLE | API | UNAVAILABLE | API | API | API | API | API | API | UNAVAILABLE | UNAVAILABLE | UNAVAILABLE | API | API | API | UNAVAILABLE | UNAVAILABLE | UNAVAILABLE | API | API | API | API | API | API | UNAVAILABLE | UNAVAILABLE | UNAVAILABLE | UNAVAILABLE | UNAVAILABLE | UNAVAILABLE | UNAVAILABLE | UNAVAILABLE | API | API | API
API | API | API | API | DATASHEET | API | API | API | API | UNAVAILABLE | API | API | API | API | UNAVAILABLE | UNAVAILABLE | API | AMBIGUOUS | AMBIGUOUS | API | API | API | UNAVAILABLE | UNAVAILABLE | UNAVAILABLE | UNAVAILABLE | API | API | UNAVAILABLE | API | UNAVAILABLE | UNAVAILABLE | UNAVAILABLE | API | API | API | API | API | API | UNAVAILABLE | UNAVAILABLE | UNAVAILABLE | API | API | API | UNAVAILABLE | UNAVAILABLE | UNAVAILABLE | API | API | API | API | API | API | UNAVAILABLE | UNAVAILABLE | UNAVAILABLE | UNAVAILABLE | UNAVAILABLE | UNAVAILABLE | UNAVAILABLE | UNAVAILABLE | API | API | API
API | API | API | API | DATASHEET | API | API | API | API | UNAVAILABLE | API | API | API | API | UNAVAILABLE | UNAVAILABLE | API | AMBIGUOUS | AMBIGUOUS | API | API | API | UNAVAILABLE | UNAVAILABLE | UNAVAILABLE | UNAVAILABLE | API | API | UNAVAILABLE | API | UNAVAILABLE | API | UNAVAILABLE | API | API | API | API | API | API | UNAVAILABLE | UNAVAILABLE | UNAVAILABLE | API | API | API | UNAVAILABLE | UNAVAILABLE | UNAVAILABLE | API | API | API | API | API | API | UNAVAILABLE | UNAVAILABLE | UNAVAILABLE | UNAVAILABLE | UNAVAILABLE | UNAVAILABLE | UNAVAILABLE | UNAVAILABLE | API | API | API
API | API | API | API | DATASHEET | API | API | API | API | UNAVAILABLE | API | API | API | API | UNAVAILABLE | UNAVAILABLE | API | AMBIGUOUS | AMBIGUOUS | API | API | API | UNAVAILABLE | UNAVAILABLE | UNAVAILABLE | UNAVAILABLE | API | API | UNAVAILABLE | API | UNAVAILABLE | UNAVAILABLE | UNAVAILABLE | API | API | API | API | API | API | UNAVAILABLE | UNAVAILABLE | UNAVAILABLE | API | API | API | UNAVAILABLE | UNAVAILABLE | UNAVAILABLE | API | API | API | API | API | API | UNAVAILABLE | UNAVAILABLE | UNAVAILABLE | UNAVAILABLE | UNAVAILABLE | UNAVAILABLE | UNAVAILABLE | UNAVAILABLE | API | API | API
API | API | API | API | DATASHEET | API | API | API | API | UNAVAILABLE | API | API | API | API | UNAVAILABLE | UNAVAILABLE | API | AMBIGUOUS | AMBIGUOUS | API | API | API | UNAVAILABLE | UNAVAILABLE | UNAVAILABLE | UNAVAILABLE | API | API | UNAVAILABLE | API | UNAVAILABLE | API | UNAVAILABLE | API | API | API | API | API | API | UNAVAILABLE | UNAVAILABLE | UNAVAILABLE | API | API | API | UNAVAILABLE | UNAVAILABLE | UNAVAILABLE | API | API | API | API | API | API | UNAVAILABLE | UNAVAILABLE | UNAVAILABLE | UNAVAILABLE | UNAVAILABLE | UNAVAILABLE | UNAVAILABLE | UNAVAILABLE | API | API | API
API | API | API | API | DATASHEET | API | API | API | API | UNAVAILABLE | API | API | API | API | UNAVAILABLE | UNAVAILABLE | API | AMBIGUOUS | AMBIGUOUS | API | API | API | UNAVAILABLE | UNAVAILABLE | UNAVAILABLE | UNAVAILABLE | API | API | UNAVAILABLE | API | UNAVAILABLE | UNAVAILABLE | UNAVAILABLE | API | API | API | API | API | API | UNAVAILABLE | UNAVAILABLE | UNAVAILABLE | API | API | API | UNAVAILABLE | UNAVAILABLE | UNAVAILABLE | API | API | API | API | API | API | UNAVAILABLE | UNAVAILABLE | UNAVAILABLE | UNAVAILABLE | UNAVAILABLE | UNAVAILABLE | UNAVAILABLE | UNAVAILABLE | API | API | API
API | API | API | API | DATASHEET | API | API | API | API | UNAVAILABLE | API | API | API | API | UNAVAILABLE | UNAVAILABLE | API | AMBIGUOUS | AMBIGUOUS | API | API | API | UNAVAILABLE | UNAVAILABLE | UNAVAILABLE | UNAVAILABLE | API | API | UNAVAILABLE | API | UNAVAILABLE | API | UNAVAILABLE | API | API | API | API | API | API | UNAVAILABLE | UNAVAILABLE | UNAVAILABLE | API | API | API | UNAVAILABLE | UNAVAILABLE | UNAVAILABLE | API | API | API | API | API | API | UNAVAILABLE | UNAVAILABLE | UNAVAILABLE | UNAVAILABLE | UNAVAILABLE | UNAVAILABLE | UNAVAILABLE | UNAVAILABLE | API | API | API
API | API | API | API | DATASHEET | API | API | API | API | UNAVAILABLE | API | API | API | API | UNAVAILABLE | UNAVAILABLE | API | AMBIGUOUS | AMBIGUOUS | API | API | API | UNAVAILABLE | UNAVAILABLE | UNAVAILABLE | UNAVAILABLE | API | API | UNAVAILABLE | API | UNAVAILABLE | API | UNAVAILABLE | API | API | API | API | API | API | UNAVAILABLE | UNAVAILABLE | UNAVAILABLE | API | API | API | UNAVAILABLE | UNAVAILABLE | UNAVAILABLE | API | API | API | API | API | API | UNAVAILABLE | UNAVAILABLE | UNAVAILABLE | UNAVAILABLE | UNAVAILABLE | UNAVAILABLE | UNAVAILABLE | UNAVAILABLE | API | API | API
API | API | API | API | DATASHEET | API | API | API | API | UNAVAILABLE | API | API | API | API | UNAVAILABLE | UNAVAILABLE | API | AMBIGUOUS | AMBIGUOUS | API | API | API | UNAVAILABLE | UNAVAILABLE | UNAVAILABLE | UNAVAILABLE | API | API | UNAVAILABLE | API | UNAVAILABLE | UNAVAILABLE | UNAVAILABLE | API | API | API | API | API | API | UNAVAILABLE | UNAVAILABLE | UNAVAILABLE | API | API | API | UNAVAILABLE | UNAVAILABLE | UNAVAILABLE | API | API | API | API | API | API | UNAVAILABLE | UNAVAILABLE | UNAVAILABLE | UNAVAILABLE | UNAVAILABLE | UNAVAILABLE | UNAVAILABLE | UNAVAILABLE | API | API | API
API | API | API | API | DATASHEET | API | API | API | API | UNAVAILABLE | API | API | API | API | UNAVAILABLE | UNAVAILABLE | API | AMBIGUOUS | AMBIGUOUS | API | API | API | UNAVAILABLE | UNAVAILABLE | UNAVAILABLE | UNAVAILABLE | API | API | UNAVAILABLE | API | UNAVAILABLE | API | UNAVAILABLE | API | API | API | API | API | API | UNAVAILABLE | UNAVAILABLE | UNAVAILABLE | API | API | API | UNAVAILABLE | UNAVAILABLE | UNAVAILABLE | API | API | API | API | API | API | UNAVAILABLE | UNAVAILABLE | UNAVAILABLE | UNAVAILABLE | UNAVAILABLE | UNAVAILABLE | UNAVAILABLE | UNAVAILABLE | API | API | API
API | API | API | API | DATASHEET | API | API | API | API | UNAVAILABLE | API | API | API | API | UNAVAILABLE | UNAVAILABLE | API | AMBIGUOUS | AMBIGUOUS | API | API | API | UNAVAILABLE | UNAVAILABLE | UNAVAILABLE | UNAVAILABLE | API | API | UNAVAILABLE | API | UNAVAILABLE | API | UNAVAILABLE | API | API | API | API | API | API | UNAVAILABLE | UNAVAILABLE | UNAVAILABLE | API | API | API | UNAVAILABLE | UNAVAILABLE | UNAVAILABLE | API | API | API | API | API | API | UNAVAILABLE | UNAVAILABLE | UNAVAILABLE | UNAVAILABLE | UNAVAILABLE | UNAVAILABLE | UNAVAILABLE | UNAVAILABLE | API | API | API
API | API | API | API | DATASHEET | API | API | API | API | UNAVAILABLE | API | API | API | API | UNAVAILABLE | UNAVAILABLE | API | AMBIGUOUS | AMBIGUOUS | API | API | API | UNAVAILABLE | UNAVAILABLE | UNAVAILABLE | UNAVAILABLE | API | API | UNAVAILABLE | API | UNAVAILABLE | API | UNAVAILABLE | API | API | API | API | API | API | API | UNAVAILABLE | UNAVAILABLE | API | API | API | UNAVAILABLE | UNAVAILABLE | UNAVAILABLE | API | API | API | API | API | API | UNAVAILABLE | UNAVAILABLE | UNAVAILABLE | UNAVAILABLE | UNAVAILABLE | UNAVAILABLE | UNAVAILABLE | UNAVAILABLE | API | API | API
API | API | API | API | DATASHEET | API | API | API | API | UNAVAILABLE | API | API | API | API | UNAVAILABLE | UNAVAILABLE | API | AMBIGUOUS | AMBIGUOUS | API | API | API | UNAVAILABLE | UNAVAILABLE | UNAVAILABLE | UNAVAILABLE | API | API | UNAVAILABLE | API | UNAVAILABLE | API | UNAVAILABLE | API | API | API | API | API | API | API | UNAVAILABLE | UNAVAILABLE | API | API | API | UNAVAILABLE | UNAVAILABLE | UNAVAILABLE | API | API | API | API | API | API | UNAVAILABLE | UNAVAILABLE | UNAVAILABLE | UNAVAILABLE | UNAVAILABLE | UNAVAILABLE | UNAVAILABLE | UNAVAILABLE | API | API | API
API | API | API | API | DATASHEET | API | API | API | API | UNAVAILABLE | API | API | API | API | UNAVAILABLE | UNAVAILABLE | API | AMBIGUOUS | AMBIGUOUS | API | API | API | UNAVAILABLE | UNAVAILABLE | UNAVAILABLE | UNAVAILABLE | API | API | UNAVAILABLE | API | UNAVAILABLE | API | UNAVAILABLE | API | API | API | API | API | API | API | UNAVAILABLE | UNAVAILABLE | API | API | API | UNAVAILABLE | UNAVAILABLE | UNAVAILABLE | API | API | API | API | API | API | UNAVAILABLE | UNAVAILABLE | UNAVAILABLE | UNAVAILABLE | UNAVAILABLE | UNAVAILABLE | UNAVAILABLE | UNAVAILABLE | API | API | API
API | API | API | API | DATASHEET | API | API | API | API | UNAVAILABLE | API | API | API | API | UNAVAILABLE | UNAVAILABLE | API | AMBIGUOUS | AMBIGUOUS | API | API | API | UNAVAILABLE | UNAVAILABLE | UNAVAILABLE | UNAVAILABLE | API | API | UNAVAILABLE | API | UNAVAILABLE | API | UNAVAILABLE | API | API | API | API | API | API | API | UNAVAILABLE | UNAVAILABLE | API | API | API | UNAVAILABLE | UNAVAILABLE | UNAVAILABLE | API | API | API | API | API | API | UNAVAILABLE | UNAVAILABLE | UNAVAILABLE | UNAVAILABLE | UNAVAILABLE | UNAVAILABLE | UNAVAILABLE | UNAVAILABLE | API | API | API
API | API | API | API | DATASHEET | API | API | API | API | UNAVAILABLE | API | API | API | API | UNAVAILABLE | UNAVAILABLE | API | AMBIGUOUS | AMBIGUOUS | API | API | API | UNAVAILABLE | UNAVAILABLE | UNAVAILABLE | UNAVAILABLE | API | API | UNAVAILABLE | API | UNAVAILABLE | UNAVAILABLE | UNAVAILABLE | API | API | API | API | API | API | API | UNAVAILABLE | UNAVAILABLE | API | API | API | UNAVAILABLE | UNAVAILABLE | UNAVAILABLE | API | API | API | API | API | API | UNAVAILABLE | UNAVAILABLE | UNAVAILABLE | UNAVAILABLE | UNAVAILABLE | UNAVAILABLE | UNAVAILABLE | UNAVAILABLE | API | API | API
API | API | API | API | DATASHEET | API | API | API | API | UNAVAILABLE | API | API | API | API | UNAVAILABLE | UNAVAILABLE | API | AMBIGUOUS | AMBIGUOUS | API | API | API | UNAVAILABLE | UNAVAILABLE | UNAVAILABLE | UNAVAILABLE | API | API | UNAVAILABLE | API | UNAVAILABLE | API | UNAVAILABLE | API | API | API | API | API | API | API | UNAVAILABLE | UNAVAILABLE | API | API | API | UNAVAILABLE | UNAVAILABLE | UNAVAILABLE | API | API | API | API | API | API | UNAVAILABLE | UNAVAILABLE | UNAVAILABLE | UNAVAILABLE | UNAVAILABLE | UNAVAILABLE | UNAVAILABLE | UNAVAILABLE | API | API | API
API | API | API | API | DATASHEET | API | API | API | API | UNAVAILABLE | API | API | API | API | UNAVAILABLE | UNAVAILABLE | API | AMBIGUOUS | AMBIGUOUS | API | API | API | UNAVAILABLE | UNAVAILABLE | UNAVAILABLE | UNAVAILABLE | API | API | UNAVAILABLE | API | UNAVAILABLE | UNAVAILABLE | UNAVAILABLE | API | API | API | API | API | API | API | UNAVAILABLE | UNAVAILABLE | API | API | API | UNAVAILABLE | UNAVAILABLE | UNAVAILABLE | API | API | API | API | API | API | UNAVAILABLE | UNAVAILABLE | UNAVAILABLE | UNAVAILABLE | UNAVAILABLE | UNAVAILABLE | UNAVAILABLE | UNAVAILABLE | API | API | API
API | API | API | API | DATASHEET | API | API | API | API | UNAVAILABLE | API | API | API | API | UNAVAILABLE | UNAVAILABLE | API | AMBIGUOUS | AMBIGUOUS | API | API | API | UNAVAILABLE | UNAVAILABLE | UNAVAILABLE | UNAVAILABLE | API | API | UNAVAILABLE | API | UNAVAILABLE | API | UNAVAILABLE | API | API | API | API | API | API | API | UNAVAILABLE | UNAVAILABLE | API | API | API | UNAVAILABLE | UNAVAILABLE | UNAVAILABLE | API | API | API | API | API | API | UNAVAILABLE | UNAVAILABLE | UNAVAILABLE | UNAVAILABLE | UNAVAILABLE | UNAVAILABLE | UNAVAILABLE | UNAVAILABLE | API | API | API
API | API | API | API | DATASHEET | API | API | API | API | UNAVAILABLE | API | API | API | API | UNAVAILABLE | UNAVAILABLE | API | AMBIGUOUS | AMBIGUOUS | API | API | API | UNAVAILABLE | UNAVAILABLE | UNAVAILABLE | UNAVAILABLE | API | API | UNAVAILABLE | API | UNAVAILABLE | UNAVAILABLE | UNAVAILABLE | API | API | API | API | API | API | API | UNAVAILABLE | UNAVAILABLE | API | API | API | UNAVAILABLE | UNAVAILABLE | UNAVAILABLE | API | API | API | API | API | API | UNAVAILABLE | UNAVAILABLE | UNAVAILABLE | UNAVAILABLE | UNAVAILABLE | UNAVAILABLE | UNAVAILABLE | UNAVAILABLE | API | API | API
API | API | API | API | DATASHEET | API | API | API | API | UNAVAILABLE | API | API | API | API | UNAVAILABLE | UNAVAILABLE | API | AMBIGUOUS | AMBIGUOUS | API | API | API | UNAVAILABLE | UNAVAILABLE | UNAVAILABLE | UNAVAILABLE | API | API | UNAVAILABLE | API | UNAVAILABLE | API | UNAVAILABLE | API | API | API | API | API | API | API | UNAVAILABLE | UNAVAILABLE | API | API | API | UNAVAILABLE | UNAVAILABLE | UNAVAILABLE | API | API | API | API | API | API | UNAVAILABLE | UNAVAILABLE | UNAVAILABLE | UNAVAILABLE | UNAVAILABLE | UNAVAILABLE | UNAVAILABLE | UNAVAILABLE | API | API | API
API | API | API | API | DATASHEET | API | API | API | API | UNAVAILABLE | API | API | API | API | UNAVAILABLE | UNAVAILABLE | API | AMBIGUOUS | AMBIGUOUS | API | API | API | UNAVAILABLE | UNAVAILABLE | UNAVAILABLE | UNAVAILABLE | API | API | UNAVAILABLE | API | UNAVAILABLE | API | UNAVAILABLE | API | API | API | API | API | API | API | UNAVAILABLE | UNAVAILABLE | API | API | API | UNAVAILABLE | UNAVAILABLE | UNAVAILABLE | API | API | API | API | API | API | UNAVAILABLE | UNAVAILABLE | UNAVAILABLE | UNAVAILABLE | UNAVAILABLE | UNAVAILABLE | UNAVAILABLE | UNAVAILABLE | API | API | API
API | API | API | API | DATASHEET | API | API | API | API | UNAVAILABLE | API | API | API | API | UNAVAILABLE | UNAVAILABLE | API | AMBIGUOUS | AMBIGUOUS | API | API | API | UNAVAILABLE | UNAVAILABLE | UNAVAILABLE | UNAVAILABLE | API | API | UNAVAILABLE | API | UNAVAILABLE | API | UNAVAILABLE | API | API | API | API | API | API | API | UNAVAILABLE | UNAVAILABLE | API | API | API | UNAVAILABLE | UNAVAILABLE | UNAVAILABLE | API | API | API | API | API | API | UNAVAILABLE | UNAVAILABLE | UNAVAILABLE | UNAVAILABLE | UNAVAILABLE | UNAVAILABLE | UNAVAILABLE | UNAVAILABLE | API | API | API
API | API | API | API | DATASHEET | API | API | API | API | UNAVAILABLE | API | API | API | API | UNAVAILABLE | UNAVAILABLE | API | AMBIGUOUS | AMBIGUOUS | API | API | API | UNAVAILABLE | UNAVAILABLE | UNAVAILABLE | UNAVAILABLE | API | API | UNAVAILABLE | API | UNAVAILABLE | API | UNAVAILABLE | API | API | API | API | API | API | API | UNAVAILABLE | UNAVAILABLE | API | API | API | UNAVAILABLE | UNAVAILABLE | UNAVAILABLE | API | API | API | API | API | API | UNAVAILABLE | UNAVAILABLE | UNAVAILABLE | UNAVAILABLE | UNAVAILABLE | UNAVAILABLE | UNAVAILABLE | UNAVAILABLE | API | API | API
API | API | API | API | DATASHEET | API | API | API | API | UNAVAILABLE | API | API | API | API | UNAVAILABLE | UNAVAILABLE | API | AMBIGUOUS | AMBIGUOUS | API | API | API | UNAVAILABLE | UNAVAILABLE | UNAVAILABLE | UNAVAILABLE | API | API | UNAVAILABLE | API | UNAVAILABLE | API | UNAVAILABLE | API | API | API | API | API | API | API | UNAVAILABLE | UNAVAILABLE | API | API | API | UNAVAILABLE | UNAVAILABLE | UNAVAILABLE | API | API | API | API | API | API | UNAVAILABLE | UNAVAILABLE | UNAVAILABLE | UNAVAILABLE | UNAVAILABLE | UNAVAILABLE | UNAVAILABLE | UNAVAILABLE | API | API | API
API | API | API | API | DATASHEET | API | API | API | API | UNAVAILABLE | API | API | API | API | UNAVAILABLE | UNAVAILABLE | API | AMBIGUOUS | AMBIGUOUS | API | API | API | UNAVAILABLE | UNAVAILABLE | UNAVAILABLE | UNAVAILABLE | API | API | UNAVAILABLE | API | UNAVAILABLE | UNAVAILABLE | UNAVAILABLE | API | API | API | API | API | API | API | UNAVAILABLE | UNAVAILABLE | API | API | API | UNAVAILABLE | UNAVAILABLE | UNAVAILABLE | API | API | API | API | API | API | UNAVAILABLE | UNAVAILABLE | UNAVAILABLE | UNAVAILABLE | UNAVAILABLE | UNAVAILABLE | UNAVAILABLE | UNAVAILABLE | API | API | API
API | API | API | API | DATASHEET | API | API | API | API | UNAVAILABLE | API | API | API | API | UNAVAILABLE | UNAVAILABLE | API | AMBIGUOUS | AMBIGUOUS | API | API | API | UNAVAILABLE | UNAVAILABLE | UNAVAILABLE | UNAVAILABLE | API | API | UNAVAILABLE | API | UNAVAILABLE | UNAVAILABLE | UNAVAILABLE | API | API | API | API | API | API | API | UNAVAILABLE | UNAVAILABLE | API | API | API | UNAVAILABLE | UNAVAILABLE | UNAVAILABLE | API | API | API | API | API | API | UNAVAILABLE | UNAVAILABLE | UNAVAILABLE | UNAVAILABLE | UNAVAILABLE | UNAVAILABLE | UNAVAILABLE | UNAVAILABLE | API | API | API
API | API | API | API | DATASHEET | API | API | API | API | UNAVAILABLE | API | API | API | API | UNAVAILABLE | UNAVAILABLE | API | AMBIGUOUS | AMBIGUOUS | API | API | API | UNAVAILABLE | UNAVAILABLE | UNAVAILABLE | UNAVAILABLE | API | API | UNAVAILABLE | API | UNAVAILABLE | UNAVAILABLE | UNAVAILABLE | API | API | API | API | API | API | API | UNAVAILABLE | UNAVAILABLE | API | API | API | UNAVAILABLE | UNAVAILABLE | UNAVAILABLE | API | API | API | API | API | API | UNAVAILABLE | UNAVAILABLE | UNAVAILABLE | UNAVAILABLE | UNAVAILABLE | UNAVAILABLE | UNAVAILABLE | UNAVAILABLE | API | API | API
API | API | API | API | DATASHEET | API | API | API | API | UNAVAILABLE | API | API | API | API | UNAVAILABLE | UNAVAILABLE | API | AMBIGUOUS | AMBIGUOUS | API | API | API | UNAVAILABLE | UNAVAILABLE | UNAVAILABLE | UNAVAILABLE | API | API | UNAVAILABLE | API | UNAVAILABLE | UNAVAILABLE | UNAVAILABLE | API | API | API | API | API | API | API | UNAVAILABLE | UNAVAILABLE | API | API | API | UNAVAILABLE | UNAVAILABLE | UNAVAILABLE | API | API | API | API | API | API | UNAVAILABLE | UNAVAILABLE | UNAVAILABLE | UNAVAILABLE | UNAVAILABLE | UNAVAILABLE | UNAVAILABLE | UNAVAILABLE | API | API | API
API | API | API | API | DATASHEET | API | API | API | API | UNAVAILABLE | API | API | API | API | UNAVAILABLE | UNAVAILABLE | API | AMBIGUOUS | AMBIGUOUS | API | API | API | UNAVAILABLE | UNAVAILABLE | UNAVAILABLE | UNAVAILABLE | API | API | UNAVAILABLE | API | UNAVAILABLE | API | UNAVAILABLE | API | API | API | API | API | API | API | UNAVAILABLE | UNAVAILABLE | API | API | API | UNAVAILABLE | UNAVAILABLE | UNAVAILABLE | API | API | API | API | API | API | UNAVAILABLE | UNAVAILABLE | UNAVAILABLE | UNAVAILABLE | UNAVAILABLE | UNAVAILABLE | UNAVAILABLE | UNAVAILABLE | API | API | API
API | API | API | API | DATASHEET | API | API | API | API | UNAVAILABLE | API | API | API | API | UNAVAILABLE | UNAVAILABLE | API | AMBIGUOUS | AMBIGUOUS | API | API | API | UNAVAILABLE | UNAVAILABLE | UNAVAILABLE | UNAVAILABLE | API | API | UNAVAILABLE | API | UNAVAILABLE | UNAVAILABLE | UNAVAILABLE | API | API | API | API | API | API | API | UNAVAILABLE | UNAVAILABLE | API | API | API | UNAVAILABLE | UNAVAILABLE | UNAVAILABLE | API | API | API | API | API | API | UNAVAILABLE | UNAVAILABLE | UNAVAILABLE | UNAVAILABLE | UNAVAILABLE | UNAVAILABLE | UNAVAILABLE | UNAVAILABLE | API | API | API
API | API | API | API | DATASHEET | API | API | API | API | UNAVAILABLE | API | API | API | API | UNAVAILABLE | UNAVAILABLE | API | AMBIGUOUS | AMBIGUOUS | API | API | API | UNAVAILABLE | UNAVAILABLE | UNAVAILABLE | UNAVAILABLE | API | API | UNAVAILABLE | API | UNAVAILABLE | UNAVAILABLE | UNAVAILABLE | API | API | API | API | API | API | API | UNAVAILABLE | UNAVAILABLE | API | API | API | UNAVAILABLE | UNAVAILABLE | UNAVAILABLE | API | API | API | API | API | API | UNAVAILABLE | UNAVAILABLE | UNAVAILABLE | UNAVAILABLE | UNAVAILABLE | UNAVAILABLE | UNAVAILABLE | UNAVAILABLE | API | API | API
API | API | API | API | DATASHEET | API | API | API | API | UNAVAILABLE | API | API | API | API | UNAVAILABLE | UNAVAILABLE | API | AMBIGUOUS | AMBIGUOUS | API | API | API | UNAVAILABLE | UNAVAILABLE | UNAVAILABLE | UNAVAILABLE | API | API | UNAVAILABLE | API | UNAVAILABLE | API | UNAVAILABLE | API | API | API | API | API | API | API | UNAVAILABLE | UNAVAILABLE | API | API | API | UNAVAILABLE | UNAVAILABLE | UNAVAILABLE | API | API | API | API | API | API | UNAVAILABLE | UNAVAILABLE | UNAVAILABLE | UNAVAILABLE | UNAVAILABLE | UNAVAILABLE | UNAVAILABLE | UNAVAILABLE | API | API | API
API | API | API | API | DATASHEET | API | API | API | API | UNAVAILABLE | API | API | API | API | UNAVAILABLE | UNAVAILABLE | API | AMBIGUOUS | AMBIGUOUS | API | API | API | UNAVAILABLE | UNAVAILABLE | UNAVAILABLE | UNAVAILABLE | API | API | UNAVAILABLE | API | UNAVAILABLE | API | UNAVAILABLE | API | API | API | API | API | API | API | UNAVAILABLE | UNAVAILABLE | API | API | API | UNAVAILABLE | UNAVAILABLE | UNAVAILABLE | API | API | API | API | API | API | UNAVAILABLE | UNAVAILABLE | UNAVAILABLE | UNAVAILABLE | UNAVAILABLE | UNAVAILABLE | UNAVAILABLE | UNAVAILABLE | API | API | API
API | API | API | API | DATASHEET | API | API | API | API | UNAVAILABLE | API | API | API | API | UNAVAILABLE | UNAVAILABLE | API | AMBIGUOUS | AMBIGUOUS | API | API | API | UNAVAILABLE | UNAVAILABLE | UNAVAILABLE | UNAVAILABLE | API | API | UNAVAILABLE | API | UNAVAILABLE | UNAVAILABLE | UNAVAILABLE | API | API | API | API | API | API | API | UNAVAILABLE | UNAVAILABLE | API | API | API | UNAVAILABLE | UNAVAILABLE | UNAVAILABLE | API | API | API | API | API | API | UNAVAILABLE | UNAVAILABLE | UNAVAILABLE | UNAVAILABLE | UNAVAILABLE | UNAVAILABLE | UNAVAILABLE | UNAVAILABLE | API | API | API
API | API | API | API | DATASHEET | API | API | API | API | UNAVAILABLE | API | API | API | API | UNAVAILABLE | UNAVAILABLE | API | AMBIGUOUS | AMBIGUOUS | API | API | API | UNAVAILABLE | UNAVAILABLE | UNAVAILABLE | UNAVAILABLE | API | API | UNAVAILABLE | API | UNAVAILABLE | API | UNAVAILABLE | API | API | API | API | API | API | API | UNAVAILABLE | UNAVAILABLE | API | API | API | UNAVAILABLE | UNAVAILABLE | UNAVAILABLE | API | API | API | API | API | API | UNAVAILABLE | UNAVAILABLE | UNAVAILABLE | UNAVAILABLE | UNAVAILABLE | UNAVAILABLE | UNAVAILABLE | UNAVAILABLE | API | API | API
API | API | API | API | DATASHEET | API | API | API | API | UNAVAILABLE | API | API | API | API | UNAVAILABLE | UNAVAILABLE | API | AMBIGUOUS | AMBIGUOUS | API | API | API | UNAVAILABLE | UNAVAILABLE | UNAVAILABLE | UNAVAILABLE | API | API | UNAVAILABLE | API | UNAVAILABLE | UNAVAILABLE | UNAVAILABLE | API | API | API | API | API | API | UNAVAILABLE | UNAVAILABLE | API | API | API | API | UNAVAILABLE | UNAVAILABLE | UNAVAILABLE | API | API | API | API | API | API | UNAVAILABLE | UNAVAILABLE | UNAVAILABLE | UNAVAILABLE | UNAVAILABLE | UNAVAILABLE | UNAVAILABLE | UNAVAILABLE | API | API | API
API | API | API | API | DATASHEET | API | API | API | API | UNAVAILABLE | API | API | API | API | UNAVAILABLE | UNAVAILABLE | API | AMBIGUOUS | AMBIGUOUS | API | API | API | UNAVAILABLE | UNAVAILABLE | UNAVAILABLE | UNAVAILABLE | API | API | UNAVAILABLE | API | UNAVAILABLE | UNAVAILABLE | UNAVAILABLE | API | API | API | API | API | API | UNAVAILABLE | UNAVAILABLE | API | API | API | API | UNAVAILABLE | UNAVAILABLE | UNAVAILABLE | API | API | API | API | API | API | UNAVAILABLE | UNAVAILABLE | UNAVAILABLE | UNAVAILABLE | UNAVAILABLE | UNAVAILABLE | UNAVAILABLE | UNAVAILABLE | API | API | API
API | API | API | API | DATASHEET | API | API | API | API | UNAVAILABLE | API | API | API | API | UNAVAILABLE | UNAVAILABLE | API | AMBIGUOUS | AMBIGUOUS | API | API | API | UNAVAILABLE | UNAVAILABLE | UNAVAILABLE | UNAVAILABLE | API | API | UNAVAILABLE | API | UNAVAILABLE | UNAVAILABLE | UNAVAILABLE | API | API | API | API | API | API | UNAVAILABLE | UNAVAILABLE | API | API | API | API | UNAVAILABLE | UNAVAILABLE | UNAVAILABLE | API | API | API | API | API | API | UNAVAILABLE | UNAVAILABLE | UNAVAILABLE | UNAVAILABLE | UNAVAILABLE | UNAVAILABLE | UNAVAILABLE | UNAVAILABLE | API | API | API
API | API | API | API | DATASHEET | API | API | API | API | UNAVAILABLE | API | API | API | API | UNAVAILABLE | UNAVAILABLE | API | AMBIGUOUS | AMBIGUOUS | API | API | API | UNAVAILABLE | UNAVAILABLE | UNAVAILABLE | UNAVAILABLE | API | API | UNAVAILABLE | API | UNAVAILABLE | UNAVAILABLE | UNAVAILABLE | API | API | API | API | API | API | UNAVAILABLE | UNAVAILABLE | API | API | API | API | UNAVAILABLE | UNAVAILABLE | UNAVAILABLE | API | API | API | API | API | API | UNAVAILABLE | UNAVAILABLE | UNAVAILABLE | UNAVAILABLE | UNAVAILABLE | UNAVAILABLE | UNAVAILABLE | UNAVAILABLE | API | API | API
API | API | API | API | DATASHEET | API | API | API | API | UNAVAILABLE | API | API | API | API | UNAVAILABLE | UNAVAILABLE | API | AMBIGUOUS | AMBIGUOUS | API | API | API | UNAVAILABLE | UNAVAILABLE | UNAVAILABLE | UNAVAILABLE | API | API | UNAVAILABLE | API | UNAVAILABLE | API | UNAVAILABLE | API | API | API | API | API | API | UNAVAILABLE | API | API | API | API | API | API | API | UNAVAILABLE | API | API | API | API | API | API | UNAVAILABLE | UNAVAILABLE | UNAVAILABLE | UNAVAILABLE | UNAVAILABLE | UNAVAILABLE | UNAVAILABLE | UNAVAILABLE | API | API | API
API | API | API | API | DATASHEET | API | API | API | API | UNAVAILABLE | API | API | API | API | UNAVAILABLE | UNAVAILABLE | API | AMBIGUOUS | AMBIGUOUS | API | API | API | UNAVAILABLE | UNAVAILABLE | UNAVAILABLE | UNAVAILABLE | API | API | UNAVAILABLE | API | UNAVAILABLE | API | UNAVAILABLE | API | API | API | API | API | API | UNAVAILABLE | UNAVAILABLE | API | API | API | API | UNAVAILABLE | UNAVAILABLE | UNAVAILABLE | API | API | API | API | API | API | UNAVAILABLE | UNAVAILABLE | UNAVAILABLE | UNAVAILABLE | UNAVAILABLE | UNAVAILABLE | UNAVAILABLE | UNAVAILABLE | API | API | API
API | API | API | API | DATASHEET | API | API | API | API | UNAVAILABLE | API | API | API | API | UNAVAILABLE | UNAVAILABLE | API | AMBIGUOUS | AMBIGUOUS | API | API | API | UNAVAILABLE | UNAVAILABLE | UNAVAILABLE | UNAVAILABLE | API | API | UNAVAILABLE | API | UNAVAILABLE | API | UNAVAILABLE | API | API | API | API | API | API | UNAVAILABLE | UNAVAILABLE | API | API | API | API | UNAVAILABLE | UNAVAILABLE | UNAVAILABLE | API | API | API | API | API | API | UNAVAILABLE | UNAVAILABLE | UNAVAILABLE | UNAVAILABLE | UNAVAILABLE | UNAVAILABLE | UNAVAILABLE | UNAVAILABLE | API | API | API
API | API | API | API | DATASHEET | API | API | API | API | UNAVAILABLE | API | API | API | API | UNAVAILABLE | UNAVAILABLE | API | AMBIGUOUS | AMBIGUOUS | API | API | API | UNAVAILABLE | UNAVAILABLE | UNAVAILABLE | UNAVAILABLE | API | API | UNAVAILABLE | API | UNAVAILABLE | UNAVAILABLE | UNAVAILABLE | API | API | API | API | API | API | UNAVAILABLE | UNAVAILABLE | API | API | API | API | UNAVAILABLE | UNAVAILABLE | UNAVAILABLE | API | API | API | API | API | API | UNAVAILABLE | UNAVAILABLE | UNAVAILABLE | UNAVAILABLE | UNAVAILABLE | UNAVAILABLE | UNAVAILABLE | UNAVAILABLE | API | API | API
API | API | API | API | DATASHEET | API | API | API | API | UNAVAILABLE | API | API | API | API | UNAVAILABLE | UNAVAILABLE | API | AMBIGUOUS | AMBIGUOUS | API | API | API | UNAVAILABLE | UNAVAILABLE | UNAVAILABLE | UNAVAILABLE | API | API | UNAVAILABLE | API | UNAVAILABLE | UNAVAILABLE | UNAVAILABLE | API | API | API | API | API | API | UNAVAILABLE | UNAVAILABLE | API | API | API | API | UNAVAILABLE | UNAVAILABLE | UNAVAILABLE | API | API | API | API | API | API | UNAVAILABLE | UNAVAILABLE | UNAVAILABLE | UNAVAILABLE | UNAVAILABLE | UNAVAILABLE | UNAVAILABLE | UNAVAILABLE | API | API | API
API | API | API | API | DATASHEET | API | API | API | API | UNAVAILABLE | API | API | API | API | UNAVAILABLE | UNAVAILABLE | API | AMBIGUOUS | AMBIGUOUS | API | API | API | UNAVAILABLE | UNAVAILABLE | UNAVAILABLE | UNAVAILABLE | API | API | UNAVAILABLE | API | UNAVAILABLE | API | UNAVAILABLE | API | API | API | API | API | API | UNAVAILABLE | API | API | API | API | API | API | API | UNAVAILABLE | API | API | API | API | API | API | UNAVAILABLE | UNAVAILABLE | UNAVAILABLE | UNAVAILABLE | UNAVAILABLE | UNAVAILABLE | UNAVAILABLE | UNAVAILABLE | API | API | API
API | API | API | API | DATASHEET | API | API | API | API | UNAVAILABLE | API | API | API | API | UNAVAILABLE | UNAVAILABLE | API | AMBIGUOUS | AMBIGUOUS | API | API | API | UNAVAILABLE | UNAVAILABLE | UNAVAILABLE | UNAVAILABLE | API | API | UNAVAILABLE | API | UNAVAILABLE | API | UNAVAILABLE | API | API | API | API | API | API | UNAVAILABLE | API | API | API | API | API | API | API | UNAVAILABLE | API | API | API | API | API | API | UNAVAILABLE | UNAVAILABLE | UNAVAILABLE | UNAVAILABLE | UNAVAILABLE | UNAVAILABLE | UNAVAILABLE | UNAVAILABLE | API | API | API
API | API | API | API | DATASHEET | API | API | API | API | UNAVAILABLE | API | API | API | API | UNAVAILABLE | UNAVAILABLE | API | AMBIGUOUS | AMBIGUOUS | API | API | API | UNAVAILABLE | UNAVAILABLE | UNAVAILABLE | UNAVAILABLE | API | API | UNAVAILABLE | API | UNAVAILABLE | UNAVAILABLE | UNAVAILABLE | API | API | API | API | API | API | UNAVAILABLE | UNAVAILABLE | API | API | API | API | UNAVAILABLE | UNAVAILABLE | UNAVAILABLE | API | API | API | API | API | API | UNAVAILABLE | UNAVAILABLE | UNAVAILABLE | UNAVAILABLE | UNAVAILABLE | UNAVAILABLE | UNAVAILABLE | UNAVAILABLE | API | API | API
API | API | API | API | DATASHEET | API | API | API | API | UNAVAILABLE | API | API | API | API | UNAVAILABLE | UNAVAILABLE | API | AMBIGUOUS | AMBIGUOUS | API | API | API | UNAVAILABLE | UNAVAILABLE | UNAVAILABLE | UNAVAILABLE | API | API | UNAVAILABLE | API | UNAVAILABLE | API | UNAVAILABLE | API | API | API | API | API | API | UNAVAILABLE | UNAVAILABLE | API | API | API | API | UNAVAILABLE | UNAVAILABLE | UNAVAILABLE | API | API | API | API | API | API | UNAVAILABLE | UNAVAILABLE | UNAVAILABLE | UNAVAILABLE | UNAVAILABLE | UNAVAILABLE | UNAVAILABLE | UNAVAILABLE | API | API | API
API | API | API | API | DATASHEET | API | API | API | API | UNAVAILABLE | API | API | API | API | UNAVAILABLE | UNAVAILABLE | API | AMBIGUOUS | AMBIGUOUS | API | API | API | UNAVAILABLE | UNAVAILABLE | UNAVAILABLE | UNAVAILABLE | API | API | UNAVAILABLE | API | UNAVAILABLE | API | UNAVAILABLE | API | API | API | API | API | API | UNAVAILABLE | UNAVAILABLE | API | API | API | API | UNAVAILABLE | UNAVAILABLE | UNAVAILABLE | API | API | API | API | API | API | UNAVAILABLE | UNAVAILABLE | UNAVAILABLE | UNAVAILABLE | UNAVAILABLE | UNAVAILABLE | UNAVAILABLE | UNAVAILABLE | API | API | API
API | API | API | API | DATASHEET | API | API | API | API | UNAVAILABLE | API | API | API | API | UNAVAILABLE | UNAVAILABLE | API | AMBIGUOUS | AMBIGUOUS | API | API | API | UNAVAILABLE | UNAVAILABLE | UNAVAILABLE | UNAVAILABLE | API | API | UNAVAILABLE | API | UNAVAILABLE | UNAVAILABLE | UNAVAILABLE | API | API | API | API | API | API | UNAVAILABLE | UNAVAILABLE | API | API | API | API | UNAVAILABLE | UNAVAILABLE | UNAVAILABLE | API | API | API | API | API | API | UNAVAILABLE | UNAVAILABLE | UNAVAILABLE | UNAVAILABLE | UNAVAILABLE | UNAVAILABLE | UNAVAILABLE | UNAVAILABLE | API | API | API
API | API | API | API | DATASHEET | API | API | API | API | UNAVAILABLE | API | API | API | API | UNAVAILABLE | UNAVAILABLE | API | AMBIGUOUS | AMBIGUOUS | API | API | API | UNAVAILABLE | UNAVAILABLE | UNAVAILABLE | UNAVAILABLE | API | API | UNAVAILABLE | API | UNAVAILABLE | UNAVAILABLE | UNAVAILABLE | API | API | API | API | API | API | UNAVAILABLE | UNAVAILABLE | API | API | API | API | UNAVAILABLE | UNAVAILABLE | UNAVAILABLE | API | API | API | API | API | API | UNAVAILABLE | UNAVAILABLE | UNAVAILABLE | UNAVAILABLE | UNAVAILABLE | UNAVAILABLE | UNAVAILABLE | UNAVAILABLE | API | API | API
API | API | API | API | DATASHEET | API | API | API | API | UNAVAILABLE | API | API | API | API | UNAVAILABLE | UNAVAILABLE | API | AMBIGUOUS | AMBIGUOUS | API | API | API | UNAVAILABLE | UNAVAILABLE | UNAVAILABLE | UNAVAILABLE | API | API | UNAVAILABLE | API | UNAVAILABLE | API | UNAVAILABLE | API | API | API | API | API | API | UNAVAILABLE | API | API | API | API | API | API | API | UNAVAILABLE | API | API | API | API | API | API | UNAVAILABLE | UNAVAILABLE | UNAVAILABLE | UNAVAILABLE | UNAVAILABLE | UNAVAILABLE | UNAVAILABLE | UNAVAILABLE | API | API | API
API | API | API | API | DATASHEET | API | API | API | API | UNAVAILABLE | API | API | API | API | UNAVAILABLE | UNAVAILABLE | API | AMBIGUOUS | AMBIGUOUS | API | API | API | UNAVAILABLE | UNAVAILABLE | UNAVAILABLE | UNAVAILABLE | API | API | UNAVAILABLE | API | UNAVAILABLE | UNAVAILABLE | UNAVAILABLE | API | API | API | API | API | API | UNAVAILABLE | UNAVAILABLE | API | API | API | API | UNAVAILABLE | UNAVAILABLE | UNAVAILABLE | API | API | API | API | API | API | UNAVAILABLE | UNAVAILABLE | UNAVAILABLE | UNAVAILABLE | UNAVAILABLE | UNAVAILABLE | UNAVAILABLE | UNAVAILABLE | API | API | API
API | API | API | API | DATASHEET | API | API | API | API | UNAVAILABLE | API | API | API | API | UNAVAILABLE | UNAVAILABLE | API | AMBIGUOUS | AMBIGUOUS | API | API | API | UNAVAILABLE | UNAVAILABLE | UNAVAILABLE | UNAVAILABLE | API | API | UNAVAILABLE | API | UNAVAILABLE | API | UNAVAILABLE | API | API | API | API | API | API | UNAVAILABLE | UNAVAILABLE | API | API | API | API | UNAVAILABLE | UNAVAILABLE | UNAVAILABLE | API | API | API | API | API | API | UNAVAILABLE | UNAVAILABLE | UNAVAILABLE | UNAVAILABLE | UNAVAILABLE | UNAVAILABLE | UNAVAILABLE | UNAVAILABLE | API | API | API
API | API | API | API | DATASHEET | API | API | API | API | UNAVAILABLE | API | API | API | API | UNAVAILABLE | UNAVAILABLE | API | AMBIGUOUS | AMBIGUOUS | API | API | API | UNAVAILABLE | UNAVAILABLE | UNAVAILABLE | UNAVAILABLE | API | API | UNAVAILABLE | API | UNAVAILABLE | API | UNAVAILABLE | API | API | API | API | API | API | UNAVAILABLE | API | API | API | API | API | API | API | UNAVAILABLE | API | API | API | API | API | API | UNAVAILABLE | UNAVAILABLE | UNAVAILABLE | UNAVAILABLE | UNAVAILABLE | UNAVAILABLE | UNAVAILABLE | UNAVAILABLE | API | API | API
API | API | API | API | DATASHEET | API | API | API | API | UNAVAILABLE | API | API | API | API | UNAVAILABLE | UNAVAILABLE | API | AMBIGUOUS | AMBIGUOUS | API | API | API | UNAVAILABLE | UNAVAILABLE | UNAVAILABLE | UNAVAILABLE | API | API | UNAVAILABLE | API | UNAVAILABLE | API | UNAVAILABLE | API | API | API | API | API | API | UNAVAILABLE | API | API | API | API | API | API | API | UNAVAILABLE | API | API | API | API | API | API | UNAVAILABLE | UNAVAILABLE | UNAVAILABLE | UNAVAILABLE | UNAVAILABLE | UNAVAILABLE | UNAVAILABLE | UNAVAILABLE | API | API | API
API | API | API | API | DATASHEET | API | API | API | API | UNAVAILABLE | API | API | API | API | UNAVAILABLE | UNAVAILABLE | API | AMBIGUOUS | AMBIGUOUS | API | API | API | UNAVAILABLE | UNAVAILABLE | UNAVAILABLE | UNAVAILABLE | API | API | UNAVAILABLE | API | UNAVAILABLE | API | UNAVAILABLE | API | API | API | API | API | API | UNAVAILABLE | API | API | API | API | API | API | API | UNAVAILABLE | API | API | API | API | API | API | UNAVAILABLE | UNAVAILABLE | UNAVAILABLE | UNAVAILABLE | UNAVAILABLE | UNAVAILABLE | UNAVAILABLE | UNAVAILABLE | API | API | API
API | API | API | API | DATASHEET | API | API | API | API | UNAVAILABLE | API | API | API | API | UNAVAILABLE | UNAVAILABLE | API | AMBIGUOUS | AMBIGUOUS | API | API | API | UNAVAILABLE | UNAVAILABLE | UNAVAILABLE | UNAVAILABLE | API | API | UNAVAILABLE | API | UNAVAILABLE | API | UNAVAILABLE | API | API | API | API | API | API | UNAVAILABLE | API | API | API | API | API | API | API | UNAVAILABLE | API | API | API | API | API | API | UNAVAILABLE | UNAVAILABLE | UNAVAILABLE | UNAVAILABLE | UNAVAILABLE | UNAVAILABLE | UNAVAILABLE | UNAVAILABLE | API | API | API
API | API | API | API | DATASHEET | API | API | API | API | UNAVAILABLE | API | API | API | API | UNAVAILABLE | UNAVAILABLE | API | AMBIGUOUS | AMBIGUOUS | API | API | API | UNAVAILABLE | UNAVAILABLE | UNAVAILABLE | UNAVAILABLE | API | API | UNAVAILABLE | API | UNAVAILABLE | API | UNAVAILABLE | API | API | API | API | API | API | UNAVAILABLE | API | API | API | API | API | API | API | UNAVAILABLE | API | API | API | API | API | API | UNAVAILABLE | UNAVAILABLE | UNAVAILABLE | UNAVAILABLE | UNAVAILABLE | UNAVAILABLE | UNAVAILABLE | UNAVAILABLE | API | API | API
API | API | API | API | DATASHEET | API | API | API | API | UNAVAILABLE | API | API | API | API | UNAVAILABLE | UNAVAILABLE | API | AMBIGUOUS | AMBIGUOUS | API | API | API | UNAVAILABLE | UNAVAILABLE | UNAVAILABLE | UNAVAILABLE | API | API | UNAVAILABLE | API | UNAVAILABLE | API | UNAVAILABLE | API | API | API | API | API | API | UNAVAILABLE | API | API | API | API | API | API | API | UNAVAILABLE | API | API | API | API | API | API | UNAVAILABLE | UNAVAILABLE | UNAVAILABLE | UNAVAILABLE | UNAVAILABLE | UNAVAILABLE | UNAVAILABLE | UNAVAILABLE | API | API | API
API | API | API | API | DATASHEET | API | API | API | API | UNAVAILABLE | API | API | API | API | UNAVAILABLE | UNAVAILABLE | API | AMBIGUOUS | AMBIGUOUS | API | API | API | UNAVAILABLE | UNAVAILABLE | UNAVAILABLE | UNAVAILABLE | API | API | UNAVAILABLE | API | UNAVAILABLE | API | UNAVAILABLE | API | API | API | API | API | API | UNAVAILABLE | UNAVAILABLE | API | API | API | API | UNAVAILABLE | UNAVAILABLE | UNAVAILABLE | API | API | API | API | API | API | UNAVAILABLE | UNAVAILABLE | UNAVAILABLE | UNAVAILABLE | UNAVAILABLE | UNAVAILABLE | UNAVAILABLE | UNAVAILABLE | API | API | API
API | API | API | API | DATASHEET | API | API | API | API | UNAVAILABLE | API | API | API | API | UNAVAILABLE | UNAVAILABLE | API | AMBIGUOUS | AMBIGUOUS | API | API | API | UNAVAILABLE | UNAVAILABLE | UNAVAILABLE | UNAVAILABLE | API | API | UNAVAILABLE | API | UNAVAILABLE | API | UNAVAILABLE | API | API | API | API | API | API | UNAVAILABLE | API | API | API | API | API | API | API | UNAVAILABLE | API | API | API | API | API | API | UNAVAILABLE | UNAVAILABLE | UNAVAILABLE | UNAVAILABLE | UNAVAILABLE | UNAVAILABLE | UNAVAILABLE | UNAVAILABLE | API | API | API
API | API | API | API | DATASHEET | API | API | API | API | UNAVAILABLE | API | API | API | API | UNAVAILABLE | UNAVAILABLE | API | AMBIGUOUS | AMBIGUOUS | API | API | API | UNAVAILABLE | UNAVAILABLE | UNAVAILABLE | UNAVAILABLE | API | API | UNAVAILABLE | API | UNAVAILABLE | API | UNAVAILABLE | API | API | API | API | API | API | UNAVAILABLE | API | API | API | API | API | API | API | UNAVAILABLE | API | API | API | API | API | API | UNAVAILABLE | UNAVAILABLE | UNAVAILABLE | UNAVAILABLE | UNAVAILABLE | UNAVAILABLE | UNAVAILABLE | UNAVAILABLE | API | API | API
API | API | API | API | DATASHEET | API | API | API | API | UNAVAILABLE | API | API | API | API | UNAVAILABLE | UNAVAILABLE | API | AMBIGUOUS | AMBIGUOUS | API | API | API | UNAVAILABLE | UNAVAILABLE | UNAVAILABLE | UNAVAILABLE | API | API | UNAVAILABLE | API | UNAVAILABLE | UNAVAILABLE | UNAVAILABLE | API | API | API | API | API | API | UNAVAILABLE | UNAVAILABLE | API | API | API | API | UNAVAILABLE | UNAVAILABLE | UNAVAILABLE | API | API | API | API | API | API | UNAVAILABLE | UNAVAILABLE | UNAVAILABLE | UNAVAILABLE | UNAVAILABLE | UNAVAILABLE | UNAVAILABLE | UNAVAILABLE | API | API | API
API | API | API | API | DATASHEET | API | API | API | API | UNAVAILABLE | API | API | API | API | UNAVAILABLE | UNAVAILABLE | API | AMBIGUOUS | AMBIGUOUS | API | API | API | UNAVAILABLE | UNAVAILABLE | UNAVAILABLE | UNAVAILABLE | API | API | UNAVAILABLE | API | UNAVAILABLE | UNAVAILABLE | UNAVAILABLE | API | API | API | API | API | API | UNAVAILABLE | UNAVAILABLE | API | API | API | API | UNAVAILABLE | UNAVAILABLE | UNAVAILABLE | API | API | API | API | API | API | UNAVAILABLE | UNAVAILABLE | UNAVAILABLE | UNAVAILABLE | UNAVAILABLE | UNAVAILABLE | UNAVAILABLE | UNAVAILABLE | API | API | API

## Conditions
Part Number | Column | Provenance | Datasheet evidence
STM32C011F4 | Supply Voltage (V) min | AMBIGUOUS | Table 23. General operating conditions: V_DD min reads '2.0(1)' — the footnote qualifies the figure
STM32C011J4 | Supply Voltage (V) min | AMBIGUOUS | Table 23. General operating conditions: V_DD min reads '2.0(1)' — the footnote qualifies the figure
STM32C011F6 | Supply Voltage (V) min | AMBIGUOUS | Table 23. General operating conditions: V_DD min reads '2.0(1)' — the footnote qualifies the figure
STM32C031G6 | Supply Voltage (V) min | AMBIGUOUS | Table 24. General operating conditions: V_DD min reads '2.0(1)' — the footnote qualifies the figure
STM32C031G4 | Supply Voltage (V) min | AMBIGUOUS | Table 24. General operating conditions: V_DD min reads '2.0(1)' — the footnote qualifies the figure
STM32C031K6 | Supply Voltage (V) min | AMBIGUOUS | Table 24. General operating conditions: V_DD min reads '2.0(1)' — the footnote qualifies the figure
STM32C031F4 | Supply Voltage (V) min | AMBIGUOUS | Table 24. General operating conditions: V_DD min reads '2.0(1)' — the footnote qualifies the figure
STM32C031F6 | Supply Voltage (V) min | AMBIGUOUS | Table 24. General operating conditions: V_DD min reads '2.0(1)' — the footnote qualifies the figure
STM32C051G8 | Supply Voltage (V) min | AMBIGUOUS | Table 24. General operating conditions: V_DD min reads '2.0(1)' — the footnote qualifies the figure
STM32C051F8 | Supply Voltage (V) min | AMBIGUOUS | Table 24. General operating conditions: V_DD min reads '2.0(1)' — the footnote qualifies the figure
STM32C031C6 | Supply Voltage (V) min | AMBIGUOUS | Table 24. General operating conditions: V_DD min reads '2.0(1)' — the footnote qualifies the figure
STM32C031C4 | Supply Voltage (V) min | AMBIGUOUS | Table 24. General operating conditions: V_DD min reads '2.0(1)' — the footnote qualifies the figure
STM32C031K4 | Supply Voltage (V) min | AMBIGUOUS | Table 24. General operating conditions: V_DD min reads '2.0(1)' — the footnote qualifies the figure
STM32C091RC | Supply Voltage (V) min | AMBIGUOUS | Table 24. General operating conditions: V_DD min reads '2.0(1)' — the footnote qualifies the figure
STM32C091CC | Supply Voltage (V) min | AMBIGUOUS | Table 24. General operating conditions: V_DD min reads '2.0(1)' — the footnote qualifies the figure
STM32C091KC | Supply Voltage (V) min | AMBIGUOUS | Table 24. General operating conditions: V_DD min reads '2.0(1)' — the footnote qualifies the figure
STM32C091KB | Supply Voltage (V) min | AMBIGUOUS | Table 24. General operating conditions: V_DD min reads '2.0(1)' — the footnote qualifies the figure
STM32C091GB | Supply Voltage (V) min | AMBIGUOUS | Table 24. General operating conditions: V_DD min reads '2.0(1)' — the footnote qualifies the figure
STM32C091FB | Supply Voltage (V) min | AMBIGUOUS | Table 24. General operating conditions: V_DD min reads '2.0(1)' — the footnote qualifies the figure
STM32C092RC | Supply Voltage (V) min | AMBIGUOUS | Table 24. General operating conditions: V_DD min reads '2.0(1)' — the footnote qualifies the figure
STM32C091GC | Supply Voltage (V) min | AMBIGUOUS | Table 24. General operating conditions: V_DD min reads '2.0(1)' — the footnote qualifies the figure
STM32C091FC | Supply Voltage (V) min | AMBIGUOUS | Table 24. General operating conditions: V_DD min reads '2.0(1)' — the footnote qualifies the figure
STM32C091RB | Supply Voltage (V) min | AMBIGUOUS | Table 24. General operating conditions: V_DD min reads '2.0(1)' — the footnote qualifies the figure
STM32C091CB | Supply Voltage (V) min | AMBIGUOUS | Table 24. General operating conditions: V_DD min reads '2.0(1)' — the footnote qualifies the figure
STM32C051C6 | Supply Voltage (V) min | AMBIGUOUS | Table 24. General operating conditions: V_DD min reads '2.0(1)' — the footnote qualifies the figure
STM32C071RB | Supply Voltage (V) min | AMBIGUOUS | Table 24. General operating conditions: V_DD min reads '2.0(1)' — the footnote qualifies the figure
STM32C051G6 | Supply Voltage (V) min | AMBIGUOUS | Table 24. General operating conditions: V_DD min reads '2.0(1)' — the footnote qualifies the figure
STM32C091EC | Supply Voltage (V) min | AMBIGUOUS | Table 24. General operating conditions: V_DD min reads '2.0(1)' — the footnote qualifies the figure
STM32C071CB | Supply Voltage (V) min | AMBIGUOUS | Table 24. General operating conditions: V_DD min reads '2.0(1)' — the footnote qualifies the figure
STM32C051F6 | Supply Voltage (V) min | AMBIGUOUS | Table 24. General operating conditions: V_DD min reads '2.0(1)' — the footnote qualifies the figure
STM32C071KB | Supply Voltage (V) min | AMBIGUOUS | Table 24. General operating conditions: V_DD min reads '2.0(1)' — the footnote qualifies the figure
STM32C051D8 | Supply Voltage (V) min | AMBIGUOUS | Table 24. General operating conditions: V_DD min reads '2.0(1)' — the footnote qualifies the figure
STM32C051K8 | Supply Voltage (V) min | AMBIGUOUS | Table 24. General operating conditions: V_DD min reads '2.0(1)' — the footnote qualifies the figure
STM32C092CC | Supply Voltage (V) min | AMBIGUOUS | Table 24. General operating conditions: V_DD min reads '2.0(1)' — the footnote qualifies the figure
STM32C051K6 | Supply Voltage (V) min | AMBIGUOUS | Table 24. General operating conditions: V_DD min reads '2.0(1)' — the footnote qualifies the figure
STM32C051C8 | Supply Voltage (V) min | AMBIGUOUS | Table 24. General operating conditions: V_DD min reads '2.0(1)' — the footnote qualifies the figure
STM32C092EC | Supply Voltage (V) min | AMBIGUOUS | Table 24. General operating conditions: V_DD min reads '2.0(1)' — the footnote qualifies the figure
STM32C011J6 | Supply Voltage (V) min | AMBIGUOUS | Table 23. General operating conditions: V_DD min reads '2.0(1)' — the footnote qualifies the figure
STM32C011D6 | Supply Voltage (V) min | AMBIGUOUS | Table 23. General operating conditions: V_DD min reads '2.0(1)' — the footnote qualifies the figure
STM32C092KC | Supply Voltage (V) min | AMBIGUOUS | Table 24. General operating conditions: V_DD min reads '2.0(1)' — the footnote qualifies the figure
STM32C092KB | Supply Voltage (V) min | AMBIGUOUS | Table 24. General operating conditions: V_DD min reads '2.0(1)' — the footnote qualifies the figure
STM32C092GB | Supply Voltage (V) min | AMBIGUOUS | Table 24. General operating conditions: V_DD min reads '2.0(1)' — the footnote qualifies the figure
STM32C071GB | Supply Voltage (V) min | AMBIGUOUS | Table 24. General operating conditions: V_DD min reads '2.0(1)' — the footnote qualifies the figure
STM32C071FB | Supply Voltage (V) min | AMBIGUOUS | Table 24. General operating conditions: V_DD min reads '2.0(1)' — the footnote qualifies the figure
STM32C092FB | Supply Voltage (V) min | AMBIGUOUS | Table 24. General operating conditions: V_DD min reads '2.0(1)' — the footnote qualifies the figure
STM32C092GC | Supply Voltage (V) min | AMBIGUOUS | Table 24. General operating conditions: V_DD min reads '2.0(1)' — the footnote qualifies the figure
STM32C092FC | Supply Voltage (V) min | AMBIGUOUS | Table 24. General operating conditions: V_DD min reads '2.0(1)' — the footnote qualifies the figure
STM32C092RB | Supply Voltage (V) min | AMBIGUOUS | Table 24. General operating conditions: V_DD min reads '2.0(1)' — the footnote qualifies the figure
STM32C092CB | Supply Voltage (V) min | AMBIGUOUS | Table 24. General operating conditions: V_DD min reads '2.0(1)' — the footnote qualifies the figure
STM32C071F8 | Supply Voltage (V) min | AMBIGUOUS | Table 24. General operating conditions: V_DD min reads '2.0(1)' — the footnote qualifies the figure
STM32C071R8 | Supply Voltage (V) min | AMBIGUOUS | Table 24. General operating conditions: V_DD min reads '2.0(1)' — the footnote qualifies the figure
STM32C071C8 | Supply Voltage (V) min | AMBIGUOUS | Table 24. General operating conditions: V_DD min reads '2.0(1)' — the footnote qualifies the figure
STM32C071K8 | Supply Voltage (V) min | AMBIGUOUS | Table 24. General operating conditions: V_DD min reads '2.0(1)' — the footnote qualifies the figure
STM32C071G8 | Supply Voltage (V) min | AMBIGUOUS | Table 24. General operating conditions: V_DD min reads '2.0(1)' — the footnote qualifies the figure
STM32F334C6 | Package | AMBIGUOUS | Table 2. STM32F334x4/6/8 family device features and peripheral counts (continued) lists LQFP48, WLCSP49 for this family; the table gives no key to tie a package to this part
STM32F334C6 | Timers (16-bit) typ | AMBIGUOUS | Table 5. Timer feature comparison lists the family's timers, but the summary table gives no per-class counts for this variant to join against
STM32F334C6 | Timers (32-bit) typ | AMBIGUOUS | Table 5. Timer feature comparison lists the family's timers, but the summary table gives no per-class counts for this variant to join against
STM32F334C6 | Operating Temperature (°C) max | AMBIGUOUS | Ambient operating temperature: - 40 to 85 °C / - 40 to 105 °C Junction temperature: - 40 to 125 °C (datasheet offers 3 grades; the ordering-code suffix selects one)
STM32F334K6 | Package | AMBIGUOUS | Table 2. STM32F334x4/6/8 family device features and peripheral counts (continued) lists LQFP32, UFQFPN32 for this family; the table gives no key to tie a package to this part
STM32F334K6 | Timers (16-bit) typ | AMBIGUOUS | Table 5. Timer feature comparison lists the family's timers, but the summary table gives no per-class counts for this variant to join against
STM32F334K6 | Timers (32-bit) typ | AMBIGUOUS | Table 5. Timer feature comparison lists the family's timers, but the summary table gives no per-class counts for this variant to join against
STM32F334K6 | Operating Temperature (°C) max | AMBIGUOUS | Ambient operating temperature: - 40 to 85 °C / - 40 to 105 °C Junction temperature: - 40 to 125 °C (datasheet offers 3 grades; the ordering-code suffix selects one)
STM32F334K8 | Package | AMBIGUOUS | Table 2. STM32F334x4/6/8 family device features and peripheral counts (continued) lists LQFP32, UFQFPN32 for this family; the table gives no key to tie a package to this part
STM32F334K8 | Timers (16-bit) typ | AMBIGUOUS | Table 5. Timer feature comparison lists the family's timers, but the summary table gives no per-class counts for this variant to join against
STM32F334K8 | Timers (32-bit) typ | AMBIGUOUS | Table 5. Timer feature comparison lists the family's timers, but the summary table gives no per-class counts for this variant to join against
STM32F334K8 | Operating Temperature (°C) max | AMBIGUOUS | Ambient operating temperature: - 40 to 85 °C / - 40 to 105 °C Junction temperature: - 40 to 125 °C (datasheet offers 3 grades; the ordering-code suffix selects one)
STM32F334R6 | Package | AMBIGUOUS | Table 2. STM32F334x4/6/8 family device features and peripheral counts (continued) lists LQFP64 for this family; the table gives no key to tie a package to this part
STM32F334R6 | Timers (16-bit) typ | AMBIGUOUS | Table 5. Timer feature comparison lists the family's timers, but the summary table gives no per-class counts for this variant to join against
STM32F334R6 | Timers (32-bit) typ | AMBIGUOUS | Table 5. Timer feature comparison lists the family's timers, but the summary table gives no per-class counts for this variant to join against
STM32F334R6 | Operating Temperature (°C) max | AMBIGUOUS | Ambient operating temperature: - 40 to 85 °C / - 40 to 105 °C Junction temperature: - 40 to 125 °C (datasheet offers 3 grades; the ordering-code suffix selects one)
STM32F334K4 | Package | AMBIGUOUS | Table 2. STM32F334x4/6/8 family device features and peripheral counts (continued) lists LQFP32, UFQFPN32 for this family; the table gives no key to tie a package to this part
STM32F334K4 | Timers (16-bit) typ | AMBIGUOUS | Table 5. Timer feature comparison lists the family's timers, but the summary table gives no per-class counts for this variant to join against
STM32F334K4 | Timers (32-bit) typ | AMBIGUOUS | Table 5. Timer feature comparison lists the family's timers, but the summary table gives no per-class counts for this variant to join against
STM32F334K4 | Operating Temperature (°C) max | AMBIGUOUS | Ambient operating temperature: - 40 to 85 °C / - 40 to 105 °C Junction temperature: - 40 to 125 °C (datasheet offers 3 grades; the ordering-code suffix selects one)
STM32F334R8 | Package | AMBIGUOUS | Table 2. STM32F334x4/6/8 family device features and peripheral counts (continued) lists LQFP64 for this family; the table gives no key to tie a package to this part
STM32F334R8 | Timers (16-bit) typ | AMBIGUOUS | Table 5. Timer feature comparison lists the family's timers, but the summary table gives no per-class counts for this variant to join against
STM32F334R8 | Timers (32-bit) typ | AMBIGUOUS | Table 5. Timer feature comparison lists the family's timers, but the summary table gives no per-class counts for this variant to join against
STM32F334R8 | Operating Temperature (°C) max | AMBIGUOUS | Ambient operating temperature: - 40 to 85 °C / - 40 to 105 °C Junction temperature: - 40 to 125 °C (datasheet offers 3 grades; the ordering-code suffix selects one)
STM32F334C4 | Package | AMBIGUOUS | Table 2. STM32F334x4/6/8 family device features and peripheral counts (continued) lists LQFP48, WLCSP49 for this family; the table gives no key to tie a package to this part
STM32F334C4 | Timers (16-bit) typ | AMBIGUOUS | Table 5. Timer feature comparison lists the family's timers, but the summary table gives no per-class counts for this variant to join against
STM32F334C4 | Timers (32-bit) typ | AMBIGUOUS | Table 5. Timer feature comparison lists the family's timers, but the summary table gives no per-class counts for this variant to join against
STM32F334C4 | Operating Temperature (°C) max | AMBIGUOUS | Ambient operating temperature: - 40 to 85 °C / - 40 to 105 °C Junction temperature: - 40 to 125 °C (datasheet offers 3 grades; the ordering-code suffix selects one)
STM32F334C8 | Package | AMBIGUOUS | Table 2. STM32F334x4/6/8 family device features and peripheral counts (continued) lists LQFP48, WLCSP49 for this family; the table gives no key to tie a package to this part
STM32F334C8 | Timers (16-bit) typ | AMBIGUOUS | Table 5. Timer feature comparison lists the family's timers, but the summary table gives no per-class counts for this variant to join against
STM32F334C8 | Timers (32-bit) typ | AMBIGUOUS | Table 5. Timer feature comparison lists the family's timers, but the summary table gives no per-class counts for this variant to join against
STM32F334C8 | Operating Temperature (°C) max | AMBIGUOUS | Ambient operating temperature: - 40 to 85 °C / - 40 to 105 °C Junction temperature: - 40 to 125 °C (datasheet offers 3 grades; the ordering-code suffix selects one)
STM32F398VE | Timers (16-bit) typ | AMBIGUOUS | Table 4. Timer feature comparison lists the family's timers, but the summary table gives no per-class counts for this variant to join against
STM32F398VE | Timers (32-bit) typ | AMBIGUOUS | Table 4. Timer feature comparison lists the family's timers, but the summary table gives no per-class counts for this variant to join against
STM32F328C8 | Timers (16-bit) typ | AMBIGUOUS | Table 4. Timer feature comparison lists the family's timers, but the summary table gives no per-class counts for this variant to join against
STM32F328C8 | Timers (32-bit) typ | AMBIGUOUS | Table 4. Timer feature comparison lists the family's timers, but the summary table gives no per-class counts for this variant to join against
STM32F318C8 | Timers (16-bit) typ | AMBIGUOUS | Table 5. Timer feature comparison lists the family's timers, but the summary table gives no per-class counts for this variant to join against
STM32F318C8 | Timers (32-bit) typ | AMBIGUOUS | Table 5. Timer feature comparison lists the family's timers, but the summary table gives no per-class counts for this variant to join against
STM32F318K8 | Timers (16-bit) typ | AMBIGUOUS | Table 5. Timer feature comparison lists the family's timers, but the summary table gives no per-class counts for this variant to join against
STM32F318K8 | Timers (32-bit) typ | AMBIGUOUS | Table 5. Timer feature comparison lists the family's timers, but the summary table gives no per-class counts for this variant to join against
STM32F358VC | Timers (16-bit) typ | AMBIGUOUS | Table 5. Timer feature comparison lists the family's timers, but the summary table gives no per-class counts for this variant to join against
STM32F358VC | Timers (32-bit) typ | AMBIGUOUS | Table 5. Timer feature comparison lists the family's timers, but the summary table gives no per-class counts for this variant to join against
STM32F358RC | Timers (16-bit) typ | AMBIGUOUS | Table 5. Timer feature comparison lists the family's timers, but the summary table gives no per-class counts for this variant to join against
STM32F358RC | Timers (32-bit) typ | AMBIGUOUS | Table 5. Timer feature comparison lists the family's timers, but the summary table gives no per-class counts for this variant to join against
STM32F378VC | Timers (16-bit) typ | AMBIGUOUS | Table 5. Timer feature comparison lists the family's timers, but the summary table gives no per-class counts for this variant to join against
STM32F378VC | Timers (32-bit) typ | AMBIGUOUS | Table 5. Timer feature comparison lists the family's timers, but the summary table gives no per-class counts for this variant to join against
STM32F358CC | Timers (16-bit) typ | AMBIGUOUS | Table 5. Timer feature comparison lists the family's timers, but the summary table gives no per-class counts for this variant to join against
STM32F358CC | Timers (32-bit) typ | AMBIGUOUS | Table 5. Timer feature comparison lists the family's timers, but the summary table gives no per-class counts for this variant to join against
STM32F378RC | Timers (16-bit) typ | AMBIGUOUS | Table 5. Timer feature comparison lists the family's timers, but the summary table gives no per-class counts for this variant to join against
STM32F378RC | Timers (32-bit) typ | AMBIGUOUS | Table 5. Timer feature comparison lists the family's timers, but the summary table gives no per-class counts for this variant to join against
STM32F378CC | Timers (16-bit) typ | AMBIGUOUS | Table 5. Timer feature comparison lists the family's timers, but the summary table gives no per-class counts for this variant to join against
STM32F378CC | Timers (32-bit) typ | AMBIGUOUS | Table 5. Timer feature comparison lists the family's timers, but the summary table gives no per-class counts for this variant to join against
STM32F301R8 | Package | AMBIGUOUS | Table 2. STM32F301x6/8 device features and peripheral counts lists LQFP64 for this family; the table gives no key to tie a package to this part
STM32F301C8 | Package | AMBIGUOUS | Table 2. STM32F301x6/8 device features and peripheral counts lists LQFP48, WLCSP49 for this family; the table gives no key to tie a package to this part
STM32F301K8 | Package | AMBIGUOUS | Table 2. STM32F301x6/8 device features and peripheral counts lists LQFP32, UFQFPN32 for this family; the table gives no key to tie a package to this part
STM32F301C6 | Package | AMBIGUOUS | Table 2. STM32F301x6/8 device features and peripheral counts lists LQFP48, WLCSP49 for this family; the table gives no key to tie a package to this part
STM32F301R6 | Package | AMBIGUOUS | Table 2. STM32F301x6/8 device features and peripheral counts lists LQFP64 for this family; the table gives no key to tie a package to this part
STM32F301K6 | Package | AMBIGUOUS | Table 2. STM32F301x6/8 device features and peripheral counts lists LQFP32, UFQFPN32 for this family; the table gives no key to tie a package to this part
STM32F302VC | Timers (16-bit) typ | AMBIGUOUS | Table 5. Timer feature comparison lists the family's timers, but the summary table gives no per-class counts for this variant to join against
STM32F302VC | Timers (32-bit) typ | AMBIGUOUS | Table 5. Timer feature comparison lists the family's timers, but the summary table gives no per-class counts for this variant to join against
STM32F302C6 | Package | AMBIGUOUS | Table 2. STM32F302x6/8 device features and peripheral counts lists LQFP48, WLCSP49 for this family; the table gives no key to tie a package to this part
STM32F302RE | Package | AMBIGUOUS | Table 2. STM32F302xD/E family device features and peripheral counts lists LQFP64 for this family; the table gives no key to tie a package to this part
STM32F302K6 | Package | AMBIGUOUS | Table 2. STM32F302x6/8 device features and peripheral counts lists UFQFPN32 for this family; the table gives no key to tie a package to this part
STM32F302R6 | Package | AMBIGUOUS | Table 2. STM32F302x6/8 device features and peripheral counts lists LQFP64 for this family; the table gives no key to tie a package to this part
STM32F302VD | Package | AMBIGUOUS | Table 2. STM32F302xD/E family device features and peripheral counts lists LQFP100, UFBGA100, WLCSP100 for this family; the table gives no key to tie a package to this part
STM32F302RD | Package | AMBIGUOUS | Table 2. STM32F302xD/E family device features and peripheral counts lists LQFP64 for this family; the table gives no key to tie a package to this part
STM32F302ZD | Package | AMBIGUOUS | Table 2. STM32F302xD/E family device features and peripheral counts lists LQFP144 for this family; the table gives no key to tie a package to this part
STM32F302ZE | Package | AMBIGUOUS | Table 2. STM32F302xD/E family device features and peripheral counts lists LQFP144 for this family; the table gives no key to tie a package to this part
STM32F302CB | Timers (16-bit) typ | AMBIGUOUS | Table 5. Timer feature comparison lists the family's timers, but the summary table gives no per-class counts for this variant to join against
STM32F302CB | Timers (32-bit) typ | AMBIGUOUS | Table 5. Timer feature comparison lists the family's timers, but the summary table gives no per-class counts for this variant to join against
STM32F302RB | Timers (16-bit) typ | AMBIGUOUS | Table 5. Timer feature comparison lists the family's timers, but the summary table gives no per-class counts for this variant to join against
STM32F302RB | Timers (32-bit) typ | AMBIGUOUS | Table 5. Timer feature comparison lists the family's timers, but the summary table gives no per-class counts for this variant to join against
STM32F302VE | Package | AMBIGUOUS | Table 2. STM32F302xD/E family device features and peripheral counts lists LQFP100, UFBGA100, WLCSP100 for this family; the table gives no key to tie a package to this part
STM32F302VB | Timers (16-bit) typ | AMBIGUOUS | Table 5. Timer feature comparison lists the family's timers, but the summary table gives no per-class counts for this variant to join against
STM32F302VB | Timers (32-bit) typ | AMBIGUOUS | Table 5. Timer feature comparison lists the family's timers, but the summary table gives no per-class counts for this variant to join against
STM32F302C8 | Package | AMBIGUOUS | Table 2. STM32F302x6/8 device features and peripheral counts lists LQFP48, WLCSP49 for this family; the table gives no key to tie a package to this part
STM32F302CC | Timers (16-bit) typ | AMBIGUOUS | Table 5. Timer feature comparison lists the family's timers, but the summary table gives no per-class counts for this variant to join against
STM32F302CC | Timers (32-bit) typ | AMBIGUOUS | Table 5. Timer feature comparison lists the family's timers, but the summary table gives no per-class counts for this variant to join against
STM32F302K8 | Package | AMBIGUOUS | Table 2. STM32F302x6/8 device features and peripheral counts lists UFQFPN32 for this family; the table gives no key to tie a package to this part
STM32F302RC | Timers (16-bit) typ | AMBIGUOUS | Table 5. Timer feature comparison lists the family's timers, but the summary table gives no per-class counts for this variant to join against
STM32F302RC | Timers (32-bit) typ | AMBIGUOUS | Table 5. Timer feature comparison lists the family's timers, but the summary table gives no per-class counts for this variant to join against
STM32F302R8 | Package | AMBIGUOUS | Table 2. STM32F302x6/8 device features and peripheral counts lists LQFP64 for this family; the table gives no key to tie a package to this part
STM32F303ZD | Package | AMBIGUOUS | Table 2. STM32F303xD/E family device features and peripheral counts lists LQFP144 for this family; the table gives no key to tie a package to this part
STM32F303ZD | Operating Temperature (°C) max | AMBIGUOUS | Ambient operating temperature: - 40 to 85 °C / - 40 to 105 °C Junction temperature: - 40 to 125 °C (datasheet offers 3 grades; the ordering-code suffix selects one)
STM32F303RD | Package | AMBIGUOUS | Table 2. STM32F303xD/E family device features and peripheral counts lists LQFP64 for this family; the table gives no key to tie a package to this part
STM32F303RD | Operating Temperature (°C) max | AMBIGUOUS | Ambient operating temperature: - 40 to 85 °C / - 40 to 105 °C Junction temperature: - 40 to 125 °C (datasheet offers 3 grades; the ordering-code suffix selects one)
STM32F303VD | Package | AMBIGUOUS | Table 2. STM32F303xD/E family device features and peripheral counts lists LQFP100, UFBGA100, WLCSP100 for this family; the table gives no key to tie a package to this part
STM32F303VD | Operating Temperature (°C) max | AMBIGUOUS | Ambient operating temperature: - 40 to 85 °C / - 40 to 105 °C Junction temperature: - 40 to 125 °C (datasheet offers 3 grades; the ordering-code suffix selects one)
STM32F303K8 | Timers (16-bit) typ | AMBIGUOUS | Table 5. Timer feature comparison lists the family's timers, but the summary table gives no per-class counts for this variant to join against
STM32F303K8 | Timers (32-bit) typ | AMBIGUOUS | Table 5. Timer feature comparison lists the family's timers, but the summary table gives no per-class counts for this variant to join against
STM32F303VC | Timers (16-bit) typ | AMBIGUOUS | Table 5. Timer feature comparison lists the family's timers, but the summary table gives no per-class counts for this variant to join against
STM32F303VC | Timers (32-bit) typ | AMBIGUOUS | Table 5. Timer feature comparison lists the family's timers, but the summary table gives no per-class counts for this variant to join against
STM32F303C8 | Timers (16-bit) typ | AMBIGUOUS | Table 5. Timer feature comparison lists the family's timers, but the summary table gives no per-class counts for this variant to join against
STM32F303C8 | Timers (32-bit) typ | AMBIGUOUS | Table 5. Timer feature comparison lists the family's timers, but the summary table gives no per-class counts for this variant to join against
STM32F303RC | Timers (16-bit) typ | AMBIGUOUS | Table 5. Timer feature comparison lists the family's timers, but the summary table gives no per-class counts for this variant to join against
STM32F303RC | Timers (32-bit) typ | AMBIGUOUS | Table 5. Timer feature comparison lists the family's timers, but the summary table gives no per-class counts for this variant to join against
STM32F303CC | Timers (16-bit) typ | AMBIGUOUS | Table 5. Timer feature comparison lists the family's timers, but the summary table gives no per-class counts for this variant to join against
STM32F303CC | Timers (32-bit) typ | AMBIGUOUS | Table 5. Timer feature comparison lists the family's timers, but the summary table gives no per-class counts for this variant to join against
STM32F303CB | Timers (16-bit) typ | AMBIGUOUS | Table 5. Timer feature comparison lists the family's timers, but the summary table gives no per-class counts for this variant to join against
STM32F303CB | Timers (32-bit) typ | AMBIGUOUS | Table 5. Timer feature comparison lists the family's timers, but the summary table gives no per-class counts for this variant to join against
STM32F303VE | Package | AMBIGUOUS | Table 2. STM32F303xD/E family device features and peripheral counts lists LQFP100, UFBGA100, WLCSP100 for this family; the table gives no key to tie a package to this part
STM32F303VE | Operating Temperature (°C) max | AMBIGUOUS | Ambient operating temperature: - 40 to 85 °C / - 40 to 105 °C Junction temperature: - 40 to 125 °C (datasheet offers 3 grades; the ordering-code suffix selects one)
STM32F303RB | Timers (16-bit) typ | AMBIGUOUS | Table 5. Timer feature comparison lists the family's timers, but the summary table gives no per-class counts for this variant to join against
STM32F303RB | Timers (32-bit) typ | AMBIGUOUS | Table 5. Timer feature comparison lists the family's timers, but the summary table gives no per-class counts for this variant to join against
STM32F303R6 | Timers (16-bit) typ | AMBIGUOUS | Table 5. Timer feature comparison lists the family's timers, but the summary table gives no per-class counts for this variant to join against
STM32F303R6 | Timers (32-bit) typ | AMBIGUOUS | Table 5. Timer feature comparison lists the family's timers, but the summary table gives no per-class counts for this variant to join against
STM32F303VB | Timers (16-bit) typ | AMBIGUOUS | Table 5. Timer feature comparison lists the family's timers, but the summary table gives no per-class counts for this variant to join against
STM32F303VB | Timers (32-bit) typ | AMBIGUOUS | Table 5. Timer feature comparison lists the family's timers, but the summary table gives no per-class counts for this variant to join against
STM32F303K6 | Timers (16-bit) typ | AMBIGUOUS | Table 5. Timer feature comparison lists the family's timers, but the summary table gives no per-class counts for this variant to join against
STM32F303K6 | Timers (32-bit) typ | AMBIGUOUS | Table 5. Timer feature comparison lists the family's timers, but the summary table gives no per-class counts for this variant to join against
STM32F303C6 | Timers (16-bit) typ | AMBIGUOUS | Table 5. Timer feature comparison lists the family's timers, but the summary table gives no per-class counts for this variant to join against
STM32F303C6 | Timers (32-bit) typ | AMBIGUOUS | Table 5. Timer feature comparison lists the family's timers, but the summary table gives no per-class counts for this variant to join against
STM32F303ZE | Package | AMBIGUOUS | Table 2. STM32F303xD/E family device features and peripheral counts lists LQFP144 for this family; the table gives no key to tie a package to this part
STM32F303ZE | Operating Temperature (°C) max | AMBIGUOUS | Ambient operating temperature: - 40 to 85 °C / - 40 to 105 °C Junction temperature: - 40 to 125 °C (datasheet offers 3 grades; the ordering-code suffix selects one)
STM32F303RE | Package | AMBIGUOUS | Table 2. STM32F303xD/E family device features and peripheral counts lists LQFP64 for this family; the table gives no key to tie a package to this part
STM32F303RE | Operating Temperature (°C) max | AMBIGUOUS | Ambient operating temperature: - 40 to 85 °C / - 40 to 105 °C Junction temperature: - 40 to 125 °C (datasheet offers 3 grades; the ordering-code suffix selects one)
STM32F303R8 | Timers (16-bit) typ | AMBIGUOUS | Table 5. Timer feature comparison lists the family's timers, but the summary table gives no per-class counts for this variant to join against
STM32F303R8 | Timers (32-bit) typ | AMBIGUOUS | Table 5. Timer feature comparison lists the family's timers, but the summary table gives no per-class counts for this variant to join against
STM32F373C8 | Timers (16-bit) typ | AMBIGUOUS | Table 5. Timer feature comparison lists the family's timers, but the summary table gives no per-class counts for this variant to join against
STM32F373C8 | Timers (32-bit) typ | AMBIGUOUS | Table 5. Timer feature comparison lists the family's timers, but the summary table gives no per-class counts for this variant to join against
STM32F373R8 | Timers (16-bit) typ | AMBIGUOUS | Table 5. Timer feature comparison lists the family's timers, but the summary table gives no per-class counts for this variant to join against
STM32F373R8 | Timers (32-bit) typ | AMBIGUOUS | Table 5. Timer feature comparison lists the family's timers, but the summary table gives no per-class counts for this variant to join against
STM32F373V8 | Timers (16-bit) typ | AMBIGUOUS | Table 5. Timer feature comparison lists the family's timers, but the summary table gives no per-class counts for this variant to join against
STM32F373V8 | Timers (32-bit) typ | AMBIGUOUS | Table 5. Timer feature comparison lists the family's timers, but the summary table gives no per-class counts for this variant to join against
STM32F373VC | Timers (16-bit) typ | AMBIGUOUS | Table 5. Timer feature comparison lists the family's timers, but the summary table gives no per-class counts for this variant to join against
STM32F373VC | Timers (32-bit) typ | AMBIGUOUS | Table 5. Timer feature comparison lists the family's timers, but the summary table gives no per-class counts for this variant to join against
STM32F373CB | Timers (16-bit) typ | AMBIGUOUS | Table 5. Timer feature comparison lists the family's timers, but the summary table gives no per-class counts for this variant to join against
STM32F373CB | Timers (32-bit) typ | AMBIGUOUS | Table 5. Timer feature comparison lists the family's timers, but the summary table gives no per-class counts for this variant to join against
STM32F373RC | Timers (16-bit) typ | AMBIGUOUS | Table 5. Timer feature comparison lists the family's timers, but the summary table gives no per-class counts for this variant to join against
STM32F373RC | Timers (32-bit) typ | AMBIGUOUS | Table 5. Timer feature comparison lists the family's timers, but the summary table gives no per-class counts for this variant to join against
STM32F373CC | Timers (16-bit) typ | AMBIGUOUS | Table 5. Timer feature comparison lists the family's timers, but the summary table gives no per-class counts for this variant to join against
STM32F373CC | Timers (32-bit) typ | AMBIGUOUS | Table 5. Timer feature comparison lists the family's timers, but the summary table gives no per-class counts for this variant to join against
STM32F373RB | Timers (16-bit) typ | AMBIGUOUS | Table 5. Timer feature comparison lists the family's timers, but the summary table gives no per-class counts for this variant to join against
STM32F373RB | Timers (32-bit) typ | AMBIGUOUS | Table 5. Timer feature comparison lists the family's timers, but the summary table gives no per-class counts for this variant to join against
STM32F373VB | Timers (16-bit) typ | AMBIGUOUS | Table 5. Timer feature comparison lists the family's timers, but the summary table gives no per-class counts for this variant to join against
STM32F373VB | Timers (32-bit) typ | AMBIGUOUS | Table 5. Timer feature comparison lists the family's timers, but the summary table gives no per-class counts for this variant to join against
STM32G483RE | Timers (16-bit) typ | AMBIGUOUS | Table 7. Timer feature comparison (continued) lists the family's timers, but the summary table gives no per-class counts for this variant to join against
STM32G483RE | Timers (32-bit) typ | AMBIGUOUS | Table 7. Timer feature comparison (continued) lists the family's timers, but the summary table gives no per-class counts for this variant to join against
STM32G483RE | Supply Voltage (V) min | AMBIGUOUS | Table 17. General operating conditions: V_DD min reads '1.71(1)' — the footnote qualifies the figure
STM32G473MC | Timers (16-bit) typ | AMBIGUOUS | Table 7. Timer feature comparison (continued) lists the family's timers, but the summary table gives no per-class counts for this variant to join against
STM32G473MC | Timers (32-bit) typ | AMBIGUOUS | Table 7. Timer feature comparison (continued) lists the family's timers, but the summary table gives no per-class counts for this variant to join against
STM32G473MC | Supply Voltage (V) min | AMBIGUOUS | Table 17. General operating conditions: V_DD min reads '1.71(1)' — the footnote qualifies the figure
STM32G473PC | Timers (16-bit) typ | AMBIGUOUS | Table 7. Timer feature comparison (continued) lists the family's timers, but the summary table gives no per-class counts for this variant to join against
STM32G473PC | Timers (32-bit) typ | AMBIGUOUS | Table 7. Timer feature comparison (continued) lists the family's timers, but the summary table gives no per-class counts for this variant to join against
STM32G473PC | Supply Voltage (V) min | AMBIGUOUS | Table 17. General operating conditions: V_DD min reads '1.71(1)' — the footnote qualifies the figure
STM32G483QE | Timers (16-bit) typ | AMBIGUOUS | Table 7. Timer feature comparison (continued) lists the family's timers, but the summary table gives no per-class counts for this variant to join against
STM32G483QE | Timers (32-bit) typ | AMBIGUOUS | Table 7. Timer feature comparison (continued) lists the family's timers, but the summary table gives no per-class counts for this variant to join against
STM32G483QE | Supply Voltage (V) min | AMBIGUOUS | Table 17. General operating conditions: V_DD min reads '1.71(1)' — the footnote qualifies the figure
STM32G473MB | Timers (16-bit) typ | AMBIGUOUS | Table 7. Timer feature comparison (continued) lists the family's timers, but the summary table gives no per-class counts for this variant to join against
STM32G473MB | Timers (32-bit) typ | AMBIGUOUS | Table 7. Timer feature comparison (continued) lists the family's timers, but the summary table gives no per-class counts for this variant to join against
STM32G473MB | Supply Voltage (V) min | AMBIGUOUS | Table 17. General operating conditions: V_DD min reads '1.71(1)' — the footnote qualifies the figure
STM32G473CE | Timers (16-bit) typ | AMBIGUOUS | Table 7. Timer feature comparison (continued) lists the family's timers, but the summary table gives no per-class counts for this variant to join against
STM32G473CE | Timers (32-bit) typ | AMBIGUOUS | Table 7. Timer feature comparison (continued) lists the family's timers, but the summary table gives no per-class counts for this variant to join against
STM32G473CE | Supply Voltage (V) min | AMBIGUOUS | Table 17. General operating conditions: V_DD min reads '1.71(1)' — the footnote qualifies the figure
STM32G483ME | Timers (16-bit) typ | AMBIGUOUS | Table 7. Timer feature comparison (continued) lists the family's timers, but the summary table gives no per-class counts for this variant to join against
STM32G483ME | Timers (32-bit) typ | AMBIGUOUS | Table 7. Timer feature comparison (continued) lists the family's timers, but the summary table gives no per-class counts for this variant to join against
STM32G483ME | Supply Voltage (V) min | AMBIGUOUS | Table 17. General operating conditions: V_DD min reads '1.71(1)' — the footnote qualifies the figure
STM32G473QE | Timers (16-bit) typ | AMBIGUOUS | Table 7. Timer feature comparison (continued) lists the family's timers, but the summary table gives no per-class counts for this variant to join against
STM32G473QE | Timers (32-bit) typ | AMBIGUOUS | Table 7. Timer feature comparison (continued) lists the family's timers, but the summary table gives no per-class counts for this variant to join against
STM32G473QE | Supply Voltage (V) min | AMBIGUOUS | Table 17. General operating conditions: V_DD min reads '1.71(1)' — the footnote qualifies the figure
STM32G473CC | Timers (16-bit) typ | AMBIGUOUS | Table 7. Timer feature comparison (continued) lists the family's timers, but the summary table gives no per-class counts for this variant to join against
STM32G473CC | Timers (32-bit) typ | AMBIGUOUS | Table 7. Timer feature comparison (continued) lists the family's timers, but the summary table gives no per-class counts for this variant to join against
STM32G473CC | Supply Voltage (V) min | AMBIGUOUS | Table 17. General operating conditions: V_DD min reads '1.71(1)' — the footnote qualifies the figure
STM32G483CE | Timers (16-bit) typ | AMBIGUOUS | Table 7. Timer feature comparison (continued) lists the family's timers, but the summary table gives no per-class counts for this variant to join against
STM32G483CE | Timers (32-bit) typ | AMBIGUOUS | Table 7. Timer feature comparison (continued) lists the family's timers, but the summary table gives no per-class counts for this variant to join against
STM32G483CE | Supply Voltage (V) min | AMBIGUOUS | Table 17. General operating conditions: V_DD min reads '1.71(1)' — the footnote qualifies the figure
STM32G473QC | Timers (16-bit) typ | AMBIGUOUS | Table 7. Timer feature comparison (continued) lists the family's timers, but the summary table gives no per-class counts for this variant to join against
STM32G473QC | Timers (32-bit) typ | AMBIGUOUS | Table 7. Timer feature comparison (continued) lists the family's timers, but the summary table gives no per-class counts for this variant to join against
STM32G473QC | Supply Voltage (V) min | AMBIGUOUS | Table 17. General operating conditions: V_DD min reads '1.71(1)' — the footnote qualifies the figure
STM32G473CB | Timers (16-bit) typ | AMBIGUOUS | Table 7. Timer feature comparison (continued) lists the family's timers, but the summary table gives no per-class counts for this variant to join against
STM32G473CB | Timers (32-bit) typ | AMBIGUOUS | Table 7. Timer feature comparison (continued) lists the family's timers, but the summary table gives no per-class counts for this variant to join against
STM32G473CB | Supply Voltage (V) min | AMBIGUOUS | Table 17. General operating conditions: V_DD min reads '1.71(1)' — the footnote qualifies the figure
STM32G473QB | Timers (16-bit) typ | AMBIGUOUS | Table 7. Timer feature comparison (continued) lists the family's timers, but the summary table gives no per-class counts for this variant to join against
STM32G473QB | Timers (32-bit) typ | AMBIGUOUS | Table 7. Timer feature comparison (continued) lists the family's timers, but the summary table gives no per-class counts for this variant to join against
STM32G473QB | Supply Voltage (V) min | AMBIGUOUS | Table 17. General operating conditions: V_DD min reads '1.71(1)' — the footnote qualifies the figure
STM32G473VE | Timers (16-bit) typ | AMBIGUOUS | Table 7. Timer feature comparison (continued) lists the family's timers, but the summary table gives no per-class counts for this variant to join against
STM32G473VE | Timers (32-bit) typ | AMBIGUOUS | Table 7. Timer feature comparison (continued) lists the family's timers, but the summary table gives no per-class counts for this variant to join against
STM32G473VE | Supply Voltage (V) min | AMBIGUOUS | Table 17. General operating conditions: V_DD min reads '1.71(1)' — the footnote qualifies the figure
STM32G473VC | Timers (16-bit) typ | AMBIGUOUS | Table 7. Timer feature comparison (continued) lists the family's timers, but the summary table gives no per-class counts for this variant to join against
STM32G473VC | Timers (32-bit) typ | AMBIGUOUS | Table 7. Timer feature comparison (continued) lists the family's timers, but the summary table gives no per-class counts for this variant to join against
STM32G473VC | Supply Voltage (V) min | AMBIGUOUS | Table 17. General operating conditions: V_DD min reads '1.71(1)' — the footnote qualifies the figure
STM32G483PE | Timers (16-bit) typ | AMBIGUOUS | Table 7. Timer feature comparison (continued) lists the family's timers, but the summary table gives no per-class counts for this variant to join against
STM32G483PE | Timers (32-bit) typ | AMBIGUOUS | Table 7. Timer feature comparison (continued) lists the family's timers, but the summary table gives no per-class counts for this variant to join against
STM32G483PE | Supply Voltage (V) min | AMBIGUOUS | Table 17. General operating conditions: V_DD min reads '1.71(1)' — the footnote qualifies the figure
STM32G483VE | Timers (16-bit) typ | AMBIGUOUS | Table 7. Timer feature comparison (continued) lists the family's timers, but the summary table gives no per-class counts for this variant to join against
STM32G483VE | Timers (32-bit) typ | AMBIGUOUS | Table 7. Timer feature comparison (continued) lists the family's timers, but the summary table gives no per-class counts for this variant to join against
STM32G483VE | Supply Voltage (V) min | AMBIGUOUS | Table 17. General operating conditions: V_DD min reads '1.71(1)' — the footnote qualifies the figure
STM32G473VB | Timers (16-bit) typ | AMBIGUOUS | Table 7. Timer feature comparison (continued) lists the family's timers, but the summary table gives no per-class counts for this variant to join against
STM32G473VB | Timers (32-bit) typ | AMBIGUOUS | Table 7. Timer feature comparison (continued) lists the family's timers, but the summary table gives no per-class counts for this variant to join against
STM32G473VB | Supply Voltage (V) min | AMBIGUOUS | Table 17. General operating conditions: V_DD min reads '1.71(1)' — the footnote qualifies the figure
STM32G473ME | Timers (16-bit) typ | AMBIGUOUS | Table 7. Timer feature comparison (continued) lists the family's timers, but the summary table gives no per-class counts for this variant to join against
STM32G473ME | Timers (32-bit) typ | AMBIGUOUS | Table 7. Timer feature comparison (continued) lists the family's timers, but the summary table gives no per-class counts for this variant to join against
STM32G473ME | Supply Voltage (V) min | AMBIGUOUS | Table 17. General operating conditions: V_DD min reads '1.71(1)' — the footnote qualifies the figure
STM32G473RE | Timers (16-bit) typ | AMBIGUOUS | Table 7. Timer feature comparison (continued) lists the family's timers, but the summary table gives no per-class counts for this variant to join against
STM32G473RE | Timers (32-bit) typ | AMBIGUOUS | Table 7. Timer feature comparison (continued) lists the family's timers, but the summary table gives no per-class counts for this variant to join against
STM32G473RE | Supply Voltage (V) min | AMBIGUOUS | Table 17. General operating conditions: V_DD min reads '1.71(1)' — the footnote qualifies the figure
STM32G473RC | Timers (16-bit) typ | AMBIGUOUS | Table 7. Timer feature comparison (continued) lists the family's timers, but the summary table gives no per-class counts for this variant to join against
STM32G473RC | Timers (32-bit) typ | AMBIGUOUS | Table 7. Timer feature comparison (continued) lists the family's timers, but the summary table gives no per-class counts for this variant to join against
STM32G473RC | Supply Voltage (V) min | AMBIGUOUS | Table 17. General operating conditions: V_DD min reads '1.71(1)' — the footnote qualifies the figure
STM32G473RB | Timers (16-bit) typ | AMBIGUOUS | Table 7. Timer feature comparison (continued) lists the family's timers, but the summary table gives no per-class counts for this variant to join against
STM32G473RB | Timers (32-bit) typ | AMBIGUOUS | Table 7. Timer feature comparison (continued) lists the family's timers, but the summary table gives no per-class counts for this variant to join against
STM32G473RB | Supply Voltage (V) min | AMBIGUOUS | Table 17. General operating conditions: V_DD min reads '1.71(1)' — the footnote qualifies the figure
STM32G473PE | Timers (16-bit) typ | AMBIGUOUS | Table 7. Timer feature comparison (continued) lists the family's timers, but the summary table gives no per-class counts for this variant to join against
STM32G473PE | Timers (32-bit) typ | AMBIGUOUS | Table 7. Timer feature comparison (continued) lists the family's timers, but the summary table gives no per-class counts for this variant to join against
STM32G473PE | Supply Voltage (V) min | AMBIGUOUS | Table 17. General operating conditions: V_DD min reads '1.71(1)' — the footnote qualifies the figure
STM32G473PB | Timers (16-bit) typ | AMBIGUOUS | Table 7. Timer feature comparison (continued) lists the family's timers, but the summary table gives no per-class counts for this variant to join against
STM32G473PB | Timers (32-bit) typ | AMBIGUOUS | Table 7. Timer feature comparison (continued) lists the family's timers, but the summary table gives no per-class counts for this variant to join against
STM32G473PB | Supply Voltage (V) min | AMBIGUOUS | Table 17. General operating conditions: V_DD min reads '1.71(1)' — the footnote qualifies the figure
STM32G474CB | Package | AMBIGUOUS | Table 2. STM32G474xB/xC/xE features and peripheral counts lists LQFP48, UFQFPN48 for this family; the table gives no key to tie a package to this part
STM32G474CB | Other timer functions | AMBIGUOUS | Table 2. STM32G474xB/xC/xE features and peripheral counts decides RTC=Yes; ST also lists Dual Watchdog, HR timer, SysTick, which the table does not mention
STM32G474CB | Supply Voltage (V) min | AMBIGUOUS | Table 17. General operating conditions: V_DD min reads '1.71(1)' — the footnote qualifies the figure
STM32G474CB | Operating Temperature (°C) max | AMBIGUOUS | Ambient operating temperature: -40 to 85 °C /-40 to 125 °C (datasheet offers 2 grades; the ordering-code suffix selects one)
STM32G474QB | Package | AMBIGUOUS | Table 2. STM32G474xB/xC/xE features and peripheral counts lists LQFP128 for this family; the table gives no key to tie a package to this part
STM32G474QB | Other timer functions | AMBIGUOUS | Table 2. STM32G474xB/xC/xE features and peripheral counts decides RTC=Yes; ST also lists Dual Watchdog, HR timer, SysTick, which the table does not mention
STM32G474QB | Supply Voltage (V) min | AMBIGUOUS | Table 17. General operating conditions: V_DD min reads '1.71(1)' — the footnote qualifies the figure
STM32G474QB | Operating Temperature (°C) max | AMBIGUOUS | Ambient operating temperature: -40 to 85 °C /-40 to 125 °C (datasheet offers 2 grades; the ordering-code suffix selects one)
STM32G474VE | Package | AMBIGUOUS | Table 2. STM32G474xB/xC/xE features and peripheral counts lists LQFP100, TFBGA100 for this family; the table gives no key to tie a package to this part
STM32G474VE | Other timer functions | AMBIGUOUS | Table 2. STM32G474xB/xC/xE features and peripheral counts decides RTC=Yes; ST also lists Dual Watchdog, HR timer, SysTick, which the table does not mention
STM32G474VE | Supply Voltage (V) min | AMBIGUOUS | Table 17. General operating conditions: V_DD min reads '1.71(1)' — the footnote qualifies the figure
STM32G474VE | Operating Temperature (°C) max | AMBIGUOUS | Ambient operating temperature: -40 to 85 °C /-40 to 125 °C (datasheet offers 2 grades; the ordering-code suffix selects one)
STM32G474VC | Package | AMBIGUOUS | Table 2. STM32G474xB/xC/xE features and peripheral counts lists LQFP100, TFBGA100 for this family; the table gives no key to tie a package to this part
STM32G474VC | Other timer functions | AMBIGUOUS | Table 2. STM32G474xB/xC/xE features and peripheral counts decides RTC=Yes; ST also lists Dual Watchdog, HR timer, SysTick, which the table does not mention
STM32G474VC | Supply Voltage (V) min | AMBIGUOUS | Table 17. General operating conditions: V_DD min reads '1.71(1)' — the footnote qualifies the figure
STM32G474VC | Operating Temperature (°C) max | AMBIGUOUS | Ambient operating temperature: -40 to 85 °C /-40 to 125 °C (datasheet offers 2 grades; the ordering-code suffix selects one)
STM32G474VB | Package | AMBIGUOUS | Table 2. STM32G474xB/xC/xE features and peripheral counts lists LQFP100, TFBGA100 for this family; the table gives no key to tie a package to this part
STM32G474VB | Other timer functions | AMBIGUOUS | Table 2. STM32G474xB/xC/xE features and peripheral counts decides RTC=Yes; ST also lists Dual Watchdog, HR timer, SysTick, which the table does not mention
STM32G474VB | Supply Voltage (V) min | AMBIGUOUS | Table 17. General operating conditions: V_DD min reads '1.71(1)' — the footnote qualifies the figure
STM32G474VB | Operating Temperature (°C) max | AMBIGUOUS | Ambient operating temperature: -40 to 85 °C /-40 to 125 °C (datasheet offers 2 grades; the ordering-code suffix selects one)
STM32G484QE | Timers (16-bit) typ | AMBIGUOUS | Table 7. Timer feature comparison (continued) lists the family's timers, but the summary table gives no per-class counts for this variant to join against
STM32G484QE | Timers (32-bit) typ | AMBIGUOUS | Table 7. Timer feature comparison (continued) lists the family's timers, but the summary table gives no per-class counts for this variant to join against
STM32G484QE | Supply Voltage (V) min | AMBIGUOUS | Table 17. General operating conditions: V_DD min reads '1.71(1)' — the footnote qualifies the figure
STM32G474ME | Package | AMBIGUOUS | Table 2. STM32G474xB/xC/xE features and peripheral counts lists LQFP80, WLCSP81 for this family; the table gives no key to tie a package to this part
STM32G474ME | Other timer functions | AMBIGUOUS | Table 2. STM32G474xB/xC/xE features and peripheral counts decides RTC=Yes; ST also lists Dual Watchdog, HR timer, SysTick, which the table does not mention
STM32G474ME | Supply Voltage (V) min | AMBIGUOUS | Table 17. General operating conditions: V_DD min reads '1.71(1)' — the footnote qualifies the figure
STM32G474ME | Operating Temperature (°C) max | AMBIGUOUS | Ambient operating temperature: -40 to 85 °C /-40 to 125 °C (datasheet offers 2 grades; the ordering-code suffix selects one)
STM32G484VE | Timers (16-bit) typ | AMBIGUOUS | Table 7. Timer feature comparison (continued) lists the family's timers, but the summary table gives no per-class counts for this variant to join against
STM32G484VE | Timers (32-bit) typ | AMBIGUOUS | Table 7. Timer feature comparison (continued) lists the family's timers, but the summary table gives no per-class counts for this variant to join against
STM32G484VE | Supply Voltage (V) min | AMBIGUOUS | Table 17. General operating conditions: V_DD min reads '1.71(1)' — the footnote qualifies the figure
STM32G474RE | Package | AMBIGUOUS | Table 2. STM32G474xB/xC/xE features and peripheral counts lists LQFP64 for this family; the table gives no key to tie a package to this part
STM32G474RE | Other timer functions | AMBIGUOUS | Table 2. STM32G474xB/xC/xE features and peripheral counts decides RTC=Yes; ST also lists Dual Watchdog, HR timer, SysTick, which the table does not mention
STM32G474RE | Supply Voltage (V) min | AMBIGUOUS | Table 17. General operating conditions: V_DD min reads '1.71(1)' — the footnote qualifies the figure
STM32G474RE | Operating Temperature (°C) max | AMBIGUOUS | Ambient operating temperature: -40 to 85 °C /-40 to 125 °C (datasheet offers 2 grades; the ordering-code suffix selects one)
STM32G474PC | Package | AMBIGUOUS | Table 2. STM32G474xB/xC/xE features and peripheral counts lists UFBGA121 for this family; the table gives no key to tie a package to this part
STM32G474PC | Other timer functions | AMBIGUOUS | Table 2. STM32G474xB/xC/xE features and peripheral counts decides RTC=Yes; ST also lists Dual Watchdog, HR timer, SysTick, which the table does not mention
STM32G474PC | Supply Voltage (V) min | AMBIGUOUS | Table 17. General operating conditions: V_DD min reads '1.71(1)' — the footnote qualifies the figure
STM32G474PC | Operating Temperature (°C) max | AMBIGUOUS | Ambient operating temperature: -40 to 85 °C /-40 to 125 °C (datasheet offers 2 grades; the ordering-code suffix selects one)
STM32G484ME | Timers (16-bit) typ | AMBIGUOUS | Table 7. Timer feature comparison (continued) lists the family's timers, but the summary table gives no per-class counts for this variant to join against
STM32G484ME | Timers (32-bit) typ | AMBIGUOUS | Table 7. Timer feature comparison (continued) lists the family's timers, but the summary table gives no per-class counts for this variant to join against
STM32G484ME | Supply Voltage (V) min | AMBIGUOUS | Table 17. General operating conditions: V_DD min reads '1.71(1)' — the footnote qualifies the figure
STM32G474RC | Package | AMBIGUOUS | Table 2. STM32G474xB/xC/xE features and peripheral counts lists LQFP64 for this family; the table gives no key to tie a package to this part
STM32G474RC | Other timer functions | AMBIGUOUS | Table 2. STM32G474xB/xC/xE features and peripheral counts decides RTC=Yes; ST also lists Dual Watchdog, HR timer, SysTick, which the table does not mention
STM32G474RC | Supply Voltage (V) min | AMBIGUOUS | Table 17. General operating conditions: V_DD min reads '1.71(1)' — the footnote qualifies the figure
STM32G474RC | Operating Temperature (°C) max | AMBIGUOUS | Ambient operating temperature: -40 to 85 °C /-40 to 125 °C (datasheet offers 2 grades; the ordering-code suffix selects one)
STM32G474MC | Package | AMBIGUOUS | Table 2. STM32G474xB/xC/xE features and peripheral counts lists LQFP80, WLCSP81 for this family; the table gives no key to tie a package to this part
STM32G474MC | Other timer functions | AMBIGUOUS | Table 2. STM32G474xB/xC/xE features and peripheral counts decides RTC=Yes; ST also lists Dual Watchdog, HR timer, SysTick, which the table does not mention
STM32G474MC | Supply Voltage (V) min | AMBIGUOUS | Table 17. General operating conditions: V_DD min reads '1.71(1)' — the footnote qualifies the figure
STM32G474MC | Operating Temperature (°C) max | AMBIGUOUS | Ambient operating temperature: -40 to 85 °C /-40 to 125 °C (datasheet offers 2 grades; the ordering-code suffix selects one)
STM32G474MB | Package | AMBIGUOUS | Table 2. STM32G474xB/xC/xE features and peripheral counts lists LQFP80, WLCSP81 for this family; the table gives no key to tie a package to this part
STM32G474MB | Other timer functions | AMBIGUOUS | Table 2. STM32G474xB/xC/xE features and peripheral counts decides RTC=Yes; ST also lists Dual Watchdog, HR timer, SysTick, which the table does not mention
STM32G474MB | Supply Voltage (V) min | AMBIGUOUS | Table 17. General operating conditions: V_DD min reads '1.71(1)' — the footnote qualifies the figure
STM32G474MB | Operating Temperature (°C) max | AMBIGUOUS | Ambient operating temperature: -40 to 85 °C /-40 to 125 °C (datasheet offers 2 grades; the ordering-code suffix selects one)
STM32G484RE | Timers (16-bit) typ | AMBIGUOUS | Table 7. Timer feature comparison (continued) lists the family's timers, but the summary table gives no per-class counts for this variant to join against
STM32G484RE | Timers (32-bit) typ | AMBIGUOUS | Table 7. Timer feature comparison (continued) lists the family's timers, but the summary table gives no per-class counts for this variant to join against
STM32G484RE | Supply Voltage (V) min | AMBIGUOUS | Table 17. General operating conditions: V_DD min reads '1.71(1)' — the footnote qualifies the figure
STM32G474RB | Package | AMBIGUOUS | Table 2. STM32G474xB/xC/xE features and peripheral counts lists LQFP64 for this family; the table gives no key to tie a package to this part
STM32G474RB | Other timer functions | AMBIGUOUS | Table 2. STM32G474xB/xC/xE features and peripheral counts decides RTC=Yes; ST also lists Dual Watchdog, HR timer, SysTick, which the table does not mention
STM32G474RB | Supply Voltage (V) min | AMBIGUOUS | Table 17. General operating conditions: V_DD min reads '1.71(1)' — the footnote qualifies the figure
STM32G474RB | Operating Temperature (°C) max | AMBIGUOUS | Ambient operating temperature: -40 to 85 °C /-40 to 125 °C (datasheet offers 2 grades; the ordering-code suffix selects one)
STM32G484CE | Timers (16-bit) typ | AMBIGUOUS | Table 7. Timer feature comparison (continued) lists the family's timers, but the summary table gives no per-class counts for this variant to join against
STM32G484CE | Timers (32-bit) typ | AMBIGUOUS | Table 7. Timer feature comparison (continued) lists the family's timers, but the summary table gives no per-class counts for this variant to join against
STM32G484CE | Supply Voltage (V) min | AMBIGUOUS | Table 17. General operating conditions: V_DD min reads '1.71(1)' — the footnote qualifies the figure
STM32G474CE | Package | AMBIGUOUS | Table 2. STM32G474xB/xC/xE features and peripheral counts lists LQFP48, UFQFPN48 for this family; the table gives no key to tie a package to this part
STM32G474CE | Other timer functions | AMBIGUOUS | Table 2. STM32G474xB/xC/xE features and peripheral counts decides RTC=Yes; ST also lists Dual Watchdog, HR timer, SysTick, which the table does not mention
STM32G474CE | Supply Voltage (V) min | AMBIGUOUS | Table 17. General operating conditions: V_DD min reads '1.71(1)' — the footnote qualifies the figure
STM32G474CE | Operating Temperature (°C) max | AMBIGUOUS | Ambient operating temperature: -40 to 85 °C /-40 to 125 °C (datasheet offers 2 grades; the ordering-code suffix selects one)
STM32G474QE | Package | AMBIGUOUS | Table 2. STM32G474xB/xC/xE features and peripheral counts lists LQFP128 for this family; the table gives no key to tie a package to this part
STM32G474QE | Other timer functions | AMBIGUOUS | Table 2. STM32G474xB/xC/xE features and peripheral counts decides RTC=Yes; ST also lists Dual Watchdog, HR timer, SysTick, which the table does not mention
STM32G474QE | Supply Voltage (V) min | AMBIGUOUS | Table 17. General operating conditions: V_DD min reads '1.71(1)' — the footnote qualifies the figure
STM32G474QE | Operating Temperature (°C) max | AMBIGUOUS | Ambient operating temperature: -40 to 85 °C /-40 to 125 °C (datasheet offers 2 grades; the ordering-code suffix selects one)
STM32G474CC | Package | AMBIGUOUS | Table 2. STM32G474xB/xC/xE features and peripheral counts lists LQFP48, UFQFPN48 for this family; the table gives no key to tie a package to this part
STM32G474CC | Other timer functions | AMBIGUOUS | Table 2. STM32G474xB/xC/xE features and peripheral counts decides RTC=Yes; ST also lists Dual Watchdog, HR timer, SysTick, which the table does not mention
STM32G474CC | Supply Voltage (V) min | AMBIGUOUS | Table 17. General operating conditions: V_DD min reads '1.71(1)' — the footnote qualifies the figure
STM32G474CC | Operating Temperature (°C) max | AMBIGUOUS | Ambient operating temperature: -40 to 85 °C /-40 to 125 °C (datasheet offers 2 grades; the ordering-code suffix selects one)
STM32G474QC | Package | AMBIGUOUS | Table 2. STM32G474xB/xC/xE features and peripheral counts lists LQFP128 for this family; the table gives no key to tie a package to this part
STM32G474QC | Other timer functions | AMBIGUOUS | Table 2. STM32G474xB/xC/xE features and peripheral counts decides RTC=Yes; ST also lists Dual Watchdog, HR timer, SysTick, which the table does not mention
STM32G474QC | Supply Voltage (V) min | AMBIGUOUS | Table 17. General operating conditions: V_DD min reads '1.71(1)' — the footnote qualifies the figure
STM32G474QC | Operating Temperature (°C) max | AMBIGUOUS | Ambient operating temperature: -40 to 85 °C /-40 to 125 °C (datasheet offers 2 grades; the ordering-code suffix selects one)
STM32G474PE | Package | AMBIGUOUS | Table 2. STM32G474xB/xC/xE features and peripheral counts lists UFBGA121 for this family; the table gives no key to tie a package to this part
STM32G474PE | Other timer functions | AMBIGUOUS | Table 2. STM32G474xB/xC/xE features and peripheral counts decides RTC=Yes; ST also lists Dual Watchdog, HR timer, SysTick, which the table does not mention
STM32G474PE | Supply Voltage (V) min | AMBIGUOUS | Table 17. General operating conditions: V_DD min reads '1.71(1)' — the footnote qualifies the figure
STM32G474PE | Operating Temperature (°C) max | AMBIGUOUS | Ambient operating temperature: -40 to 85 °C /-40 to 125 °C (datasheet offers 2 grades; the ordering-code suffix selects one)
STM32G474PB | Package | AMBIGUOUS | Table 2. STM32G474xB/xC/xE features and peripheral counts lists UFBGA121 for this family; the table gives no key to tie a package to this part
STM32G474PB | Other timer functions | AMBIGUOUS | Table 2. STM32G474xB/xC/xE features and peripheral counts decides RTC=Yes; ST also lists Dual Watchdog, HR timer, SysTick, which the table does not mention
STM32G474PB | Supply Voltage (V) min | AMBIGUOUS | Table 17. General operating conditions: V_DD min reads '1.71(1)' — the footnote qualifies the figure
STM32G474PB | Operating Temperature (°C) max | AMBIGUOUS | Ambient operating temperature: -40 to 85 °C /-40 to 125 °C (datasheet offers 2 grades; the ordering-code suffix selects one)
STM32G484PE | Timers (16-bit) typ | AMBIGUOUS | Table 7. Timer feature comparison (continued) lists the family's timers, but the summary table gives no per-class counts for this variant to join against
STM32G484PE | Timers (32-bit) typ | AMBIGUOUS | Table 7. Timer feature comparison (continued) lists the family's timers, but the summary table gives no per-class counts for this variant to join against
STM32G484PE | Supply Voltage (V) min | AMBIGUOUS | Table 17. General operating conditions: V_DD min reads '1.71(1)' — the footnote qualifies the figure
STM32G441KB | Timers (16-bit) typ | AMBIGUOUS | Table 7. Timer feature comparison (continued) lists the family's timers, but the summary table gives no per-class counts for this variant to join against
STM32G441KB | Timers (32-bit) typ | AMBIGUOUS | Table 7. Timer feature comparison (continued) lists the family's timers, but the summary table gives no per-class counts for this variant to join against
STM32G441KB | Supply Voltage (V) min | AMBIGUOUS | Table 17. General operating conditions: V_DD min reads '1.71(1)' — the footnote qualifies the figure
STM32G431VB | Package | AMBIGUOUS | Table 2. STM32G431x6/x8/xB features and peripheral counts lists LQFP100 for this family; the table gives no key to tie a package to this part
STM32G431VB | Other timer functions | AMBIGUOUS | Table 2. STM32G431x6/x8/xB features and peripheral counts decides RTC=Yes; ST also lists Dual Watchdog, SysTick, which the table does not mention
STM32G431VB | Supply Voltage (V) min | AMBIGUOUS | Table 17. General operating conditions: V_DD min reads '1.71(1)' — the footnote qualifies the figure
STM32G431VB | Operating Temperature (°C) max | AMBIGUOUS | Ambient operating temperature: -40 to 85 °C / -40 to 125 °C (datasheet offers 2 grades; the ordering-code suffix selects one)
STM32G4A1KE | Timers (16-bit) typ | AMBIGUOUS | Table 7. Timer feature comparison (continued) lists the family's timers, but the summary table gives no per-class counts for this variant to join against
STM32G4A1KE | Timers (32-bit) typ | AMBIGUOUS | Table 7. Timer feature comparison (continued) lists the family's timers, but the summary table gives no per-class counts for this variant to join against
STM32G4A1KE | Supply Voltage (V) min | AMBIGUOUS | Table 17. General operating conditions: V_DD min reads '1.71(1)' — the footnote qualifies the figure
STM32G431V8 | Package | AMBIGUOUS | Table 2. STM32G431x6/x8/xB features and peripheral counts lists LQFP100 for this family; the table gives no key to tie a package to this part
STM32G431V8 | Other timer functions | AMBIGUOUS | Table 2. STM32G431x6/x8/xB features and peripheral counts decides RTC=Yes; ST also lists Dual Watchdog, SysTick, which the table does not mention
STM32G431V8 | Supply Voltage (V) min | AMBIGUOUS | Table 17. General operating conditions: V_DD min reads '1.71(1)' — the footnote qualifies the figure
STM32G431V8 | Operating Temperature (°C) max | AMBIGUOUS | Ambient operating temperature: -40 to 85 °C / -40 to 125 °C (datasheet offers 2 grades; the ordering-code suffix selects one)
STM32G4A1CE | Timers (16-bit) typ | AMBIGUOUS | Table 7. Timer feature comparison (continued) lists the family's timers, but the summary table gives no per-class counts for this variant to join against
STM32G4A1CE | Timers (32-bit) typ | AMBIGUOUS | Table 7. Timer feature comparison (continued) lists the family's timers, but the summary table gives no per-class counts for this variant to join against
STM32G4A1CE | Supply Voltage (V) min | AMBIGUOUS | Table 17. General operating conditions: V_DD min reads '1.71(1)' — the footnote qualifies the figure
STM32G431CB | Package | AMBIGUOUS | Table 2. STM32G431x6/x8/xB features and peripheral counts lists LQFP48, UFQFPN48, WLCSP49 for this family; the table gives no key to tie a package to this part
STM32G431CB | Other timer functions | AMBIGUOUS | Table 2. STM32G431x6/x8/xB features and peripheral counts decides RTC=Yes; ST also lists Dual Watchdog, SysTick, which the table does not mention
STM32G431CB | Supply Voltage (V) min | AMBIGUOUS | Table 17. General operating conditions: V_DD min reads '1.71(1)' — the footnote qualifies the figure
STM32G431CB | Operating Temperature (°C) max | AMBIGUOUS | Ambient operating temperature: -40 to 85 °C / -40 to 125 °C (datasheet offers 2 grades; the ordering-code suffix selects one)
STM32G431V6 | Package | AMBIGUOUS | Table 2. STM32G431x6/x8/xB features and peripheral counts lists LQFP100 for this family; the table gives no key to tie a package to this part
STM32G431V6 | Other timer functions | AMBIGUOUS | Table 2. STM32G431x6/x8/xB features and peripheral counts decides RTC=Yes; ST also lists Dual Watchdog, SysTick, which the table does not mention
STM32G431V6 | Supply Voltage (V) min | AMBIGUOUS | Table 17. General operating conditions: V_DD min reads '1.71(1)' — the footnote qualifies the figure
STM32G431V6 | Operating Temperature (°C) max | AMBIGUOUS | Ambient operating temperature: -40 to 85 °C / -40 to 125 °C (datasheet offers 2 grades; the ordering-code suffix selects one)
STM32G431RB | Package | AMBIGUOUS | Table 2. STM32G431x6/x8/xB features and peripheral counts lists LQFP64, UFBGA64 for this family; the table gives no key to tie a package to this part
STM32G431RB | Other timer functions | AMBIGUOUS | Table 2. STM32G431x6/x8/xB features and peripheral counts decides RTC=Yes; ST also lists Dual Watchdog, SysTick, which the table does not mention
STM32G431RB | Supply Voltage (V) min | AMBIGUOUS | Table 17. General operating conditions: V_DD min reads '1.71(1)' — the footnote qualifies the figure
STM32G431RB | Operating Temperature (°C) max | AMBIGUOUS | Ambient operating temperature: -40 to 85 °C / -40 to 125 °C (datasheet offers 2 grades; the ordering-code suffix selects one)
STM32G4A1ME | Timers (16-bit) typ | AMBIGUOUS | Table 7. Timer feature comparison (continued) lists the family's timers, but the summary table gives no per-class counts for this variant to join against
STM32G4A1ME | Timers (32-bit) typ | AMBIGUOUS | Table 7. Timer feature comparison (continued) lists the family's timers, but the summary table gives no per-class counts for this variant to join against
STM32G4A1ME | Supply Voltage (V) min | AMBIGUOUS | Table 17. General operating conditions: V_DD min reads '1.71(1)' — the footnote qualifies the figure
STM32G4A1RE | Timers (16-bit) typ | AMBIGUOUS | Table 7. Timer feature comparison (continued) lists the family's timers, but the summary table gives no per-class counts for this variant to join against
STM32G4A1RE | Timers (32-bit) typ | AMBIGUOUS | Table 7. Timer feature comparison (continued) lists the family's timers, but the summary table gives no per-class counts for this variant to join against
STM32G4A1RE | Supply Voltage (V) min | AMBIGUOUS | Table 17. General operating conditions: V_DD min reads '1.71(1)' — the footnote qualifies the figure
STM32G431M6 | Package | AMBIGUOUS | Table 2. STM32G431x6/x8/xB features and peripheral counts lists LQFP80 for this family; the table gives no key to tie a package to this part
STM32G431M6 | Other timer functions | AMBIGUOUS | Table 2. STM32G431x6/x8/xB features and peripheral counts decides RTC=Yes; ST also lists Dual Watchdog, SysTick, which the table does not mention
STM32G431M6 | Supply Voltage (V) min | AMBIGUOUS | Table 17. General operating conditions: V_DD min reads '1.71(1)' — the footnote qualifies the figure
STM32G431M6 | Operating Temperature (°C) max | AMBIGUOUS | Ambient operating temperature: -40 to 85 °C / -40 to 125 °C (datasheet offers 2 grades; the ordering-code suffix selects one)
STM32G491VE | Package | AMBIGUOUS | Table 2. STM32G491xC/xE features and peripheral counts lists LQFP100 for this family; the table gives no key to tie a package to this part
STM32G491VE | Other timer functions | AMBIGUOUS | Table 2. STM32G491xC/xE features and peripheral counts decides RTC=Yes; ST also lists Dual Watchdog, SysTick, which the table does not mention
STM32G491VE | Supply Voltage (V) min | AMBIGUOUS | Table 17. General operating conditions: V_DD min reads '1.71(1)' — the footnote qualifies the figure
STM32G491VE | Operating Temperature (°C) max | AMBIGUOUS | Ambient operating temperature: -40 to 85 °C / -40 to 125 °C (datasheet offers 2 grades; the ordering-code suffix selects one)
STM32G491RE | Package | AMBIGUOUS | Table 2. STM32G491xC/xE features and peripheral counts lists LQFP64, UFBGA4, WLCSP64 for this family; the table gives no key to tie a package to this part
STM32G491RE | Other timer functions | AMBIGUOUS | Table 2. STM32G491xC/xE features and peripheral counts decides RTC=Yes; ST also lists Dual Watchdog, SysTick, which the table does not mention
STM32G491RE | Supply Voltage (V) min | AMBIGUOUS | Table 17. General operating conditions: V_DD min reads '1.71(1)' — the footnote qualifies the figure
STM32G491RE | Operating Temperature (°C) max | AMBIGUOUS | Ambient operating temperature: -40 to 85 °C / -40 to 125 °C (datasheet offers 2 grades; the ordering-code suffix selects one)
STM32G491RC | Package | AMBIGUOUS | Table 2. STM32G491xC/xE features and peripheral counts lists LQFP64, UFBGA4, WLCSP64 for this family; the table gives no key to tie a package to this part
STM32G491RC | Other timer functions | AMBIGUOUS | Table 2. STM32G491xC/xE features and peripheral counts decides RTC=Yes; ST also lists Dual Watchdog, SysTick, which the table does not mention
STM32G491RC | Supply Voltage (V) min | AMBIGUOUS | Table 17. General operating conditions: V_DD min reads '1.71(1)' — the footnote qualifies the figure
STM32G491RC | Operating Temperature (°C) max | AMBIGUOUS | Ambient operating temperature: -40 to 85 °C / -40 to 125 °C (datasheet offers 2 grades; the ordering-code suffix selects one)
STM32G491ME | Package | AMBIGUOUS | Table 2. STM32G491xC/xE features and peripheral counts lists LQFP80 for this family; the table gives no key to tie a package to this part
STM32G491ME | Other timer functions | AMBIGUOUS | Table 2. STM32G491xC/xE features and peripheral counts decides RTC=Yes; ST also lists Dual Watchdog, SysTick, which the table does not mention
STM32G491ME | Supply Voltage (V) min | AMBIGUOUS | Table 17. General operating conditions: V_DD min reads '1.71(1)' — the footnote qualifies the figure
STM32G491ME | Operating Temperature (°C) max | AMBIGUOUS | Ambient operating temperature: -40 to 85 °C / -40 to 125 °C (datasheet offers 2 grades; the ordering-code suffix selects one)
STM32G441VB | Timers (16-bit) typ | AMBIGUOUS | Table 7. Timer feature comparison (continued) lists the family's timers, but the summary table gives no per-class counts for this variant to join against
STM32G441VB | Timers (32-bit) typ | AMBIGUOUS | Table 7. Timer feature comparison (continued) lists the family's timers, but the summary table gives no per-class counts for this variant to join against
STM32G441VB | Supply Voltage (V) min | AMBIGUOUS | Table 17. General operating conditions: V_DD min reads '1.71(1)' — the footnote qualifies the figure
STM32G491MC | Package | AMBIGUOUS | Table 2. STM32G491xC/xE features and peripheral counts lists LQFP80 for this family; the table gives no key to tie a package to this part
STM32G491MC | Other timer functions | AMBIGUOUS | Table 2. STM32G491xC/xE features and peripheral counts decides RTC=Yes; ST also lists Dual Watchdog, SysTick, which the table does not mention
STM32G491MC | Supply Voltage (V) min | AMBIGUOUS | Table 17. General operating conditions: V_DD min reads '1.71(1)' — the footnote qualifies the figure
STM32G491MC | Operating Temperature (°C) max | AMBIGUOUS | Ambient operating temperature: -40 to 85 °C / -40 to 125 °C (datasheet offers 2 grades; the ordering-code suffix selects one)
STM32G441RB | Timers (16-bit) typ | AMBIGUOUS | Table 7. Timer feature comparison (continued) lists the family's timers, but the summary table gives no per-class counts for this variant to join against
STM32G441RB | Timers (32-bit) typ | AMBIGUOUS | Table 7. Timer feature comparison (continued) lists the family's timers, but the summary table gives no per-class counts for this variant to join against
STM32G441RB | Supply Voltage (V) min | AMBIGUOUS | Table 17. General operating conditions: V_DD min reads '1.71(1)' — the footnote qualifies the figure
STM32G491KE | Package | AMBIGUOUS | Table 2. STM32G491xC/xE features and peripheral counts lists UFQFPN32 for this family; the table gives no key to tie a package to this part
STM32G491KE | Other timer functions | AMBIGUOUS | Table 2. STM32G491xC/xE features and peripheral counts decides RTC=Yes; ST also lists Dual Watchdog, SysTick, which the table does not mention
STM32G491KE | Supply Voltage (V) min | AMBIGUOUS | Table 17. General operating conditions: V_DD min reads '1.71(1)' — the footnote qualifies the figure
STM32G491KE | Operating Temperature (°C) max | AMBIGUOUS | Ambient operating temperature: -40 to 85 °C / -40 to 125 °C (datasheet offers 2 grades; the ordering-code suffix selects one)
STM32G491KC | Package | AMBIGUOUS | Table 2. STM32G491xC/xE features and peripheral counts lists UFQFPN32 for this family; the table gives no key to tie a package to this part
STM32G491KC | Other timer functions | AMBIGUOUS | Table 2. STM32G491xC/xE features and peripheral counts decides RTC=Yes; ST also lists Dual Watchdog, SysTick, which the table does not mention
STM32G491KC | Supply Voltage (V) min | AMBIGUOUS | Table 17. General operating conditions: V_DD min reads '1.71(1)' — the footnote qualifies the figure
STM32G491KC | Operating Temperature (°C) max | AMBIGUOUS | Ambient operating temperature: -40 to 85 °C / -40 to 125 °C (datasheet offers 2 grades; the ordering-code suffix selects one)
STM32G441CB | Timers (16-bit) typ | AMBIGUOUS | Table 7. Timer feature comparison (continued) lists the family's timers, but the summary table gives no per-class counts for this variant to join against
STM32G441CB | Timers (32-bit) typ | AMBIGUOUS | Table 7. Timer feature comparison (continued) lists the family's timers, but the summary table gives no per-class counts for this variant to join against
STM32G441CB | Supply Voltage (V) min | AMBIGUOUS | Table 17. General operating conditions: V_DD min reads '1.71(1)' — the footnote qualifies the figure
STM32G491VC | Package | AMBIGUOUS | Table 2. STM32G491xC/xE features and peripheral counts lists LQFP100 for this family; the table gives no key to tie a package to this part
STM32G491VC | Other timer functions | AMBIGUOUS | Table 2. STM32G491xC/xE features and peripheral counts decides RTC=Yes; ST also lists Dual Watchdog, SysTick, which the table does not mention
STM32G491VC | Supply Voltage (V) min | AMBIGUOUS | Table 17. General operating conditions: V_DD min reads '1.71(1)' — the footnote qualifies the figure
STM32G491VC | Operating Temperature (°C) max | AMBIGUOUS | Ambient operating temperature: -40 to 85 °C / -40 to 125 °C (datasheet offers 2 grades; the ordering-code suffix selects one)
STM32G431K6 | Package | AMBIGUOUS | Table 2. STM32G431x6/x8/xB features and peripheral counts lists LQFP32, UFQFPN32 for this family; the table gives no key to tie a package to this part
STM32G431K6 | Other timer functions | AMBIGUOUS | Table 2. STM32G431x6/x8/xB features and peripheral counts decides RTC=Yes; ST also lists Dual Watchdog, SysTick, which the table does not mention
STM32G431K6 | Supply Voltage (V) min | AMBIGUOUS | Table 17. General operating conditions: V_DD min reads '1.71(1)' — the footnote qualifies the figure
STM32G431K6 | Operating Temperature (°C) max | AMBIGUOUS | Ambient operating temperature: -40 to 85 °C / -40 to 125 °C (datasheet offers 2 grades; the ordering-code suffix selects one)
STM32G441MB | Timers (16-bit) typ | AMBIGUOUS | Table 7. Timer feature comparison (continued) lists the family's timers, but the summary table gives no per-class counts for this variant to join against
STM32G441MB | Timers (32-bit) typ | AMBIGUOUS | Table 7. Timer feature comparison (continued) lists the family's timers, but the summary table gives no per-class counts for this variant to join against
STM32G441MB | Supply Voltage (V) min | AMBIGUOUS | Table 17. General operating conditions: V_DD min reads '1.71(1)' — the footnote qualifies the figure
STM32G431R8 | Package | AMBIGUOUS | Table 2. STM32G431x6/x8/xB features and peripheral counts lists LQFP64, UFBGA64 for this family; the table gives no key to tie a package to this part
STM32G431R8 | Other timer functions | AMBIGUOUS | Table 2. STM32G431x6/x8/xB features and peripheral counts decides RTC=Yes; ST also lists Dual Watchdog, SysTick, which the table does not mention
STM32G431R8 | Supply Voltage (V) min | AMBIGUOUS | Table 17. General operating conditions: V_DD min reads '1.71(1)' — the footnote qualifies the figure
STM32G431R8 | Operating Temperature (°C) max | AMBIGUOUS | Ambient operating temperature: -40 to 85 °C / -40 to 125 °C (datasheet offers 2 grades; the ordering-code suffix selects one)
STM32G4A1VE | Timers (16-bit) typ | AMBIGUOUS | Table 7. Timer feature comparison (continued) lists the family's timers, but the summary table gives no per-class counts for this variant to join against
STM32G4A1VE | Timers (32-bit) typ | AMBIGUOUS | Table 7. Timer feature comparison (continued) lists the family's timers, but the summary table gives no per-class counts for this variant to join against
STM32G4A1VE | Supply Voltage (V) min | AMBIGUOUS | Table 17. General operating conditions: V_DD min reads '1.71(1)' — the footnote qualifies the figure
STM32G431R6 | Package | AMBIGUOUS | Table 2. STM32G431x6/x8/xB features and peripheral counts lists LQFP64, UFBGA64 for this family; the table gives no key to tie a package to this part
STM32G431R6 | Other timer functions | AMBIGUOUS | Table 2. STM32G431x6/x8/xB features and peripheral counts decides RTC=Yes; ST also lists Dual Watchdog, SysTick, which the table does not mention
STM32G431R6 | Supply Voltage (V) min | AMBIGUOUS | Table 17. General operating conditions: V_DD min reads '1.71(1)' — the footnote qualifies the figure
STM32G431R6 | Operating Temperature (°C) max | AMBIGUOUS | Ambient operating temperature: -40 to 85 °C / -40 to 125 °C (datasheet offers 2 grades; the ordering-code suffix selects one)
STM32G431M8 | Package | AMBIGUOUS | Table 2. STM32G431x6/x8/xB features and peripheral counts lists LQFP80 for this family; the table gives no key to tie a package to this part
STM32G431M8 | Other timer functions | AMBIGUOUS | Table 2. STM32G431x6/x8/xB features and peripheral counts decides RTC=Yes; ST also lists Dual Watchdog, SysTick, which the table does not mention
STM32G431M8 | Supply Voltage (V) min | AMBIGUOUS | Table 17. General operating conditions: V_DD min reads '1.71(1)' — the footnote qualifies the figure
STM32G431M8 | Operating Temperature (°C) max | AMBIGUOUS | Ambient operating temperature: -40 to 85 °C / -40 to 125 °C (datasheet offers 2 grades; the ordering-code suffix selects one)
STM32G431C8 | Package | AMBIGUOUS | Table 2. STM32G431x6/x8/xB features and peripheral counts lists LQFP48, UFQFPN48, WLCSP49 for this family; the table gives no key to tie a package to this part
STM32G431C8 | Other timer functions | AMBIGUOUS | Table 2. STM32G431x6/x8/xB features and peripheral counts decides RTC=Yes; ST also lists Dual Watchdog, SysTick, which the table does not mention
STM32G431C8 | Supply Voltage (V) min | AMBIGUOUS | Table 17. General operating conditions: V_DD min reads '1.71(1)' — the footnote qualifies the figure
STM32G431C8 | Operating Temperature (°C) max | AMBIGUOUS | Ambient operating temperature: -40 to 85 °C / -40 to 125 °C (datasheet offers 2 grades; the ordering-code suffix selects one)
STM32G431MB | Package | AMBIGUOUS | Table 2. STM32G431x6/x8/xB features and peripheral counts lists LQFP80 for this family; the table gives no key to tie a package to this part
STM32G431MB | Other timer functions | AMBIGUOUS | Table 2. STM32G431x6/x8/xB features and peripheral counts decides RTC=Yes; ST also lists Dual Watchdog, SysTick, which the table does not mention
STM32G431MB | Supply Voltage (V) min | AMBIGUOUS | Table 17. General operating conditions: V_DD min reads '1.71(1)' — the footnote qualifies the figure
STM32G431MB | Operating Temperature (°C) max | AMBIGUOUS | Ambient operating temperature: -40 to 85 °C / -40 to 125 °C (datasheet offers 2 grades; the ordering-code suffix selects one)
STM32G431C6 | Package | AMBIGUOUS | Table 2. STM32G431x6/x8/xB features and peripheral counts lists LQFP48, UFQFPN48, WLCSP49 for this family; the table gives no key to tie a package to this part
STM32G431C6 | Other timer functions | AMBIGUOUS | Table 2. STM32G431x6/x8/xB features and peripheral counts decides RTC=Yes; ST also lists Dual Watchdog, SysTick, which the table does not mention
STM32G431C6 | Supply Voltage (V) min | AMBIGUOUS | Table 17. General operating conditions: V_DD min reads '1.71(1)' — the footnote qualifies the figure
STM32G431C6 | Operating Temperature (°C) max | AMBIGUOUS | Ambient operating temperature: -40 to 85 °C / -40 to 125 °C (datasheet offers 2 grades; the ordering-code suffix selects one)
STM32G431KB | Package | AMBIGUOUS | Table 2. STM32G431x6/x8/xB features and peripheral counts lists LQFP32, UFQFPN32 for this family; the table gives no key to tie a package to this part
STM32G431KB | Other timer functions | AMBIGUOUS | Table 2. STM32G431x6/x8/xB features and peripheral counts decides RTC=Yes; ST also lists Dual Watchdog, SysTick, which the table does not mention
STM32G431KB | Supply Voltage (V) min | AMBIGUOUS | Table 17. General operating conditions: V_DD min reads '1.71(1)' — the footnote qualifies the figure
STM32G431KB | Operating Temperature (°C) max | AMBIGUOUS | Ambient operating temperature: -40 to 85 °C / -40 to 125 °C (datasheet offers 2 grades; the ordering-code suffix selects one)
STM32G431K8 | Package | AMBIGUOUS | Table 2. STM32G431x6/x8/xB features and peripheral counts lists LQFP32, UFQFPN32 for this family; the table gives no key to tie a package to this part
STM32G431K8 | Other timer functions | AMBIGUOUS | Table 2. STM32G431x6/x8/xB features and peripheral counts decides RTC=Yes; ST also lists Dual Watchdog, SysTick, which the table does not mention
STM32G431K8 | Supply Voltage (V) min | AMBIGUOUS | Table 17. General operating conditions: V_DD min reads '1.71(1)' — the footnote qualifies the figure
STM32G431K8 | Operating Temperature (°C) max | AMBIGUOUS | Ambient operating temperature: -40 to 85 °C / -40 to 125 °C (datasheet offers 2 grades; the ordering-code suffix selects one)
STM32G491CE | Package | AMBIGUOUS | Table 2. STM32G491xC/xE features and peripheral counts lists LQFP48, UFQFPN48 for this family; the table gives no key to tie a package to this part
STM32G491CE | Other timer functions | AMBIGUOUS | Table 2. STM32G491xC/xE features and peripheral counts decides RTC=Yes; ST also lists Dual Watchdog, SysTick, which the table does not mention
STM32G491CE | Supply Voltage (V) min | AMBIGUOUS | Table 17. General operating conditions: V_DD min reads '1.71(1)' — the footnote qualifies the figure
STM32G491CE | Operating Temperature (°C) max | AMBIGUOUS | Ambient operating temperature: -40 to 85 °C / -40 to 125 °C (datasheet offers 2 grades; the ordering-code suffix selects one)
STM32G491CC | Package | AMBIGUOUS | Table 2. STM32G491xC/xE features and peripheral counts lists LQFP48, UFQFPN48 for this family; the table gives no key to tie a package to this part
STM32G491CC | Other timer functions | AMBIGUOUS | Table 2. STM32G491xC/xE features and peripheral counts decides RTC=Yes; ST also lists Dual Watchdog, SysTick, which the table does not mention
STM32G491CC | Supply Voltage (V) min | AMBIGUOUS | Table 17. General operating conditions: V_DD min reads '1.71(1)' — the footnote qualifies the figure
STM32G491CC | Operating Temperature (°C) max | AMBIGUOUS | Ambient operating temperature: -40 to 85 °C / -40 to 125 °C (datasheet offers 2 grades; the ordering-code suffix selects one)
STM32F058T8 | Timers (16-bit) typ | AMBIGUOUS | Table 6. Timer feature comparison lists the family's timers, but the summary table gives no per-class counts for this variant to join against
STM32F058T8 | Timers (32-bit) typ | AMBIGUOUS | Table 6. Timer feature comparison lists the family's timers, but the summary table gives no per-class counts for this variant to join against
STM32F038C6 | Package | AMBIGUOUS | Table 2. STM32F038x6 family device features and peripheral counts lists LQFP48 for this family; the table gives no key to tie a package to this part
STM32F038C6 | Timers (16-bit) typ | AMBIGUOUS | Table 5. Timer feature comparison lists the family's timers, but the summary table gives no per-class counts for this variant to join against
STM32F038C6 | Timers (32-bit) typ | AMBIGUOUS | Table 5. Timer feature comparison lists the family's timers, but the summary table gives no per-class counts for this variant to join against
STM32F038K6 | Package | AMBIGUOUS | Table 2. STM32F038x6 family device features and peripheral counts lists UFQFPN32 for this family; the table gives no key to tie a package to this part
STM32F038K6 | Timers (16-bit) typ | AMBIGUOUS | Table 5. Timer feature comparison lists the family's timers, but the summary table gives no per-class counts for this variant to join against
STM32F038K6 | Timers (32-bit) typ | AMBIGUOUS | Table 5. Timer feature comparison lists the family's timers, but the summary table gives no per-class counts for this variant to join against
STM32F038G6 | Package | AMBIGUOUS | Table 2. STM32F038x6 family device features and peripheral counts lists UFQFPN28 for this family; the table gives no key to tie a package to this part
STM32F038G6 | Timers (16-bit) typ | AMBIGUOUS | Table 5. Timer feature comparison lists the family's timers, but the summary table gives no per-class counts for this variant to join against
STM32F038G6 | Timers (32-bit) typ | AMBIGUOUS | Table 5. Timer feature comparison lists the family's timers, but the summary table gives no per-class counts for this variant to join against
STM32F098VC | Timers (16-bit) typ | AMBIGUOUS | Table 6. Timer feature comparison lists the family's timers, but the summary table gives no per-class counts for this variant to join against
STM32F098VC | Timers (32-bit) typ | AMBIGUOUS | Table 6. Timer feature comparison lists the family's timers, but the summary table gives no per-class counts for this variant to join against
STM32F048T6 | Timers (16-bit) typ | AMBIGUOUS | Table 6. Timer feature comparison lists the family's timers, but the summary table gives no per-class counts for this variant to join against
STM32F048T6 | Timers (32-bit) typ | AMBIGUOUS | Table 6. Timer feature comparison lists the family's timers, but the summary table gives no per-class counts for this variant to join against
STM32F098RC | Timers (16-bit) typ | AMBIGUOUS | Table 6. Timer feature comparison lists the family's timers, but the summary table gives no per-class counts for this variant to join against
STM32F098RC | Timers (32-bit) typ | AMBIGUOUS | Table 6. Timer feature comparison lists the family's timers, but the summary table gives no per-class counts for this variant to join against
STM32F038F6 | Package | AMBIGUOUS | Table 2. STM32F038x6 family device features and peripheral counts lists TSSOP20 for this family; the table gives no key to tie a package to this part
STM32F038F6 | Timers (16-bit) typ | AMBIGUOUS | Table 5. Timer feature comparison lists the family's timers, but the summary table gives no per-class counts for this variant to join against
STM32F038F6 | Timers (32-bit) typ | AMBIGUOUS | Table 5. Timer feature comparison lists the family's timers, but the summary table gives no per-class counts for this variant to join against
STM32F058C8 | Timers (16-bit) typ | AMBIGUOUS | Table 6. Timer feature comparison lists the family's timers, but the summary table gives no per-class counts for this variant to join against
STM32F058C8 | Timers (32-bit) typ | AMBIGUOUS | Table 6. Timer feature comparison lists the family's timers, but the summary table gives no per-class counts for this variant to join against
STM32F098CC | Timers (16-bit) typ | AMBIGUOUS | Table 6. Timer feature comparison lists the family's timers, but the summary table gives no per-class counts for this variant to join against
STM32F098CC | Timers (32-bit) typ | AMBIGUOUS | Table 6. Timer feature comparison lists the family's timers, but the summary table gives no per-class counts for this variant to join against
STM32F078CB | Timers (16-bit) typ | AMBIGUOUS | Table 6. Timer feature comparison lists the family's timers, but the summary table gives no per-class counts for this variant to join against
STM32F078CB | Timers (32-bit) typ | AMBIGUOUS | Table 6. Timer feature comparison lists the family's timers, but the summary table gives no per-class counts for this variant to join against
STM32F038E6 | Package | AMBIGUOUS | Table 2. STM32F038x6 family device features and peripheral counts lists WLCSP25 for this family; the table gives no key to tie a package to this part
STM32F038E6 | Timers (16-bit) typ | AMBIGUOUS | Table 5. Timer feature comparison lists the family's timers, but the summary table gives no per-class counts for this variant to join against
STM32F038E6 | Timers (32-bit) typ | AMBIGUOUS | Table 5. Timer feature comparison lists the family's timers, but the summary table gives no per-class counts for this variant to join against
STM32F078RB | Timers (16-bit) typ | AMBIGUOUS | Table 6. Timer feature comparison lists the family's timers, but the summary table gives no per-class counts for this variant to join against
STM32F078RB | Timers (32-bit) typ | AMBIGUOUS | Table 6. Timer feature comparison lists the family's timers, but the summary table gives no per-class counts for this variant to join against
STM32F058R8 | Timers (16-bit) typ | AMBIGUOUS | Table 6. Timer feature comparison lists the family's timers, but the summary table gives no per-class counts for this variant to join against
STM32F058R8 | Timers (32-bit) typ | AMBIGUOUS | Table 6. Timer feature comparison lists the family's timers, but the summary table gives no per-class counts for this variant to join against
STM32F048G6 | Timers (16-bit) typ | AMBIGUOUS | Table 6. Timer feature comparison lists the family's timers, but the summary table gives no per-class counts for this variant to join against
STM32F048G6 | Timers (32-bit) typ | AMBIGUOUS | Table 6. Timer feature comparison lists the family's timers, but the summary table gives no per-class counts for this variant to join against
STM32F078VB | Timers (16-bit) typ | AMBIGUOUS | Table 6. Timer feature comparison lists the family's timers, but the summary table gives no per-class counts for this variant to join against
STM32F078VB | Timers (32-bit) typ | AMBIGUOUS | Table 6. Timer feature comparison lists the family's timers, but the summary table gives no per-class counts for this variant to join against
STM32F048C6 | Timers (16-bit) typ | AMBIGUOUS | Table 6. Timer feature comparison lists the family's timers, but the summary table gives no per-class counts for this variant to join against
STM32F048C6 | Timers (32-bit) typ | AMBIGUOUS | Table 6. Timer feature comparison lists the family's timers, but the summary table gives no per-class counts for this variant to join against
STM32F030C8 | Timers (16-bit) typ | AMBIGUOUS | Table 5. Timer feature comparison lists the family's timers, but the summary table gives no per-class counts for this variant to join against
STM32F030C8 | Timers (32-bit) typ | AMBIGUOUS | Table 5. Timer feature comparison lists the family's timers, but the summary table gives no per-class counts for this variant to join against
STM32F030C8 | Supply Current (µA) (@ Lowest Power) typ | AMBIGUOUS | Table 29. Switching output I/O current consumption
STM32F030R8 | Timers (16-bit) typ | AMBIGUOUS | Table 5. Timer feature comparison lists the family's timers, but the summary table gives no per-class counts for this variant to join against
STM32F030R8 | Timers (32-bit) typ | AMBIGUOUS | Table 5. Timer feature comparison lists the family's timers, but the summary table gives no per-class counts for this variant to join against
STM32F030R8 | Supply Current (µA) (@ Lowest Power) typ | AMBIGUOUS | Table 29. Switching output I/O current consumption
STM32F030K6 | Timers (16-bit) typ | AMBIGUOUS | Table 5. Timer feature comparison lists the family's timers, but the summary table gives no per-class counts for this variant to join against
STM32F030K6 | Timers (32-bit) typ | AMBIGUOUS | Table 5. Timer feature comparison lists the family's timers, but the summary table gives no per-class counts for this variant to join against
STM32F030K6 | Supply Current (µA) (@ Lowest Power) typ | AMBIGUOUS | Table 29. Switching output I/O current consumption
STM32F030C6 | Timers (16-bit) typ | AMBIGUOUS | Table 5. Timer feature comparison lists the family's timers, but the summary table gives no per-class counts for this variant to join against
STM32F030C6 | Timers (32-bit) typ | AMBIGUOUS | Table 5. Timer feature comparison lists the family's timers, but the summary table gives no per-class counts for this variant to join against
STM32F030C6 | Supply Current (µA) (@ Lowest Power) typ | AMBIGUOUS | Table 29. Switching output I/O current consumption
STM32F030RC | Timers (16-bit) typ | AMBIGUOUS | Table 5. Timer feature comparison lists the family's timers, but the summary table gives no per-class counts for this variant to join against
STM32F030RC | Timers (32-bit) typ | AMBIGUOUS | Table 5. Timer feature comparison lists the family's timers, but the summary table gives no per-class counts for this variant to join against
STM32F030RC | Supply Current (µA) (@ Lowest Power) typ | AMBIGUOUS | Table 29. Switching output I/O current consumption
STM32F030F4 | Timers (16-bit) typ | AMBIGUOUS | Table 5. Timer feature comparison lists the family's timers, but the summary table gives no per-class counts for this variant to join against
STM32F030F4 | Timers (32-bit) typ | AMBIGUOUS | Table 5. Timer feature comparison lists the family's timers, but the summary table gives no per-class counts for this variant to join against
STM32F030F4 | Supply Current (µA) (@ Lowest Power) typ | AMBIGUOUS | Table 29. Switching output I/O current consumption
STM32F070CB | Timers (16-bit) typ | AMBIGUOUS | Table 4. Timer feature comparison lists the family's timers, but the summary table gives no per-class counts for this variant to join against
STM32F070CB | Timers (32-bit) typ | AMBIGUOUS | Table 4. Timer feature comparison lists the family's timers, but the summary table gives no per-class counts for this variant to join against
STM32F070CB | Supply Current (µA) (@ Lowest Power) typ | AMBIGUOUS | Table 27. Switching output I/O current consumption
STM32F070RB | Timers (16-bit) typ | AMBIGUOUS | Table 4. Timer feature comparison lists the family's timers, but the summary table gives no per-class counts for this variant to join against
STM32F070RB | Timers (32-bit) typ | AMBIGUOUS | Table 4. Timer feature comparison lists the family's timers, but the summary table gives no per-class counts for this variant to join against
STM32F070RB | Supply Current (µA) (@ Lowest Power) typ | AMBIGUOUS | Table 27. Switching output I/O current consumption
STM32F030CC | Timers (16-bit) typ | AMBIGUOUS | Table 5. Timer feature comparison lists the family's timers, but the summary table gives no per-class counts for this variant to join against
STM32F030CC | Timers (32-bit) typ | AMBIGUOUS | Table 5. Timer feature comparison lists the family's timers, but the summary table gives no per-class counts for this variant to join against
STM32F030CC | Supply Current (µA) (@ Lowest Power) typ | AMBIGUOUS | Table 29. Switching output I/O current consumption
STM32F070F6 | Timers (16-bit) typ | AMBIGUOUS | Table 4. Timer feature comparison lists the family's timers, but the summary table gives no per-class counts for this variant to join against
STM32F070F6 | Timers (32-bit) typ | AMBIGUOUS | Table 4. Timer feature comparison lists the family's timers, but the summary table gives no per-class counts for this variant to join against
STM32F070F6 | Supply Current (µA) (@ Lowest Power) typ | AMBIGUOUS | Table 27. Switching output I/O current consumption
STM32F070C6 | Timers (16-bit) typ | AMBIGUOUS | Table 4. Timer feature comparison lists the family's timers, but the summary table gives no per-class counts for this variant to join against
STM32F070C6 | Timers (32-bit) typ | AMBIGUOUS | Table 4. Timer feature comparison lists the family's timers, but the summary table gives no per-class counts for this variant to join against
STM32F070C6 | Supply Current (µA) (@ Lowest Power) typ | AMBIGUOUS | Table 27. Switching output I/O current consumption
STM32F042G6 | Package | AMBIGUOUS | Table 2. STM32F042x4/x6 device features and peripheral counts lists UQFPN28 for this family; the table gives no key to tie a package to this part
STM32F042G6 | Timers (16-bit) typ | AMBIGUOUS | Table 7. Timer feature comparison lists the family's timers, but the summary table gives no per-class counts for this variant to join against
STM32F042G6 | Timers (32-bit) typ | AMBIGUOUS | Table 7. Timer feature comparison lists the family's timers, but the summary table gives no per-class counts for this variant to join against
STM32F072VB | Timers (16-bit) typ | AMBIGUOUS | Table 7. Timer feature comparison lists the family's timers, but the summary table gives no per-class counts for this variant to join against
STM32F072VB | Timers (32-bit) typ | AMBIGUOUS | Table 7. Timer feature comparison lists the family's timers, but the summary table gives no per-class counts for this variant to join against
STM32F072RB | Timers (16-bit) typ | AMBIGUOUS | Table 7. Timer feature comparison lists the family's timers, but the summary table gives no per-class counts for this variant to join against
STM32F072RB | Timers (32-bit) typ | AMBIGUOUS | Table 7. Timer feature comparison lists the family's timers, but the summary table gives no per-class counts for this variant to join against
STM32F042G4 | Package | AMBIGUOUS | Table 2. STM32F042x4/x6 device features and peripheral counts lists UQFPN28 for this family; the table gives no key to tie a package to this part
STM32F042G4 | Timers (16-bit) typ | AMBIGUOUS | Table 7. Timer feature comparison lists the family's timers, but the summary table gives no per-class counts for this variant to join against
STM32F042G4 | Timers (32-bit) typ | AMBIGUOUS | Table 7. Timer feature comparison lists the family's timers, but the summary table gives no per-class counts for this variant to join against
STM32F042K6 | Package | AMBIGUOUS | Table 2. STM32F042x4/x6 device features and peripheral counts lists LQFP32, UQFPN32 for this family; the table gives no key to tie a package to this part
STM32F042K6 | Timers (16-bit) typ | AMBIGUOUS | Table 7. Timer feature comparison lists the family's timers, but the summary table gives no per-class counts for this variant to join against
STM32F042K6 | Timers (32-bit) typ | AMBIGUOUS | Table 7. Timer feature comparison lists the family's timers, but the summary table gives no per-class counts for this variant to join against
STM32F042K4 | Package | AMBIGUOUS | Table 2. STM32F042x4/x6 device features and peripheral counts lists LQFP32, UQFPN32 for this family; the table gives no key to tie a package to this part
STM32F042K4 | Timers (16-bit) typ | AMBIGUOUS | Table 7. Timer feature comparison lists the family's timers, but the summary table gives no per-class counts for this variant to join against
STM32F042K4 | Timers (32-bit) typ | AMBIGUOUS | Table 7. Timer feature comparison lists the family's timers, but the summary table gives no per-class counts for this variant to join against
STM32F072R8 | Timers (16-bit) typ | AMBIGUOUS | Table 7. Timer feature comparison lists the family's timers, but the summary table gives no per-class counts for this variant to join against
STM32F072R8 | Timers (32-bit) typ | AMBIGUOUS | Table 7. Timer feature comparison lists the family's timers, but the summary table gives no per-class counts for this variant to join against
STM32F072C8 | Timers (16-bit) typ | AMBIGUOUS | Table 7. Timer feature comparison lists the family's timers, but the summary table gives no per-class counts for this variant to join against
STM32F072C8 | Timers (32-bit) typ | AMBIGUOUS | Table 7. Timer feature comparison lists the family's timers, but the summary table gives no per-class counts for this variant to join against
STM32F042F6 | Package | AMBIGUOUS | Table 2. STM32F042x4/x6 device features and peripheral counts lists TSSOP20 for this family; the table gives no key to tie a package to this part
STM32F042F6 | Timers (16-bit) typ | AMBIGUOUS | Table 7. Timer feature comparison lists the family's timers, but the summary table gives no per-class counts for this variant to join against
STM32F042F6 | Timers (32-bit) typ | AMBIGUOUS | Table 7. Timer feature comparison lists the family's timers, but the summary table gives no per-class counts for this variant to join against
STM32F072CB | Timers (16-bit) typ | AMBIGUOUS | Table 7. Timer feature comparison lists the family's timers, but the summary table gives no per-class counts for this variant to join against
STM32F072CB | Timers (32-bit) typ | AMBIGUOUS | Table 7. Timer feature comparison lists the family's timers, but the summary table gives no per-class counts for this variant to join against
STM32F042F4 | Package | AMBIGUOUS | Table 2. STM32F042x4/x6 device features and peripheral counts lists TSSOP20 for this family; the table gives no key to tie a package to this part
STM32F042F4 | Timers (16-bit) typ | AMBIGUOUS | Table 7. Timer feature comparison lists the family's timers, but the summary table gives no per-class counts for this variant to join against
STM32F042F4 | Timers (32-bit) typ | AMBIGUOUS | Table 7. Timer feature comparison lists the family's timers, but the summary table gives no per-class counts for this variant to join against
STM32F072V8 | Timers (16-bit) typ | AMBIGUOUS | Table 7. Timer feature comparison lists the family's timers, but the summary table gives no per-class counts for this variant to join against
STM32F072V8 | Timers (32-bit) typ | AMBIGUOUS | Table 7. Timer feature comparison lists the family's timers, but the summary table gives no per-class counts for this variant to join against
STM32F042C6 | Package | AMBIGUOUS | Table 2. STM32F042x4/x6 device features and peripheral counts lists LQFP48, UFQFPN48 for this family; the table gives no key to tie a package to this part
STM32F042C6 | Timers (16-bit) typ | AMBIGUOUS | Table 7. Timer feature comparison lists the family's timers, but the summary table gives no per-class counts for this variant to join against
STM32F042C6 | Timers (32-bit) typ | AMBIGUOUS | Table 7. Timer feature comparison lists the family's timers, but the summary table gives no per-class counts for this variant to join against
STM32F042C4 | Package | AMBIGUOUS | Table 2. STM32F042x4/x6 device features and peripheral counts lists LQFP48, UFQFPN48 for this family; the table gives no key to tie a package to this part
STM32F042C4 | Timers (16-bit) typ | AMBIGUOUS | Table 7. Timer feature comparison lists the family's timers, but the summary table gives no per-class counts for this variant to join against
STM32F042C4 | Timers (32-bit) typ | AMBIGUOUS | Table 7. Timer feature comparison lists the family's timers, but the summary table gives no per-class counts for this variant to join against
STM32F042T6 | Package | AMBIGUOUS | Table 2. STM32F042x4/x6 device features and peripheral counts lists WLCSP36 for this family; the table gives no key to tie a package to this part
STM32F042T6 | Timers (16-bit) typ | AMBIGUOUS | Table 7. Timer feature comparison lists the family's timers, but the summary table gives no per-class counts for this variant to join against
STM32F042T6 | Timers (32-bit) typ | AMBIGUOUS | Table 7. Timer feature comparison lists the family's timers, but the summary table gives no per-class counts for this variant to join against
STM32F051R8 | Timers (16-bit) typ | AMBIGUOUS | Table 7. Timer feature comparison lists the family's timers, but the summary table gives no per-class counts for this variant to join against
STM32F051R8 | Timers (32-bit) typ | AMBIGUOUS | Table 7. Timer feature comparison lists the family's timers, but the summary table gives no per-class counts for this variant to join against
STM32F051C8 | Timers (16-bit) typ | AMBIGUOUS | Table 7. Timer feature comparison lists the family's timers, but the summary table gives no per-class counts for this variant to join against
STM32F051C8 | Timers (32-bit) typ | AMBIGUOUS | Table 7. Timer feature comparison lists the family's timers, but the summary table gives no per-class counts for this variant to join against
STM32F051R6 | Timers (16-bit) typ | AMBIGUOUS | Table 7. Timer feature comparison lists the family's timers, but the summary table gives no per-class counts for this variant to join against
STM32F051R6 | Timers (32-bit) typ | AMBIGUOUS | Table 7. Timer feature comparison lists the family's timers, but the summary table gives no per-class counts for this variant to join against
STM32F091CC | Timers (16-bit) typ | AMBIGUOUS | Table 7. Timer feature comparison lists the family's timers, but the summary table gives no per-class counts for this variant to join against
STM32F091CC | Timers (32-bit) typ | AMBIGUOUS | Table 7. Timer feature comparison lists the family's timers, but the summary table gives no per-class counts for this variant to join against
STM32F071VB | Timers (16-bit) typ | AMBIGUOUS | Table 7. Timer feature comparison lists the family's timers, but the summary table gives no per-class counts for this variant to join against
STM32F071VB | Timers (32-bit) typ | AMBIGUOUS | Table 7. Timer feature comparison lists the family's timers, but the summary table gives no per-class counts for this variant to join against
STM32F071RB | Timers (16-bit) typ | AMBIGUOUS | Table 7. Timer feature comparison lists the family's timers, but the summary table gives no per-class counts for this variant to join against
STM32F071RB | Timers (32-bit) typ | AMBIGUOUS | Table 7. Timer feature comparison lists the family's timers, but the summary table gives no per-class counts for this variant to join against
STM32F071V8 | Timers (16-bit) typ | AMBIGUOUS | Table 7. Timer feature comparison lists the family's timers, but the summary table gives no per-class counts for this variant to join against
STM32F071V8 | Timers (32-bit) typ | AMBIGUOUS | Table 7. Timer feature comparison lists the family's timers, but the summary table gives no per-class counts for this variant to join against
STM32F051K8 | Timers (16-bit) typ | AMBIGUOUS | Table 7. Timer feature comparison lists the family's timers, but the summary table gives no per-class counts for this variant to join against
STM32F051K8 | Timers (32-bit) typ | AMBIGUOUS | Table 7. Timer feature comparison lists the family's timers, but the summary table gives no per-class counts for this variant to join against
STM32F091VB | Timers (16-bit) typ | AMBIGUOUS | Table 7. Timer feature comparison lists the family's timers, but the summary table gives no per-class counts for this variant to join against
STM32F091VB | Timers (32-bit) typ | AMBIGUOUS | Table 7. Timer feature comparison lists the family's timers, but the summary table gives no per-class counts for this variant to join against
STM32F031E6 | Package | AMBIGUOUS | Table 2. STM32F031x4/x6 family device features and peripheral counts lists WLCSP25 for this family; the table gives no key to tie a package to this part
STM32F031E6 | Timers (16-bit) typ | AMBIGUOUS | Table 5. Timer feature comparison lists the family's timers, but the summary table gives no per-class counts for this variant to join against
STM32F031E6 | Timers (32-bit) typ | AMBIGUOUS | Table 5. Timer feature comparison lists the family's timers, but the summary table gives no per-class counts for this variant to join against
STM32F031K4 | Package | AMBIGUOUS | Table 2. STM32F031x4/x6 family device features and peripheral counts lists LQFP32, UFQFPN32 for this family; the table gives no key to tie a package to this part
STM32F031K4 | Timers (16-bit) typ | AMBIGUOUS | Table 5. Timer feature comparison lists the family's timers, but the summary table gives no per-class counts for this variant to join against
STM32F031K4 | Timers (32-bit) typ | AMBIGUOUS | Table 5. Timer feature comparison lists the family's timers, but the summary table gives no per-class counts for this variant to join against
STM32F051C4 | Timers (16-bit) typ | AMBIGUOUS | Table 7. Timer feature comparison lists the family's timers, but the summary table gives no per-class counts for this variant to join against
STM32F051C4 | Timers (32-bit) typ | AMBIGUOUS | Table 7. Timer feature comparison lists the family's timers, but the summary table gives no per-class counts for this variant to join against
STM32F031K6 | Package | AMBIGUOUS | Table 2. STM32F031x4/x6 family device features and peripheral counts lists LQFP32, UFQFPN32 for this family; the table gives no key to tie a package to this part
STM32F031K6 | Timers (16-bit) typ | AMBIGUOUS | Table 5. Timer feature comparison lists the family's timers, but the summary table gives no per-class counts for this variant to join against
STM32F031K6 | Timers (32-bit) typ | AMBIGUOUS | Table 5. Timer feature comparison lists the family's timers, but the summary table gives no per-class counts for this variant to join against
STM32F051R4 | Timers (16-bit) typ | AMBIGUOUS | Table 7. Timer feature comparison lists the family's timers, but the summary table gives no per-class counts for this variant to join against
STM32F051R4 | Timers (32-bit) typ | AMBIGUOUS | Table 7. Timer feature comparison lists the family's timers, but the summary table gives no per-class counts for this variant to join against
STM32F051K6 | Timers (16-bit) typ | AMBIGUOUS | Table 7. Timer feature comparison lists the family's timers, but the summary table gives no per-class counts for this variant to join against
STM32F051K6 | Timers (32-bit) typ | AMBIGUOUS | Table 7. Timer feature comparison lists the family's timers, but the summary table gives no per-class counts for this variant to join against
STM32F031F4 | Package | AMBIGUOUS | Table 2. STM32F031x4/x6 family device features and peripheral counts lists TSSOP20 for this family; the table gives no key to tie a package to this part
STM32F031F4 | Timers (16-bit) typ | AMBIGUOUS | Table 5. Timer feature comparison lists the family's timers, but the summary table gives no per-class counts for this variant to join against
STM32F031F4 | Timers (32-bit) typ | AMBIGUOUS | Table 5. Timer feature comparison lists the family's timers, but the summary table gives no per-class counts for this variant to join against
STM32F031F6 | Package | AMBIGUOUS | Table 2. STM32F031x4/x6 family device features and peripheral counts lists TSSOP20 for this family; the table gives no key to tie a package to this part
STM32F031F6 | Timers (16-bit) typ | AMBIGUOUS | Table 5. Timer feature comparison lists the family's timers, but the summary table gives no per-class counts for this variant to join against
STM32F031F6 | Timers (32-bit) typ | AMBIGUOUS | Table 5. Timer feature comparison lists the family's timers, but the summary table gives no per-class counts for this variant to join against
STM32F031G4 | Package | AMBIGUOUS | Table 2. STM32F031x4/x6 family device features and peripheral counts lists UFQFPN28 for this family; the table gives no key to tie a package to this part
STM32F031G4 | Timers (16-bit) typ | AMBIGUOUS | Table 5. Timer feature comparison lists the family's timers, but the summary table gives no per-class counts for this variant to join against
STM32F031G4 | Timers (32-bit) typ | AMBIGUOUS | Table 5. Timer feature comparison lists the family's timers, but the summary table gives no per-class counts for this variant to join against
STM32F031G6 | Package | AMBIGUOUS | Table 2. STM32F031x4/x6 family device features and peripheral counts lists UFQFPN28 for this family; the table gives no key to tie a package to this part
STM32F031G6 | Timers (16-bit) typ | AMBIGUOUS | Table 5. Timer feature comparison lists the family's timers, but the summary table gives no per-class counts for this variant to join against
STM32F031G6 | Timers (32-bit) typ | AMBIGUOUS | Table 5. Timer feature comparison lists the family's timers, but the summary table gives no per-class counts for this variant to join against
STM32F091VC | Timers (16-bit) typ | AMBIGUOUS | Table 7. Timer feature comparison lists the family's timers, but the summary table gives no per-class counts for this variant to join against
STM32F091VC | Timers (32-bit) typ | AMBIGUOUS | Table 7. Timer feature comparison lists the family's timers, but the summary table gives no per-class counts for this variant to join against
STM32F051C6 | Timers (16-bit) typ | AMBIGUOUS | Table 7. Timer feature comparison lists the family's timers, but the summary table gives no per-class counts for this variant to join against
STM32F051C6 | Timers (32-bit) typ | AMBIGUOUS | Table 7. Timer feature comparison lists the family's timers, but the summary table gives no per-class counts for this variant to join against
STM32F051T8 | Timers (16-bit) typ | AMBIGUOUS | Table 7. Timer feature comparison lists the family's timers, but the summary table gives no per-class counts for this variant to join against
STM32F051T8 | Timers (32-bit) typ | AMBIGUOUS | Table 7. Timer feature comparison lists the family's timers, but the summary table gives no per-class counts for this variant to join against
STM32F091RB | Timers (16-bit) typ | AMBIGUOUS | Table 7. Timer feature comparison lists the family's timers, but the summary table gives no per-class counts for this variant to join against
STM32F091RB | Timers (32-bit) typ | AMBIGUOUS | Table 7. Timer feature comparison lists the family's timers, but the summary table gives no per-class counts for this variant to join against
STM32F071C8 | Timers (16-bit) typ | AMBIGUOUS | Table 7. Timer feature comparison lists the family's timers, but the summary table gives no per-class counts for this variant to join against
STM32F071C8 | Timers (32-bit) typ | AMBIGUOUS | Table 7. Timer feature comparison lists the family's timers, but the summary table gives no per-class counts for this variant to join against
STM32F091RC | Timers (16-bit) typ | AMBIGUOUS | Table 7. Timer feature comparison lists the family's timers, but the summary table gives no per-class counts for this variant to join against
STM32F091RC | Timers (32-bit) typ | AMBIGUOUS | Table 7. Timer feature comparison lists the family's timers, but the summary table gives no per-class counts for this variant to join against
STM32F031C6 | Package | AMBIGUOUS | Table 2. STM32F031x4/x6 family device features and peripheral counts lists LQFP48 for this family; the table gives no key to tie a package to this part
STM32F031C6 | Timers (16-bit) typ | AMBIGUOUS | Table 5. Timer feature comparison lists the family's timers, but the summary table gives no per-class counts for this variant to join against
STM32F031C6 | Timers (32-bit) typ | AMBIGUOUS | Table 5. Timer feature comparison lists the family's timers, but the summary table gives no per-class counts for this variant to join against
STM32F051K4 | Timers (16-bit) typ | AMBIGUOUS | Table 7. Timer feature comparison lists the family's timers, but the summary table gives no per-class counts for this variant to join against
STM32F051K4 | Timers (32-bit) typ | AMBIGUOUS | Table 7. Timer feature comparison lists the family's timers, but the summary table gives no per-class counts for this variant to join against
STM32F031C4 | Package | AMBIGUOUS | Table 2. STM32F031x4/x6 family device features and peripheral counts lists LQFP48 for this family; the table gives no key to tie a package to this part
STM32F031C4 | Timers (16-bit) typ | AMBIGUOUS | Table 5. Timer feature comparison lists the family's timers, but the summary table gives no per-class counts for this variant to join against
STM32F031C4 | Timers (32-bit) typ | AMBIGUOUS | Table 5. Timer feature comparison lists the family's timers, but the summary table gives no per-class counts for this variant to join against
STM32F071CB | Timers (16-bit) typ | AMBIGUOUS | Table 7. Timer feature comparison lists the family's timers, but the summary table gives no per-class counts for this variant to join against
STM32F071CB | Timers (32-bit) typ | AMBIGUOUS | Table 7. Timer feature comparison lists the family's timers, but the summary table gives no per-class counts for this variant to join against
STM32F091CB | Timers (16-bit) typ | AMBIGUOUS | Table 7. Timer feature comparison lists the family's timers, but the summary table gives no per-class counts for this variant to join against
STM32F091CB | Timers (32-bit) typ | AMBIGUOUS | Table 7. Timer feature comparison lists the family's timers, but the summary table gives no per-class counts for this variant to join against
STM32G031G6 | Supply Voltage (V) min | AMBIGUOUS | Table 21. General operating conditions: V_DD min reads '1.7(1)' — the footnote qualifies the figure
STM32G031G6 | Supply Current (µA) (@ Lowest Power) typ | AMBIGUOUS | Table 25. Current consumption in Run and Low-power run modes
STM32G031C4 | Supply Voltage (V) min | AMBIGUOUS | Table 21. General operating conditions: V_DD min reads '1.7(1)' — the footnote qualifies the figure
STM32G031C4 | Supply Current (µA) (@ Lowest Power) typ | AMBIGUOUS | Table 25. Current consumption in Run and Low-power run modes
STM32G031F6 | Supply Voltage (V) min | AMBIGUOUS | Table 21. General operating conditions: V_DD min reads '1.7(1)' — the footnote qualifies the figure
STM32G031F6 | Supply Current (µA) (@ Lowest Power) typ | AMBIGUOUS | Table 25. Current consumption in Run and Low-power run modes
STM32G041J6 | Supply Voltage (V) min | AMBIGUOUS | Table 21. General operating conditions: V_DD min reads '1.7(1)' — the footnote qualifies the figure
STM32G041J6 | Supply Current (µA) (@ Lowest Power) typ | AMBIGUOUS | Table 25. Current consumption in Run and Low-power run modes
STM32G071G8 | Supply Voltage (V) min | AMBIGUOUS | Table 21. General operating conditions: V_DD min reads '1.7(1)' — the footnote qualifies the figure
STM32G071G8 | Supply Current (µA) (@ Lowest Power) typ | AMBIGUOUS | Table 25. Current consumption in Run and Low-power run modes
STM32G031K6 | Supply Voltage (V) min | AMBIGUOUS | Table 21. General operating conditions: V_DD min reads '1.7(1)' — the footnote qualifies the figure
STM32G031K6 | Supply Current (µA) (@ Lowest Power) typ | AMBIGUOUS | Table 25. Current consumption in Run and Low-power run modes
STM32G071K8 | Supply Voltage (V) min | AMBIGUOUS | Table 21. General operating conditions: V_DD min reads '1.7(1)' — the footnote qualifies the figure
STM32G071K8 | Supply Current (µA) (@ Lowest Power) typ | AMBIGUOUS | Table 25. Current consumption in Run and Low-power run modes
STM32G041F6 | Supply Voltage (V) min | AMBIGUOUS | Table 21. General operating conditions: V_DD min reads '1.7(1)' — the footnote qualifies the figure
STM32G041F6 | Supply Current (µA) (@ Lowest Power) typ | AMBIGUOUS | Table 25. Current consumption in Run and Low-power run modes
STM32G041C6 | Supply Voltage (V) min | AMBIGUOUS | Table 21. General operating conditions: V_DD min reads '1.7(1)' — the footnote qualifies the figure
STM32G041C6 | Supply Current (µA) (@ Lowest Power) typ | AMBIGUOUS | Table 25. Current consumption in Run and Low-power run modes
STM32G031J6 | Supply Voltage (V) min | AMBIGUOUS | Table 21. General operating conditions: V_DD min reads '1.7(1)' — the footnote qualifies the figure
STM32G031J6 | Supply Current (µA) (@ Lowest Power) typ | AMBIGUOUS | Table 25. Current consumption in Run and Low-power run modes
STM32G031K4 | Supply Voltage (V) min | AMBIGUOUS | Table 21. General operating conditions: V_DD min reads '1.7(1)' — the footnote qualifies the figure
STM32G031K4 | Supply Current (µA) (@ Lowest Power) typ | AMBIGUOUS | Table 25. Current consumption in Run and Low-power run modes
STM32G031J4 | Supply Voltage (V) min | AMBIGUOUS | Table 21. General operating conditions: V_DD min reads '1.7(1)' — the footnote qualifies the figure
STM32G031J4 | Supply Current (µA) (@ Lowest Power) typ | AMBIGUOUS | Table 25. Current consumption in Run and Low-power run modes
STM32G071C8 | Supply Voltage (V) min | AMBIGUOUS | Table 21. General operating conditions: V_DD min reads '1.7(1)' — the footnote qualifies the figure
STM32G071C8 | Supply Current (µA) (@ Lowest Power) typ | AMBIGUOUS | Table 25. Current consumption in Run and Low-power run modes
STM32G061G8 | Supply Voltage (V) min | AMBIGUOUS | Table 21. General operating conditions: V_DD min reads '1.7(1)' — the footnote qualifies the figure
STM32G061G8 | Supply Current (µA) (@ Lowest Power) typ | AMBIGUOUS | Table 25. Current consumption in Run and Low-power run modes
STM32G061F8 | Supply Voltage (V) min | AMBIGUOUS | Table 21. General operating conditions: V_DD min reads '1.7(1)' — the footnote qualifies the figure
STM32G061F8 | Supply Current (µA) (@ Lowest Power) typ | AMBIGUOUS | Table 25. Current consumption in Run and Low-power run modes
STM32G061C8 | Supply Voltage (V) min | AMBIGUOUS | Table 21. General operating conditions: V_DD min reads '1.7(1)' — the footnote qualifies the figure
STM32G061C8 | Supply Current (µA) (@ Lowest Power) typ | AMBIGUOUS | Table 25. Current consumption in Run and Low-power run modes
STM32G061K8 | Supply Voltage (V) min | AMBIGUOUS | Table 21. General operating conditions: V_DD min reads '1.7(1)' — the footnote qualifies the figure
STM32G061K8 | Supply Current (µA) (@ Lowest Power) typ | AMBIGUOUS | Table 25. Current consumption in Run and Low-power run modes
STM32G061G6 | Supply Voltage (V) min | AMBIGUOUS | Table 21. General operating conditions: V_DD min reads '1.7(1)' — the footnote qualifies the figure
STM32G061G6 | Supply Current (µA) (@ Lowest Power) typ | AMBIGUOUS | Table 25. Current consumption in Run and Low-power run modes
STM32G061F6 | Supply Voltage (V) min | AMBIGUOUS | Table 21. General operating conditions: V_DD min reads '1.7(1)' — the footnote qualifies the figure
STM32G061F6 | Supply Current (µA) (@ Lowest Power) typ | AMBIGUOUS | Table 25. Current consumption in Run and Low-power run modes
STM32G061C6 | Supply Voltage (V) min | AMBIGUOUS | Table 21. General operating conditions: V_DD min reads '1.7(1)' — the footnote qualifies the figure
STM32G061C6 | Supply Current (µA) (@ Lowest Power) typ | AMBIGUOUS | Table 25. Current consumption in Run and Low-power run modes
STM32G061K6 | Supply Voltage (V) min | AMBIGUOUS | Table 21. General operating conditions: V_DD min reads '1.7(1)' — the footnote qualifies the figure
STM32G061K6 | Supply Current (µA) (@ Lowest Power) typ | AMBIGUOUS | Table 25. Current consumption in Run and Low-power run modes
STM32G041C8 | Supply Voltage (V) min | AMBIGUOUS | Table 21. General operating conditions: V_DD min reads '1.7(1)' — the footnote qualifies the figure
STM32G041C8 | Supply Current (µA) (@ Lowest Power) typ | AMBIGUOUS | Table 25. Current consumption in Run and Low-power run modes
STM32G0B1KB | Supply Voltage (V) min | AMBIGUOUS | Table 24. General operating conditions: V_DD min reads '1.7(1)' — the footnote qualifies the figure
STM32G0B1CB | Supply Voltage (V) min | AMBIGUOUS | Table 24. General operating conditions: V_DD min reads '1.7(1)' — the footnote qualifies the figure
STM32G0C1RE | Supply Voltage (V) min | AMBIGUOUS | Table 24. General operating conditions: V_DD min reads '1.7(1)' — the footnote qualifies the figure
STM32G071KB | Supply Voltage (V) min | AMBIGUOUS | Table 21. General operating conditions: V_DD min reads '1.7(1)' — the footnote qualifies the figure
STM32G071KB | Supply Current (µA) (@ Lowest Power) typ | AMBIGUOUS | Table 25. Current consumption in Run and Low-power run modes
STM32G031C6 | Supply Voltage (V) min | AMBIGUOUS | Table 21. General operating conditions: V_DD min reads '1.7(1)' — the footnote qualifies the figure
STM32G031C6 | Supply Current (µA) (@ Lowest Power) typ | AMBIGUOUS | Table 25. Current consumption in Run and Low-power run modes
STM32G0C1VE | Supply Voltage (V) min | AMBIGUOUS | Table 24. General operating conditions: V_DD min reads '1.7(1)' — the footnote qualifies the figure
STM32G071CB | Supply Voltage (V) min | AMBIGUOUS | Table 21. General operating conditions: V_DD min reads '1.7(1)' — the footnote qualifies the figure
STM32G071CB | Supply Current (µA) (@ Lowest Power) typ | AMBIGUOUS | Table 25. Current consumption in Run and Low-power run modes
STM32G071R8 | Supply Voltage (V) min | AMBIGUOUS | Table 21. General operating conditions: V_DD min reads '1.7(1)' — the footnote qualifies the figure
STM32G071R8 | Supply Current (µA) (@ Lowest Power) typ | AMBIGUOUS | Table 25. Current consumption in Run and Low-power run modes
STM32G0B1RB | Supply Voltage (V) min | AMBIGUOUS | Table 24. General operating conditions: V_DD min reads '1.7(1)' — the footnote qualifies the figure
STM32G071GB | Supply Voltage (V) min | AMBIGUOUS | Table 21. General operating conditions: V_DD min reads '1.7(1)' — the footnote qualifies the figure
STM32G071GB | Supply Current (µA) (@ Lowest Power) typ | AMBIGUOUS | Table 25. Current consumption in Run and Low-power run modes
STM32G0C1ME | Supply Voltage (V) min | AMBIGUOUS | Table 24. General operating conditions: V_DD min reads '1.7(1)' — the footnote qualifies the figure
STM32G0C1KE | Supply Voltage (V) min | AMBIGUOUS | Table 24. General operating conditions: V_DD min reads '1.7(1)' — the footnote qualifies the figure
STM32G031G8 | Supply Voltage (V) min | AMBIGUOUS | Table 21. General operating conditions: V_DD min reads '1.7(1)' — the footnote qualifies the figure
STM32G031G8 | Supply Current (µA) (@ Lowest Power) typ | AMBIGUOUS | Table 25. Current consumption in Run and Low-power run modes
STM32G0C1CE | Supply Voltage (V) min | AMBIGUOUS | Table 24. General operating conditions: V_DD min reads '1.7(1)' — the footnote qualifies the figure
STM32G031C8 | Supply Voltage (V) min | AMBIGUOUS | Table 21. General operating conditions: V_DD min reads '1.7(1)' — the footnote qualifies the figure
STM32G031C8 | Supply Current (µA) (@ Lowest Power) typ | AMBIGUOUS | Table 25. Current consumption in Run and Low-power run modes
STM32G051C8 | Supply Voltage (V) min | AMBIGUOUS | Table 21. General operating conditions: V_DD min reads '1.7(1)' — the footnote qualifies the figure
STM32G051C8 | Supply Current (µA) (@ Lowest Power) typ | AMBIGUOUS | Table 25. Current consumption in Run and Low-power run modes
STM32G051K8 | Supply Voltage (V) min | AMBIGUOUS | Table 21. General operating conditions: V_DD min reads '1.7(1)' — the footnote qualifies the figure
STM32G051K8 | Supply Current (µA) (@ Lowest Power) typ | AMBIGUOUS | Table 25. Current consumption in Run and Low-power run modes
STM32G051C6 | Supply Voltage (V) min | AMBIGUOUS | Table 21. General operating conditions: V_DD min reads '1.7(1)' — the footnote qualifies the figure
STM32G051C6 | Supply Current (µA) (@ Lowest Power) typ | AMBIGUOUS | Table 25. Current consumption in Run and Low-power run modes
STM32G031G4 | Supply Voltage (V) min | AMBIGUOUS | Table 21. General operating conditions: V_DD min reads '1.7(1)' — the footnote qualifies the figure
STM32G031G4 | Supply Current (µA) (@ Lowest Power) typ | AMBIGUOUS | Table 25. Current consumption in Run and Low-power run modes
STM32G041K8 | Supply Voltage (V) min | AMBIGUOUS | Table 21. General operating conditions: V_DD min reads '1.7(1)' — the footnote qualifies the figure
STM32G041K8 | Supply Current (µA) (@ Lowest Power) typ | AMBIGUOUS | Table 25. Current consumption in Run and Low-power run modes
STM32G0B1MC | Supply Voltage (V) min | AMBIGUOUS | Table 24. General operating conditions: V_DD min reads '1.7(1)' — the footnote qualifies the figure
STM32G031F4 | Supply Voltage (V) min | AMBIGUOUS | Table 21. General operating conditions: V_DD min reads '1.7(1)' — the footnote qualifies the figure
STM32G031F4 | Supply Current (µA) (@ Lowest Power) typ | AMBIGUOUS | Table 25. Current consumption in Run and Low-power run modes
STM32G051K6 | Supply Voltage (V) min | AMBIGUOUS | Table 21. General operating conditions: V_DD min reads '1.7(1)' — the footnote qualifies the figure
STM32G051K6 | Supply Current (µA) (@ Lowest Power) typ | AMBIGUOUS | Table 25. Current consumption in Run and Low-power run modes
STM32G051G8 | Supply Voltage (V) min | AMBIGUOUS | Table 21. General operating conditions: V_DD min reads '1.7(1)' — the footnote qualifies the figure
STM32G051G8 | Supply Current (µA) (@ Lowest Power) typ | AMBIGUOUS | Table 25. Current consumption in Run and Low-power run modes
STM32G051F8 | Supply Voltage (V) min | AMBIGUOUS | Table 21. General operating conditions: V_DD min reads '1.7(1)' — the footnote qualifies the figure
STM32G051F8 | Supply Current (µA) (@ Lowest Power) typ | AMBIGUOUS | Table 25. Current consumption in Run and Low-power run modes
STM32G0C1CC | Supply Voltage (V) min | AMBIGUOUS | Table 24. General operating conditions: V_DD min reads '1.7(1)' — the footnote qualifies the figure
STM32G0C1KC | Supply Voltage (V) min | AMBIGUOUS | Table 24. General operating conditions: V_DD min reads '1.7(1)' — the footnote qualifies the figure
STM32G0B1RE | Supply Voltage (V) min | AMBIGUOUS | Table 24. General operating conditions: V_DD min reads '1.7(1)' — the footnote qualifies the figure
STM32G081EB | Supply Voltage (V) min | AMBIGUOUS | Table 21. General operating conditions: V_DD min reads '1.7(1)' — the footnote qualifies the figure
STM32G081EB | Supply Current (µA) (@ Lowest Power) typ | AMBIGUOUS | Table 25. Current consumption in Run and Low-power run modes
STM32G031F8 | Supply Voltage (V) min | AMBIGUOUS | Table 21. General operating conditions: V_DD min reads '1.7(1)' — the footnote qualifies the figure
STM32G031F8 | Supply Current (µA) (@ Lowest Power) typ | AMBIGUOUS | Table 25. Current consumption in Run and Low-power run modes
STM32G0B1VE | Supply Voltage (V) min | AMBIGUOUS | Table 24. General operating conditions: V_DD min reads '1.7(1)' — the footnote qualifies the figure
STM32G0B1NE | Supply Voltage (V) min | AMBIGUOUS | Table 24. General operating conditions: V_DD min reads '1.7(1)' — the footnote qualifies the figure
STM32G031K8 | Supply Voltage (V) min | AMBIGUOUS | Table 21. General operating conditions: V_DD min reads '1.7(1)' — the footnote qualifies the figure
STM32G031K8 | Supply Current (µA) (@ Lowest Power) typ | AMBIGUOUS | Table 25. Current consumption in Run and Low-power run modes
STM32G0B1ME | Supply Voltage (V) min | AMBIGUOUS | Table 24. General operating conditions: V_DD min reads '1.7(1)' — the footnote qualifies the figure
STM32G0B1KC | Supply Voltage (V) min | AMBIGUOUS | Table 24. General operating conditions: V_DD min reads '1.7(1)' — the footnote qualifies the figure
STM32G081CB | Supply Voltage (V) min | AMBIGUOUS | Table 21. General operating conditions: V_DD min reads '1.7(1)' — the footnote qualifies the figure
STM32G081CB | Supply Current (µA) (@ Lowest Power) typ | AMBIGUOUS | Table 25. Current consumption in Run and Low-power run modes
STM32G081RB | Supply Voltage (V) min | AMBIGUOUS | Table 21. General operating conditions: V_DD min reads '1.7(1)' — the footnote qualifies the figure
STM32G081RB | Supply Current (µA) (@ Lowest Power) typ | AMBIGUOUS | Table 25. Current consumption in Run and Low-power run modes
STM32G0B1CC | Supply Voltage (V) min | AMBIGUOUS | Table 24. General operating conditions: V_DD min reads '1.7(1)' — the footnote qualifies the figure
STM32G081GB | Supply Voltage (V) min | AMBIGUOUS | Table 21. General operating conditions: V_DD min reads '1.7(1)' — the footnote qualifies the figure
STM32G081GB | Supply Current (µA) (@ Lowest Power) typ | AMBIGUOUS | Table 25. Current consumption in Run and Low-power run modes
STM32G041F8 | Supply Voltage (V) min | AMBIGUOUS | Table 21. General operating conditions: V_DD min reads '1.7(1)' — the footnote qualifies the figure
STM32G041F8 | Supply Current (µA) (@ Lowest Power) typ | AMBIGUOUS | Table 25. Current consumption in Run and Low-power run modes
STM32G0B1RC | Supply Voltage (V) min | AMBIGUOUS | Table 24. General operating conditions: V_DD min reads '1.7(1)' — the footnote qualifies the figure
STM32G081KB | Supply Voltage (V) min | AMBIGUOUS | Table 21. General operating conditions: V_DD min reads '1.7(1)' — the footnote qualifies the figure
STM32G081KB | Supply Current (µA) (@ Lowest Power) typ | AMBIGUOUS | Table 25. Current consumption in Run and Low-power run modes
STM32G0B1VC | Supply Voltage (V) min | AMBIGUOUS | Table 24. General operating conditions: V_DD min reads '1.7(1)' — the footnote qualifies the figure
STM32G041G8 | Supply Voltage (V) min | AMBIGUOUS | Table 21. General operating conditions: V_DD min reads '1.7(1)' — the footnote qualifies the figure
STM32G041G8 | Supply Current (µA) (@ Lowest Power) typ | AMBIGUOUS | Table 25. Current consumption in Run and Low-power run modes
STM32G071RB | Supply Voltage (V) min | AMBIGUOUS | Table 21. General operating conditions: V_DD min reads '1.7(1)' — the footnote qualifies the figure
STM32G071RB | Supply Current (µA) (@ Lowest Power) typ | AMBIGUOUS | Table 25. Current consumption in Run and Low-power run modes
STM32G0B1CE | Supply Voltage (V) min | AMBIGUOUS | Table 24. General operating conditions: V_DD min reads '1.7(1)' — the footnote qualifies the figure
STM32G051F6 | Supply Voltage (V) min | AMBIGUOUS | Table 21. General operating conditions: V_DD min reads '1.7(1)' — the footnote qualifies the figure
STM32G051F6 | Supply Current (µA) (@ Lowest Power) typ | AMBIGUOUS | Table 25. Current consumption in Run and Low-power run modes
STM32G051G6 | Supply Voltage (V) min | AMBIGUOUS | Table 21. General operating conditions: V_DD min reads '1.7(1)' — the footnote qualifies the figure
STM32G051G6 | Supply Current (µA) (@ Lowest Power) typ | AMBIGUOUS | Table 25. Current consumption in Run and Low-power run modes
STM32G0C1RC | Supply Voltage (V) min | AMBIGUOUS | Table 24. General operating conditions: V_DD min reads '1.7(1)' — the footnote qualifies the figure
STM32G0B1VB | Supply Voltage (V) min | AMBIGUOUS | Table 24. General operating conditions: V_DD min reads '1.7(1)' — the footnote qualifies the figure
STM32G0C1VC | Supply Voltage (V) min | AMBIGUOUS | Table 24. General operating conditions: V_DD min reads '1.7(1)' — the footnote qualifies the figure
STM32G0C1MC | Supply Voltage (V) min | AMBIGUOUS | Table 24. General operating conditions: V_DD min reads '1.7(1)' — the footnote qualifies the figure
STM32G0B1KE | Supply Voltage (V) min | AMBIGUOUS | Table 24. General operating conditions: V_DD min reads '1.7(1)' — the footnote qualifies the figure
STM32G0B1MB | Supply Voltage (V) min | AMBIGUOUS | Table 24. General operating conditions: V_DD min reads '1.7(1)' — the footnote qualifies the figure
STM32G041K6 | Supply Voltage (V) min | AMBIGUOUS | Table 21. General operating conditions: V_DD min reads '1.7(1)' — the footnote qualifies the figure
STM32G041K6 | Supply Current (µA) (@ Lowest Power) typ | AMBIGUOUS | Table 25. Current consumption in Run and Low-power run modes
STM32G041G6 | Supply Voltage (V) min | AMBIGUOUS | Table 21. General operating conditions: V_DD min reads '1.7(1)' — the footnote qualifies the figure
STM32G041G6 | Supply Current (µA) (@ Lowest Power) typ | AMBIGUOUS | Table 25. Current consumption in Run and Low-power run modes
STM32G071EB | Supply Voltage (V) min | AMBIGUOUS | Table 21. General operating conditions: V_DD min reads '1.7(1)' — the footnote qualifies the figure
STM32G071EB | Supply Current (µA) (@ Lowest Power) typ | AMBIGUOUS | Table 25. Current consumption in Run and Low-power run modes
STM32G031Y8 | Supply Voltage (V) min | AMBIGUOUS | Table 21. General operating conditions: V_DD min reads '1.7(1)' — the footnote qualifies the figure
STM32G031Y8 | Supply Current (µA) (@ Lowest Power) typ | AMBIGUOUS | Table 25. Current consumption in Run and Low-power run modes
STM32G041Y8 | Supply Voltage (V) min | AMBIGUOUS | Table 21. General operating conditions: V_DD min reads '1.7(1)' — the footnote qualifies the figure
STM32G041Y8 | Supply Current (µA) (@ Lowest Power) typ | AMBIGUOUS | Table 25. Current consumption in Run and Low-power run modes
STM32G030J6 | Timers (16-bit) typ | AMBIGUOUS | Table 7. Timer feature comparison lists the family's timers, but the summary table gives no per-class counts for this variant to join against
STM32G030J6 | Timers (32-bit) typ | AMBIGUOUS | Table 7. Timer feature comparison lists the family's timers, but the summary table gives no per-class counts for this variant to join against
STM32G030J6 | Supply Current (µA) (@ Lowest Power) typ | AMBIGUOUS | Table 25. Current consumption in Run and Low-power run modes
STM32G030F6 | Timers (16-bit) typ | AMBIGUOUS | Table 7. Timer feature comparison lists the family's timers, but the summary table gives no per-class counts for this variant to join against
STM32G030F6 | Timers (32-bit) typ | AMBIGUOUS | Table 7. Timer feature comparison lists the family's timers, but the summary table gives no per-class counts for this variant to join against
STM32G030F6 | Supply Current (µA) (@ Lowest Power) typ | AMBIGUOUS | Table 25. Current consumption in Run and Low-power run modes
STM32G050C8 | Timers (16-bit) typ | AMBIGUOUS | Table 7. Timer feature comparison lists the family's timers, but the summary table gives no per-class counts for this variant to join against
STM32G050C8 | Timers (32-bit) typ | AMBIGUOUS | Table 7. Timer feature comparison lists the family's timers, but the summary table gives no per-class counts for this variant to join against
STM32G050C8 | Supply Current (µA) (@ Lowest Power) typ | AMBIGUOUS | Table 25. Current consumption in Run and Low-power run modes
STM32G070CB | Timers (16-bit) typ | AMBIGUOUS | Table 6. Timer feature comparison lists the family's timers, but the summary table gives no per-class counts for this variant to join against
STM32G070CB | Timers (32-bit) typ | AMBIGUOUS | Table 6. Timer feature comparison lists the family's timers, but the summary table gives no per-class counts for this variant to join against
STM32G070CB | Supply Current (µA) (@ Lowest Power) typ | AMBIGUOUS | Table 24. Current consumption in Run and Low-power run modes
STM32G070RB | Timers (16-bit) typ | AMBIGUOUS | Table 6. Timer feature comparison lists the family's timers, but the summary table gives no per-class counts for this variant to join against
STM32G070RB | Timers (32-bit) typ | AMBIGUOUS | Table 6. Timer feature comparison lists the family's timers, but the summary table gives no per-class counts for this variant to join against
STM32G070RB | Supply Current (µA) (@ Lowest Power) typ | AMBIGUOUS | Table 24. Current consumption in Run and Low-power run modes
STM32G030K8 | Timers (16-bit) typ | AMBIGUOUS | Table 7. Timer feature comparison lists the family's timers, but the summary table gives no per-class counts for this variant to join against
STM32G030K8 | Timers (32-bit) typ | AMBIGUOUS | Table 7. Timer feature comparison lists the family's timers, but the summary table gives no per-class counts for this variant to join against
STM32G030K8 | Supply Current (µA) (@ Lowest Power) typ | AMBIGUOUS | Table 25. Current consumption in Run and Low-power run modes
STM32G030K6 | Timers (16-bit) typ | AMBIGUOUS | Table 7. Timer feature comparison lists the family's timers, but the summary table gives no per-class counts for this variant to join against
STM32G030K6 | Timers (32-bit) typ | AMBIGUOUS | Table 7. Timer feature comparison lists the family's timers, but the summary table gives no per-class counts for this variant to join against
STM32G030K6 | Supply Current (µA) (@ Lowest Power) typ | AMBIGUOUS | Table 25. Current consumption in Run and Low-power run modes
STM32G070KB | Timers (16-bit) typ | AMBIGUOUS | Table 6. Timer feature comparison lists the family's timers, but the summary table gives no per-class counts for this variant to join against
STM32G070KB | Timers (32-bit) typ | AMBIGUOUS | Table 6. Timer feature comparison lists the family's timers, but the summary table gives no per-class counts for this variant to join against
STM32G070KB | Supply Current (µA) (@ Lowest Power) typ | AMBIGUOUS | Table 24. Current consumption in Run and Low-power run modes
STM32G0B0KE | Timers (16-bit) typ | AMBIGUOUS | Table 6. Timer feature comparison lists the family's timers, but the summary table gives no per-class counts for this variant to join against
STM32G0B0KE | Timers (32-bit) typ | AMBIGUOUS | Table 6. Timer feature comparison lists the family's timers, but the summary table gives no per-class counts for this variant to join against
STM32G0B0KE | Supply Current (µA) (@ Lowest Power) typ | AMBIGUOUS | Table 27. Current consumption in Run and Low-power run modes
STM32G030C8 | Timers (16-bit) typ | AMBIGUOUS | Table 7. Timer feature comparison lists the family's timers, but the summary table gives no per-class counts for this variant to join against
STM32G030C8 | Timers (32-bit) typ | AMBIGUOUS | Table 7. Timer feature comparison lists the family's timers, but the summary table gives no per-class counts for this variant to join against
STM32G030C8 | Supply Current (µA) (@ Lowest Power) typ | AMBIGUOUS | Table 25. Current consumption in Run and Low-power run modes
STM32G0B0CE | Timers (16-bit) typ | AMBIGUOUS | Table 6. Timer feature comparison lists the family's timers, but the summary table gives no per-class counts for this variant to join against
STM32G0B0CE | Timers (32-bit) typ | AMBIGUOUS | Table 6. Timer feature comparison lists the family's timers, but the summary table gives no per-class counts for this variant to join against
STM32G0B0CE | Supply Current (µA) (@ Lowest Power) typ | AMBIGUOUS | Table 27. Current consumption in Run and Low-power run modes
STM32G030C6 | Timers (16-bit) typ | AMBIGUOUS | Table 7. Timer feature comparison lists the family's timers, but the summary table gives no per-class counts for this variant to join against
STM32G030C6 | Timers (32-bit) typ | AMBIGUOUS | Table 7. Timer feature comparison lists the family's timers, but the summary table gives no per-class counts for this variant to join against
STM32G030C6 | Supply Current (µA) (@ Lowest Power) typ | AMBIGUOUS | Table 25. Current consumption in Run and Low-power run modes
STM32G0B0RE | Timers (16-bit) typ | AMBIGUOUS | Table 6. Timer feature comparison lists the family's timers, but the summary table gives no per-class counts for this variant to join against
STM32G0B0RE | Timers (32-bit) typ | AMBIGUOUS | Table 6. Timer feature comparison lists the family's timers, but the summary table gives no per-class counts for this variant to join against
STM32G0B0RE | Supply Current (µA) (@ Lowest Power) typ | AMBIGUOUS | Table 27. Current consumption in Run and Low-power run modes
STM32G0B0VE | Timers (16-bit) typ | AMBIGUOUS | Table 6. Timer feature comparison lists the family's timers, but the summary table gives no per-class counts for this variant to join against
STM32G0B0VE | Timers (32-bit) typ | AMBIGUOUS | Table 6. Timer feature comparison lists the family's timers, but the summary table gives no per-class counts for this variant to join against
STM32G0B0VE | Supply Current (µA) (@ Lowest Power) typ | AMBIGUOUS | Table 27. Current consumption in Run and Low-power run modes
STM32G050C6 | Timers (16-bit) typ | AMBIGUOUS | Table 7. Timer feature comparison lists the family's timers, but the summary table gives no per-class counts for this variant to join against
STM32G050C6 | Timers (32-bit) typ | AMBIGUOUS | Table 7. Timer feature comparison lists the family's timers, but the summary table gives no per-class counts for this variant to join against
STM32G050C6 | Supply Current (µA) (@ Lowest Power) typ | AMBIGUOUS | Table 25. Current consumption in Run and Low-power run modes
STM32G050K8 | Timers (16-bit) typ | AMBIGUOUS | Table 7. Timer feature comparison lists the family's timers, but the summary table gives no per-class counts for this variant to join against
STM32G050K8 | Timers (32-bit) typ | AMBIGUOUS | Table 7. Timer feature comparison lists the family's timers, but the summary table gives no per-class counts for this variant to join against
STM32G050K8 | Supply Current (µA) (@ Lowest Power) typ | AMBIGUOUS | Table 25. Current consumption in Run and Low-power run modes
STM32G050K6 | Timers (16-bit) typ | AMBIGUOUS | Table 7. Timer feature comparison lists the family's timers, but the summary table gives no per-class counts for this variant to join against
STM32G050K6 | Timers (32-bit) typ | AMBIGUOUS | Table 7. Timer feature comparison lists the family's timers, but the summary table gives no per-class counts for this variant to join against
STM32G050K6 | Supply Current (µA) (@ Lowest Power) typ | AMBIGUOUS | Table 25. Current consumption in Run and Low-power run modes
STM32G050F6 | Timers (16-bit) typ | AMBIGUOUS | Table 7. Timer feature comparison lists the family's timers, but the summary table gives no per-class counts for this variant to join against
STM32G050F6 | Timers (32-bit) typ | AMBIGUOUS | Table 7. Timer feature comparison lists the family's timers, but the summary table gives no per-class counts for this variant to join against
STM32G050F6 | Supply Current (µA) (@ Lowest Power) typ | AMBIGUOUS | Table 25. Current consumption in Run and Low-power run modes
STM32F105VC | Operating Temperature (°C) max | AMBIGUOUS | Ambient temperatures: –40 to +85 °C /–40 to +105 °C Junction temperature: –40 to + 125 °C (datasheet offers 3 grades; the ordering-code suffix selects one)
STM32F105VB | Operating Temperature (°C) max | AMBIGUOUS | Ambient temperatures: –40 to +85 °C /–40 to +105 °C Junction temperature: –40 to + 125 °C (datasheet offers 3 grades; the ordering-code suffix selects one)
STM32F107RB | Operating Temperature (°C) max | AMBIGUOUS | Ambient temperatures: –40 to +85 °C /–40 to +105 °C Junction temperature: –40 to + 125 °C (datasheet offers 3 grades; the ordering-code suffix selects one)
STM32F107RC | Operating Temperature (°C) max | AMBIGUOUS | Ambient temperatures: –40 to +85 °C /–40 to +105 °C Junction temperature: –40 to + 125 °C (datasheet offers 3 grades; the ordering-code suffix selects one)
STM32F107VB | Operating Temperature (°C) max | AMBIGUOUS | Ambient temperatures: –40 to +85 °C /–40 to +105 °C Junction temperature: –40 to + 125 °C (datasheet offers 3 grades; the ordering-code suffix selects one)
STM32F105R8 | Operating Temperature (°C) max | AMBIGUOUS | Ambient temperatures: –40 to +85 °C /–40 to +105 °C Junction temperature: –40 to + 125 °C (datasheet offers 3 grades; the ordering-code suffix selects one)
STM32F105RB | Operating Temperature (°C) max | AMBIGUOUS | Ambient temperatures: –40 to +85 °C /–40 to +105 °C Junction temperature: –40 to + 125 °C (datasheet offers 3 grades; the ordering-code suffix selects one)
STM32F105RC | Operating Temperature (°C) max | AMBIGUOUS | Ambient temperatures: –40 to +85 °C /–40 to +105 °C Junction temperature: –40 to + 125 °C (datasheet offers 3 grades; the ordering-code suffix selects one)
STM32F105V8 | Operating Temperature (°C) max | AMBIGUOUS | Ambient temperatures: –40 to +85 °C /–40 to +105 °C Junction temperature: –40 to + 125 °C (datasheet offers 3 grades; the ordering-code suffix selects one)
STM32F107VC | Operating Temperature (°C) max | AMBIGUOUS | Ambient temperatures: –40 to +85 °C /–40 to +105 °C Junction temperature: –40 to + 125 °C (datasheet offers 3 grades; the ordering-code suffix selects one)
STM32F103C4 | Package | AMBIGUOUS | Table 2. STM32F103xx low-density device features and peripheral counts lists LQFP48, UFQFPN48 for this family; the table gives no key to tie a package to this part
STM32F103R4 | Package | AMBIGUOUS | Table 2. STM32F103xx low-density device features and peripheral counts lists LQFP64, TFBGA64 for this family; the table gives no key to tie a package to this part
STM32F103C6 | Package | AMBIGUOUS | Table 2. STM32F103xx low-density device features and peripheral counts lists LQFP48, UFQFPN48 for this family; the table gives no key to tie a package to this part
STM32F103R8 | Package | AMBIGUOUS | Table 2. STM32F103xx medium-density device features and peripheral counts lists LQFP64, TFBGA64 for this family; the table gives no key to tie a package to this part
STM32F103RB | Package | AMBIGUOUS | Table 2. STM32F103xx medium-density device features and peripheral counts lists LQFP64, TFBGA64 for this family; the table gives no key to tie a package to this part
STM32F103R6 | Package | AMBIGUOUS | Table 2. STM32F103xx low-density device features and peripheral counts lists LQFP64, TFBGA64 for this family; the table gives no key to tie a package to this part
STM32F103TB | Package | AMBIGUOUS | Table 2. STM32F103xx medium-density device features and peripheral counts lists VFQFPN36 for this family; the table gives no key to tie a package to this part
STM32F103T4 | Package | AMBIGUOUS | Table 2. STM32F103xx low-density device features and peripheral counts lists VFQFPN36 for this family; the table gives no key to tie a package to this part
STM32F103T8 | Package | AMBIGUOUS | Table 2. STM32F103xx medium-density device features and peripheral counts lists VFQFPN36 for this family; the table gives no key to tie a package to this part
STM32F103T6 | Package | AMBIGUOUS | Table 2. STM32F103xx low-density device features and peripheral counts lists VFQFPN36 for this family; the table gives no key to tie a package to this part
STM32F103CB | Package | AMBIGUOUS | Table 2. STM32F103xx medium-density device features and peripheral counts lists LQFP48, UFQFPN48 for this family; the table gives no key to tie a package to this part
STM32F103RF | Package | AMBIGUOUS | Table 2. STM32F103xF and STM32F103xG features and peripheral counts lists LQFP64 for this family; the table gives no key to tie a package to this part
STM32F103RG | Package | AMBIGUOUS | Table 2. STM32F103xF and STM32F103xG features and peripheral counts lists LQFP64 for this family; the table gives no key to tie a package to this part
STM32F103VF | Package | AMBIGUOUS | Table 2. STM32F103xF and STM32F103xG features and peripheral counts lists LQFP100 for this family; the table gives no key to tie a package to this part
STM32F103VB | Package | AMBIGUOUS | Table 2. STM32F103xx medium-density device features and peripheral counts lists LFBGA100, LQFP100, UFBGA100 for this family; the table gives no key to tie a package to this part
STM32F103VG | Package | AMBIGUOUS | Table 2. STM32F103xF and STM32F103xG features and peripheral counts lists LQFP100 for this family; the table gives no key to tie a package to this part
STM32F103ZF | Package | AMBIGUOUS | Table 2. STM32F103xF and STM32F103xG features and peripheral counts lists BGA144, LQFP144 for this family; the table gives no key to tie a package to this part
STM32F103ZG | Package | AMBIGUOUS | Table 2. STM32F103xF and STM32F103xG features and peripheral counts lists BGA144, LQFP144 for this family; the table gives no key to tie a package to this part
STM32F103V8 | Package | AMBIGUOUS | Table 2. STM32F103xx medium-density device features and peripheral counts lists LFBGA100, LQFP100, UFBGA100 for this family; the table gives no key to tie a package to this part
STM32F103C8 | Package | AMBIGUOUS | Table 2. STM32F103xx medium-density device features and peripheral counts lists LQFP48, UFQFPN48 for this family; the table gives no key to tie a package to this part
STM32F100VC | Package | AMBIGUOUS | Table 2. STM32F100xx features and peripheral counts lists LQFP100 for this family; the table gives no key to tie a package to this part
STM32F100CB | Package | AMBIGUOUS | Table 2. STM32F100xx features and peripheral counts lists LQFP48 for this family; the table gives no key to tie a package to this part
STM32F100VD | Package | AMBIGUOUS | Table 2. STM32F100xx features and peripheral counts lists LQFP100 for this family; the table gives no key to tie a package to this part
STM32F100R4 | Package | AMBIGUOUS | Table 2. STM32F100xx features and peripheral counts lists LQFP64, TFBGA64 for this family; the table gives no key to tie a package to this part
STM32F100VE | Package | AMBIGUOUS | Table 2. STM32F100xx features and peripheral counts lists LQFP100 for this family; the table gives no key to tie a package to this part
STM32F100R6 | Package | AMBIGUOUS | Table 2. STM32F100xx features and peripheral counts lists LQFP64, TFBGA64 for this family; the table gives no key to tie a package to this part
STM32F100R8 | Package | AMBIGUOUS | Table 2. STM32F100xx features and peripheral counts lists LQFP64, TFBGA64 for this family; the table gives no key to tie a package to this part
STM32F100RB | Package | AMBIGUOUS | Table 2. STM32F100xx features and peripheral counts lists LQFP64, TFBGA64 for this family; the table gives no key to tie a package to this part
STM32F100RC | Package | AMBIGUOUS | Table 2. STM32F100xx features and peripheral counts lists LQFP64 for this family; the table gives no key to tie a package to this part
STM32F100RD | Package | AMBIGUOUS | Table 2. STM32F100xx features and peripheral counts lists LQFP64 for this family; the table gives no key to tie a package to this part
STM32F100RE | Package | AMBIGUOUS | Table 2. STM32F100xx features and peripheral counts lists LQFP64 for this family; the table gives no key to tie a package to this part
STM32F100V8 | Package | AMBIGUOUS | Table 2. STM32F100xx features and peripheral counts lists LQFP100 for this family; the table gives no key to tie a package to this part
STM32F100C4 | Package | AMBIGUOUS | Table 2. STM32F100xx features and peripheral counts lists LQFP48 for this family; the table gives no key to tie a package to this part
STM32F100VB | Package | AMBIGUOUS | Table 2. STM32F100xx features and peripheral counts lists LQFP100 for this family; the table gives no key to tie a package to this part
STM32F100C6 | Package | AMBIGUOUS | Table 2. STM32F100xx features and peripheral counts lists LQFP48 for this family; the table gives no key to tie a package to this part
STM32F100C8 | Package | AMBIGUOUS | Table 2. STM32F100xx features and peripheral counts lists LQFP48 for this family; the table gives no key to tie a package to this part
STM32F100ZE | Package | AMBIGUOUS | Table 2. STM32F100xx features and peripheral counts lists LQFP144 for this family; the table gives no key to tie a package to this part
STM32F100ZC | Package | AMBIGUOUS | Table 2. STM32F100xx features and peripheral counts lists LQFP144 for this family; the table gives no key to tie a package to this part
STM32F100ZD | Package | AMBIGUOUS | Table 2. STM32F100xx features and peripheral counts lists LQFP144 for this family; the table gives no key to tie a package to this part
STM32F101T4 | Package | AMBIGUOUS | Table 2. Low-density STM32F101xx device features and peripheral counts lists VFQFPN36 for this family; the table gives no key to tie a package to this part
STM32F101VG | Package | AMBIGUOUS | Table 2. STM32F101xF and STM32F101xG features and peripheral counts lists LQFP100(1) for this family; the table gives no key to tie a package to this part
STM32F101ZF | Package | AMBIGUOUS | Table 2. STM32F101xF and STM32F101xG features and peripheral counts lists LQFP144 for this family; the table gives no key to tie a package to this part
STM32F101ZG | Package | AMBIGUOUS | Table 2. STM32F101xF and STM32F101xG features and peripheral counts lists LQFP144 for this family; the table gives no key to tie a package to this part
STM32F101RF | Package | AMBIGUOUS | Table 2. STM32F101xF and STM32F101xG features and peripheral counts lists LQFP64 for this family; the table gives no key to tie a package to this part
STM32F101RG | Package | AMBIGUOUS | Table 2. STM32F101xF and STM32F101xG features and peripheral counts lists LQFP64 for this family; the table gives no key to tie a package to this part
STM32F101C4 | Package | AMBIGUOUS | Table 2. Low-density STM32F101xx device features and peripheral counts lists LQFP48 for this family; the table gives no key to tie a package to this part
STM32F101VF | Package | AMBIGUOUS | Table 2. STM32F101xF and STM32F101xG features and peripheral counts lists LQFP100(1) for this family; the table gives no key to tie a package to this part
STM32F101C6 | Package | AMBIGUOUS | Table 2. Low-density STM32F101xx device features and peripheral counts lists LQFP48 for this family; the table gives no key to tie a package to this part
STM32F101C8 | Package | AMBIGUOUS | Table 2. Device features and peripheral counts (STM32F101xx lists LQFP48, UFQFPN48 for this family; the table gives no key to tie a package to this part
STM32F101R6 | Package | AMBIGUOUS | Table 2. Low-density STM32F101xx device features and peripheral counts lists LQFP64 for this family; the table gives no key to tie a package to this part
STM32F101R8 | Package | AMBIGUOUS | Table 2. Device features and peripheral counts (STM32F101xx lists LQFP64 for this family; the table gives no key to tie a package to this part
STM32F101TB | Package | AMBIGUOUS | Table 2. Device features and peripheral counts (STM32F101xx lists VFQFPN36 for this family; the table gives no key to tie a package to this part
STM32F101V8 | Package | AMBIGUOUS | Table 2. Device features and peripheral counts (STM32F101xx lists LQFP100 for this family; the table gives no key to tie a package to this part
STM32F101VB | Package | AMBIGUOUS | Table 2. Device features and peripheral counts (STM32F101xx lists LQFP100 for this family; the table gives no key to tie a package to this part
STM32F101T8 | Package | AMBIGUOUS | Table 2. Device features and peripheral counts (STM32F101xx lists VFQFPN36 for this family; the table gives no key to tie a package to this part
STM32F101T6 | Package | AMBIGUOUS | Table 2. Low-density STM32F101xx device features and peripheral counts lists VFQFPN36 for this family; the table gives no key to tie a package to this part
STM32F101R4 | Package | AMBIGUOUS | Table 2. Low-density STM32F101xx device features and peripheral counts lists LQFP64 for this family; the table gives no key to tie a package to this part
STM32F101CB | Package | AMBIGUOUS | Table 2. Device features and peripheral counts (STM32F101xx lists LQFP48, UFQFPN48 for this family; the table gives no key to tie a package to this part
STM32F101RB | Package | AMBIGUOUS | Table 2. Device features and peripheral counts (STM32F101xx lists LQFP64 for this family; the table gives no key to tie a package to this part
STM32C552KC | Timers (16-bit) typ | AMBIGUOUS | Table 6. Timer feature comparison lists the family's timers, but the summary table gives no per-class counts for this variant to join against
STM32C552KC | Timers (32-bit) typ | AMBIGUOUS | Table 6. Timer feature comparison lists the family's timers, but the summary table gives no per-class counts for this variant to join against
STM32C551RE | Timers (16-bit) typ | AMBIGUOUS | Table 6. Timer feature comparison lists the family's timers, but the summary table gives no per-class counts for this variant to join against
STM32C551RE | Timers (32-bit) typ | AMBIGUOUS | Table 6. Timer feature comparison lists the family's timers, but the summary table gives no per-class counts for this variant to join against
STM32C562KE | Timers (16-bit) typ | AMBIGUOUS | Table 7. Timer feature comparison lists the family's timers, but the summary table gives no per-class counts for this variant to join against
STM32C562KE | Timers (32-bit) typ | AMBIGUOUS | Table 7. Timer feature comparison lists the family's timers, but the summary table gives no per-class counts for this variant to join against
STM32C551MC | Timers (16-bit) typ | AMBIGUOUS | Table 6. Timer feature comparison lists the family's timers, but the summary table gives no per-class counts for this variant to join against
STM32C551MC | Timers (32-bit) typ | AMBIGUOUS | Table 6. Timer feature comparison lists the family's timers, but the summary table gives no per-class counts for this variant to join against
STM32C562VE | Timers (16-bit) typ | AMBIGUOUS | Table 7. Timer feature comparison lists the family's timers, but the summary table gives no per-class counts for this variant to join against
STM32C562VE | Timers (32-bit) typ | AMBIGUOUS | Table 7. Timer feature comparison lists the family's timers, but the summary table gives no per-class counts for this variant to join against
STM32C551RC | Timers (16-bit) typ | AMBIGUOUS | Table 6. Timer feature comparison lists the family's timers, but the summary table gives no per-class counts for this variant to join against
STM32C551RC | Timers (32-bit) typ | AMBIGUOUS | Table 6. Timer feature comparison lists the family's timers, but the summary table gives no per-class counts for this variant to join against
STM32C562ME | Timers (16-bit) typ | AMBIGUOUS | Table 7. Timer feature comparison lists the family's timers, but the summary table gives no per-class counts for this variant to join against
STM32C562ME | Timers (32-bit) typ | AMBIGUOUS | Table 7. Timer feature comparison lists the family's timers, but the summary table gives no per-class counts for this variant to join against
STM32C551CC | Timers (16-bit) typ | AMBIGUOUS | Table 6. Timer feature comparison lists the family's timers, but the summary table gives no per-class counts for this variant to join against
STM32C551CC | Timers (32-bit) typ | AMBIGUOUS | Table 6. Timer feature comparison lists the family's timers, but the summary table gives no per-class counts for this variant to join against
STM32C552VE | Timers (16-bit) typ | AMBIGUOUS | Table 6. Timer feature comparison lists the family's timers, but the summary table gives no per-class counts for this variant to join against
STM32C552VE | Timers (32-bit) typ | AMBIGUOUS | Table 6. Timer feature comparison lists the family's timers, but the summary table gives no per-class counts for this variant to join against
STM32C562RE | Timers (16-bit) typ | AMBIGUOUS | Table 7. Timer feature comparison lists the family's timers, but the summary table gives no per-class counts for this variant to join against
STM32C562RE | Timers (32-bit) typ | AMBIGUOUS | Table 7. Timer feature comparison lists the family's timers, but the summary table gives no per-class counts for this variant to join against
STM32C562CE | Timers (16-bit) typ | AMBIGUOUS | Table 7. Timer feature comparison lists the family's timers, but the summary table gives no per-class counts for this variant to join against
STM32C562CE | Timers (32-bit) typ | AMBIGUOUS | Table 7. Timer feature comparison lists the family's timers, but the summary table gives no per-class counts for this variant to join against
STM32C552VC | Timers (16-bit) typ | AMBIGUOUS | Table 6. Timer feature comparison lists the family's timers, but the summary table gives no per-class counts for this variant to join against
STM32C552VC | Timers (32-bit) typ | AMBIGUOUS | Table 6. Timer feature comparison lists the family's timers, but the summary table gives no per-class counts for this variant to join against
STM32C551ME | Timers (16-bit) typ | AMBIGUOUS | Table 6. Timer feature comparison lists the family's timers, but the summary table gives no per-class counts for this variant to join against
STM32C551ME | Timers (32-bit) typ | AMBIGUOUS | Table 6. Timer feature comparison lists the family's timers, but the summary table gives no per-class counts for this variant to join against
STM32C551CE | Timers (16-bit) typ | AMBIGUOUS | Table 6. Timer feature comparison lists the family's timers, but the summary table gives no per-class counts for this variant to join against
STM32C551CE | Timers (32-bit) typ | AMBIGUOUS | Table 6. Timer feature comparison lists the family's timers, but the summary table gives no per-class counts for this variant to join against
STM32C552MC | Timers (16-bit) typ | AMBIGUOUS | Table 6. Timer feature comparison lists the family's timers, but the summary table gives no per-class counts for this variant to join against
STM32C552MC | Timers (32-bit) typ | AMBIGUOUS | Table 6. Timer feature comparison lists the family's timers, but the summary table gives no per-class counts for this variant to join against
STM32C551KE | Timers (16-bit) typ | AMBIGUOUS | Table 6. Timer feature comparison lists the family's timers, but the summary table gives no per-class counts for this variant to join against
STM32C551KE | Timers (32-bit) typ | AMBIGUOUS | Table 6. Timer feature comparison lists the family's timers, but the summary table gives no per-class counts for this variant to join against
STM32C552RC | Timers (16-bit) typ | AMBIGUOUS | Table 6. Timer feature comparison lists the family's timers, but the summary table gives no per-class counts for this variant to join against
STM32C552RC | Timers (32-bit) typ | AMBIGUOUS | Table 6. Timer feature comparison lists the family's timers, but the summary table gives no per-class counts for this variant to join against
STM32C551VC | Timers (16-bit) typ | AMBIGUOUS | Table 6. Timer feature comparison lists the family's timers, but the summary table gives no per-class counts for this variant to join against
STM32C551VC | Timers (32-bit) typ | AMBIGUOUS | Table 6. Timer feature comparison lists the family's timers, but the summary table gives no per-class counts for this variant to join against
STM32C552CC | Timers (16-bit) typ | AMBIGUOUS | Table 6. Timer feature comparison lists the family's timers, but the summary table gives no per-class counts for this variant to join against
STM32C552CC | Timers (32-bit) typ | AMBIGUOUS | Table 6. Timer feature comparison lists the family's timers, but the summary table gives no per-class counts for this variant to join against
STM32C551KC | Timers (16-bit) typ | AMBIGUOUS | Table 6. Timer feature comparison lists the family's timers, but the summary table gives no per-class counts for this variant to join against
STM32C551KC | Timers (32-bit) typ | AMBIGUOUS | Table 6. Timer feature comparison lists the family's timers, but the summary table gives no per-class counts for this variant to join against
STM32C552ME | Timers (16-bit) typ | AMBIGUOUS | Table 6. Timer feature comparison lists the family's timers, but the summary table gives no per-class counts for this variant to join against
STM32C552ME | Timers (32-bit) typ | AMBIGUOUS | Table 6. Timer feature comparison lists the family's timers, but the summary table gives no per-class counts for this variant to join against
STM32C552RE | Timers (16-bit) typ | AMBIGUOUS | Table 6. Timer feature comparison lists the family's timers, but the summary table gives no per-class counts for this variant to join against
STM32C552RE | Timers (32-bit) typ | AMBIGUOUS | Table 6. Timer feature comparison lists the family's timers, but the summary table gives no per-class counts for this variant to join against
STM32C551VE | Timers (16-bit) typ | AMBIGUOUS | Table 6. Timer feature comparison lists the family's timers, but the summary table gives no per-class counts for this variant to join against
STM32C551VE | Timers (32-bit) typ | AMBIGUOUS | Table 6. Timer feature comparison lists the family's timers, but the summary table gives no per-class counts for this variant to join against
STM32C552CE | Timers (16-bit) typ | AMBIGUOUS | Table 6. Timer feature comparison lists the family's timers, but the summary table gives no per-class counts for this variant to join against
STM32C552CE | Timers (32-bit) typ | AMBIGUOUS | Table 6. Timer feature comparison lists the family's timers, but the summary table gives no per-class counts for this variant to join against
STM32C552KE | Timers (16-bit) typ | AMBIGUOUS | Table 6. Timer feature comparison lists the family's timers, but the summary table gives no per-class counts for this variant to join against
STM32C552KE | Timers (32-bit) typ | AMBIGUOUS | Table 6. Timer feature comparison lists the family's timers, but the summary table gives no per-class counts for this variant to join against
STM32C542RC | Timers (16-bit) typ | AMBIGUOUS | Table 6. Timer feature comparison lists the family's timers, but the summary table gives no per-class counts for this variant to join against
STM32C542RC | Timers (32-bit) typ | AMBIGUOUS | Table 6. Timer feature comparison lists the family's timers, but the summary table gives no per-class counts for this variant to join against
STM32C542KC | Timers (16-bit) typ | AMBIGUOUS | Table 6. Timer feature comparison lists the family's timers, but the summary table gives no per-class counts for this variant to join against
STM32C542KC | Timers (32-bit) typ | AMBIGUOUS | Table 6. Timer feature comparison lists the family's timers, but the summary table gives no per-class counts for this variant to join against
STM32C542CC | Timers (16-bit) typ | AMBIGUOUS | Table 6. Timer feature comparison lists the family's timers, but the summary table gives no per-class counts for this variant to join against
STM32C542CC | Timers (32-bit) typ | AMBIGUOUS | Table 6. Timer feature comparison lists the family's timers, but the summary table gives no per-class counts for this variant to join against
STM32C532EC | Timers (16-bit) typ | AMBIGUOUS | Table 5. Timer feature comparison lists the family's timers, but the summary table gives no per-class counts for this variant to join against
STM32C532EC | Timers (32-bit) typ | AMBIGUOUS | Table 5. Timer feature comparison lists the family's timers, but the summary table gives no per-class counts for this variant to join against
STM32C531FC | Timers (16-bit) typ | AMBIGUOUS | Table 5. Timer feature comparison lists the family's timers, but the summary table gives no per-class counts for this variant to join against
STM32C531FC | Timers (32-bit) typ | AMBIGUOUS | Table 5. Timer feature comparison lists the family's timers, but the summary table gives no per-class counts for this variant to join against
STM32C532KC | Timers (16-bit) typ | AMBIGUOUS | Table 5. Timer feature comparison lists the family's timers, but the summary table gives no per-class counts for this variant to join against
STM32C532KC | Timers (32-bit) typ | AMBIGUOUS | Table 5. Timer feature comparison lists the family's timers, but the summary table gives no per-class counts for this variant to join against
STM32C531CB | Timers (16-bit) typ | AMBIGUOUS | Table 5. Timer feature comparison lists the family's timers, but the summary table gives no per-class counts for this variant to join against
STM32C531CB | Timers (32-bit) typ | AMBIGUOUS | Table 5. Timer feature comparison lists the family's timers, but the summary table gives no per-class counts for this variant to join against
STM32C532RB | Timers (16-bit) typ | AMBIGUOUS | Table 5. Timer feature comparison lists the family's timers, but the summary table gives no per-class counts for this variant to join against
STM32C532RB | Timers (32-bit) typ | AMBIGUOUS | Table 5. Timer feature comparison lists the family's timers, but the summary table gives no per-class counts for this variant to join against
STM32C531RB | Timers (16-bit) typ | AMBIGUOUS | Table 5. Timer feature comparison lists the family's timers, but the summary table gives no per-class counts for this variant to join against
STM32C531RB | Timers (32-bit) typ | AMBIGUOUS | Table 5. Timer feature comparison lists the family's timers, but the summary table gives no per-class counts for this variant to join against
STM32C532FC | Timers (16-bit) typ | AMBIGUOUS | Table 5. Timer feature comparison lists the family's timers, but the summary table gives no per-class counts for this variant to join against
STM32C532FC | Timers (32-bit) typ | AMBIGUOUS | Table 5. Timer feature comparison lists the family's timers, but the summary table gives no per-class counts for this variant to join against
STM32C542FC | Timers (16-bit) typ | AMBIGUOUS | Table 6. Timer feature comparison lists the family's timers, but the summary table gives no per-class counts for this variant to join against
STM32C542FC | Timers (32-bit) typ | AMBIGUOUS | Table 6. Timer feature comparison lists the family's timers, but the summary table gives no per-class counts for this variant to join against
STM32C542EC | Timers (16-bit) typ | AMBIGUOUS | Table 6. Timer feature comparison lists the family's timers, but the summary table gives no per-class counts for this variant to join against
STM32C542EC | Timers (32-bit) typ | AMBIGUOUS | Table 6. Timer feature comparison lists the family's timers, but the summary table gives no per-class counts for this variant to join against
STM32C532CC | Timers (16-bit) typ | AMBIGUOUS | Table 5. Timer feature comparison lists the family's timers, but the summary table gives no per-class counts for this variant to join against
STM32C532CC | Timers (32-bit) typ | AMBIGUOUS | Table 5. Timer feature comparison lists the family's timers, but the summary table gives no per-class counts for this variant to join against
STM32C532RC | Timers (16-bit) typ | AMBIGUOUS | Table 5. Timer feature comparison lists the family's timers, but the summary table gives no per-class counts for this variant to join against
STM32C532RC | Timers (32-bit) typ | AMBIGUOUS | Table 5. Timer feature comparison lists the family's timers, but the summary table gives no per-class counts for this variant to join against
STM32C531CC | Timers (16-bit) typ | AMBIGUOUS | Table 5. Timer feature comparison lists the family's timers, but the summary table gives no per-class counts for this variant to join against
STM32C531CC | Timers (32-bit) typ | AMBIGUOUS | Table 5. Timer feature comparison lists the family's timers, but the summary table gives no per-class counts for this variant to join against
STM32C531RC | Timers (16-bit) typ | AMBIGUOUS | Table 5. Timer feature comparison lists the family's timers, but the summary table gives no per-class counts for this variant to join against
STM32C531RC | Timers (32-bit) typ | AMBIGUOUS | Table 5. Timer feature comparison lists the family's timers, but the summary table gives no per-class counts for this variant to join against
STM32C531EC | Timers (16-bit) typ | AMBIGUOUS | Table 5. Timer feature comparison lists the family's timers, but the summary table gives no per-class counts for this variant to join against
STM32C531EC | Timers (32-bit) typ | AMBIGUOUS | Table 5. Timer feature comparison lists the family's timers, but the summary table gives no per-class counts for this variant to join against
STM32C531KC | Timers (16-bit) typ | AMBIGUOUS | Table 5. Timer feature comparison lists the family's timers, but the summary table gives no per-class counts for this variant to join against
STM32C531KC | Timers (32-bit) typ | AMBIGUOUS | Table 5. Timer feature comparison lists the family's timers, but the summary table gives no per-class counts for this variant to join against
STM32C532KB | Timers (16-bit) typ | AMBIGUOUS | Table 5. Timer feature comparison lists the family's timers, but the summary table gives no per-class counts for this variant to join against
STM32C532KB | Timers (32-bit) typ | AMBIGUOUS | Table 5. Timer feature comparison lists the family's timers, but the summary table gives no per-class counts for this variant to join against
STM32C531EB | Timers (16-bit) typ | AMBIGUOUS | Table 5. Timer feature comparison lists the family's timers, but the summary table gives no per-class counts for this variant to join against
STM32C531EB | Timers (32-bit) typ | AMBIGUOUS | Table 5. Timer feature comparison lists the family's timers, but the summary table gives no per-class counts for this variant to join against
STM32C531KB | Timers (16-bit) typ | AMBIGUOUS | Table 5. Timer feature comparison lists the family's timers, but the summary table gives no per-class counts for this variant to join against
STM32C531KB | Timers (32-bit) typ | AMBIGUOUS | Table 5. Timer feature comparison lists the family's timers, but the summary table gives no per-class counts for this variant to join against
STM32C532CB | Timers (16-bit) typ | AMBIGUOUS | Table 5. Timer feature comparison lists the family's timers, but the summary table gives no per-class counts for this variant to join against
STM32C532CB | Timers (32-bit) typ | AMBIGUOUS | Table 5. Timer feature comparison lists the family's timers, but the summary table gives no per-class counts for this variant to join against
STM32C532FB | Timers (16-bit) typ | AMBIGUOUS | Table 5. Timer feature comparison lists the family's timers, but the summary table gives no per-class counts for this variant to join against
STM32C532FB | Timers (32-bit) typ | AMBIGUOUS | Table 5. Timer feature comparison lists the family's timers, but the summary table gives no per-class counts for this variant to join against
STM32C531FB | Timers (16-bit) typ | AMBIGUOUS | Table 5. Timer feature comparison lists the family's timers, but the summary table gives no per-class counts for this variant to join against
STM32C531FB | Timers (32-bit) typ | AMBIGUOUS | Table 5. Timer feature comparison lists the family's timers, but the summary table gives no per-class counts for this variant to join against
STM32C532EB | Timers (16-bit) typ | AMBIGUOUS | Table 5. Timer feature comparison lists the family's timers, but the summary table gives no per-class counts for this variant to join against
STM32C532EB | Timers (32-bit) typ | AMBIGUOUS | Table 5. Timer feature comparison lists the family's timers, but the summary table gives no per-class counts for this variant to join against
STM32C591KE | Timers (16-bit) typ | AMBIGUOUS | Table 5. Timer feature comparison lists the family's timers, but the summary table gives no per-class counts for this variant to join against
STM32C591KE | Timers (32-bit) typ | AMBIGUOUS | Table 5. Timer feature comparison lists the family's timers, but the summary table gives no per-class counts for this variant to join against
STM32C591KG | Timers (16-bit) typ | AMBIGUOUS | Table 5. Timer feature comparison lists the family's timers, but the summary table gives no per-class counts for this variant to join against
STM32C591KG | Timers (32-bit) typ | AMBIGUOUS | Table 5. Timer feature comparison lists the family's timers, but the summary table gives no per-class counts for this variant to join against
STM32C591ME | Timers (16-bit) typ | AMBIGUOUS | Table 5. Timer feature comparison lists the family's timers, but the summary table gives no per-class counts for this variant to join against
STM32C591ME | Timers (32-bit) typ | AMBIGUOUS | Table 5. Timer feature comparison lists the family's timers, but the summary table gives no per-class counts for this variant to join against
STM32C591MG | Timers (16-bit) typ | AMBIGUOUS | Table 5. Timer feature comparison lists the family's timers, but the summary table gives no per-class counts for this variant to join against
STM32C591MG | Timers (32-bit) typ | AMBIGUOUS | Table 5. Timer feature comparison lists the family's timers, but the summary table gives no per-class counts for this variant to join against
STM32C593ME | Timers (16-bit) typ | AMBIGUOUS | Table 5. Timer feature comparison lists the family's timers, but the summary table gives no per-class counts for this variant to join against
STM32C593ME | Timers (32-bit) typ | AMBIGUOUS | Table 5. Timer feature comparison lists the family's timers, but the summary table gives no per-class counts for this variant to join against
STM32C593KE | Timers (16-bit) typ | AMBIGUOUS | Table 5. Timer feature comparison lists the family's timers, but the summary table gives no per-class counts for this variant to join against
STM32C593KE | Timers (32-bit) typ | AMBIGUOUS | Table 5. Timer feature comparison lists the family's timers, but the summary table gives no per-class counts for this variant to join against
STM32C593KG | Timers (16-bit) typ | AMBIGUOUS | Table 5. Timer feature comparison lists the family's timers, but the summary table gives no per-class counts for this variant to join against
STM32C593KG | Timers (32-bit) typ | AMBIGUOUS | Table 5. Timer feature comparison lists the family's timers, but the summary table gives no per-class counts for this variant to join against
STM32C591VE | Timers (16-bit) typ | AMBIGUOUS | Table 5. Timer feature comparison lists the family's timers, but the summary table gives no per-class counts for this variant to join against
STM32C591VE | Timers (32-bit) typ | AMBIGUOUS | Table 5. Timer feature comparison lists the family's timers, but the summary table gives no per-class counts for this variant to join against
STM32C591VG | Timers (16-bit) typ | AMBIGUOUS | Table 5. Timer feature comparison lists the family's timers, but the summary table gives no per-class counts for this variant to join against
STM32C591VG | Timers (32-bit) typ | AMBIGUOUS | Table 5. Timer feature comparison lists the family's timers, but the summary table gives no per-class counts for this variant to join against
STM32C5A3VG | Timers (16-bit) typ | AMBIGUOUS | Table 7. Timer feature comparison lists the family's timers, but the summary table gives no per-class counts for this variant to join against
STM32C5A3VG | Timers (32-bit) typ | AMBIGUOUS | Table 7. Timer feature comparison lists the family's timers, but the summary table gives no per-class counts for this variant to join against
STM32C5A3ZG | Timers (16-bit) typ | AMBIGUOUS | Table 7. Timer feature comparison lists the family's timers, but the summary table gives no per-class counts for this variant to join against
STM32C5A3ZG | Timers (32-bit) typ | AMBIGUOUS | Table 7. Timer feature comparison lists the family's timers, but the summary table gives no per-class counts for this variant to join against
STM32C591RG | Timers (16-bit) typ | AMBIGUOUS | Table 5. Timer feature comparison lists the family's timers, but the summary table gives no per-class counts for this variant to join against
STM32C591RG | Timers (32-bit) typ | AMBIGUOUS | Table 5. Timer feature comparison lists the family's timers, but the summary table gives no per-class counts for this variant to join against
STM32C593CE | Timers (16-bit) typ | AMBIGUOUS | Table 5. Timer feature comparison lists the family's timers, but the summary table gives no per-class counts for this variant to join against
STM32C593CE | Timers (32-bit) typ | AMBIGUOUS | Table 5. Timer feature comparison lists the family's timers, but the summary table gives no per-class counts for this variant to join against
STM32C593CG | Timers (16-bit) typ | AMBIGUOUS | Table 5. Timer feature comparison lists the family's timers, but the summary table gives no per-class counts for this variant to join against
STM32C593CG | Timers (32-bit) typ | AMBIGUOUS | Table 5. Timer feature comparison lists the family's timers, but the summary table gives no per-class counts for this variant to join against
STM32C591ZE | Timers (16-bit) typ | AMBIGUOUS | Table 5. Timer feature comparison lists the family's timers, but the summary table gives no per-class counts for this variant to join against
STM32C591ZE | Timers (32-bit) typ | AMBIGUOUS | Table 5. Timer feature comparison lists the family's timers, but the summary table gives no per-class counts for this variant to join against
STM32C591ZG | Timers (16-bit) typ | AMBIGUOUS | Table 5. Timer feature comparison lists the family's timers, but the summary table gives no per-class counts for this variant to join against
STM32C591ZG | Timers (32-bit) typ | AMBIGUOUS | Table 5. Timer feature comparison lists the family's timers, but the summary table gives no per-class counts for this variant to join against
STM32C5A3RG | Timers (16-bit) typ | AMBIGUOUS | Table 7. Timer feature comparison lists the family's timers, but the summary table gives no per-class counts for this variant to join against
STM32C5A3RG | Timers (32-bit) typ | AMBIGUOUS | Table 7. Timer feature comparison lists the family's timers, but the summary table gives no per-class counts for this variant to join against
STM32C591RE | Timers (16-bit) typ | AMBIGUOUS | Table 5. Timer feature comparison lists the family's timers, but the summary table gives no per-class counts for this variant to join against
STM32C591RE | Timers (32-bit) typ | AMBIGUOUS | Table 5. Timer feature comparison lists the family's timers, but the summary table gives no per-class counts for this variant to join against
STM32C5A3KG | Timers (16-bit) typ | AMBIGUOUS | Table 7. Timer feature comparison lists the family's timers, but the summary table gives no per-class counts for this variant to join against
STM32C5A3KG | Timers (32-bit) typ | AMBIGUOUS | Table 7. Timer feature comparison lists the family's timers, but the summary table gives no per-class counts for this variant to join against
STM32C5A3MG | Timers (16-bit) typ | AMBIGUOUS | Table 7. Timer feature comparison lists the family's timers, but the summary table gives no per-class counts for this variant to join against
STM32C5A3MG | Timers (32-bit) typ | AMBIGUOUS | Table 7. Timer feature comparison lists the family's timers, but the summary table gives no per-class counts for this variant to join against
STM32C593RG | Timers (16-bit) typ | AMBIGUOUS | Table 5. Timer feature comparison lists the family's timers, but the summary table gives no per-class counts for this variant to join against
STM32C593RG | Timers (32-bit) typ | AMBIGUOUS | Table 5. Timer feature comparison lists the family's timers, but the summary table gives no per-class counts for this variant to join against
STM32C593VE | Timers (16-bit) typ | AMBIGUOUS | Table 5. Timer feature comparison lists the family's timers, but the summary table gives no per-class counts for this variant to join against
STM32C593VE | Timers (32-bit) typ | AMBIGUOUS | Table 5. Timer feature comparison lists the family's timers, but the summary table gives no per-class counts for this variant to join against
STM32C593MG | Timers (16-bit) typ | AMBIGUOUS | Table 5. Timer feature comparison lists the family's timers, but the summary table gives no per-class counts for this variant to join against
STM32C593MG | Timers (32-bit) typ | AMBIGUOUS | Table 5. Timer feature comparison lists the family's timers, but the summary table gives no per-class counts for this variant to join against
STM32C593RE | Timers (16-bit) typ | AMBIGUOUS | Table 5. Timer feature comparison lists the family's timers, but the summary table gives no per-class counts for this variant to join against
STM32C593RE | Timers (32-bit) typ | AMBIGUOUS | Table 5. Timer feature comparison lists the family's timers, but the summary table gives no per-class counts for this variant to join against
STM32C593ZG | Timers (16-bit) typ | AMBIGUOUS | Table 5. Timer feature comparison lists the family's timers, but the summary table gives no per-class counts for this variant to join against
STM32C593ZG | Timers (32-bit) typ | AMBIGUOUS | Table 5. Timer feature comparison lists the family's timers, but the summary table gives no per-class counts for this variant to join against
STM32C5A3CG | Timers (16-bit) typ | AMBIGUOUS | Table 7. Timer feature comparison lists the family's timers, but the summary table gives no per-class counts for this variant to join against
STM32C5A3CG | Timers (32-bit) typ | AMBIGUOUS | Table 7. Timer feature comparison lists the family's timers, but the summary table gives no per-class counts for this variant to join against
STM32C593VG | Timers (16-bit) typ | AMBIGUOUS | Table 5. Timer feature comparison lists the family's timers, but the summary table gives no per-class counts for this variant to join against
STM32C593VG | Timers (32-bit) typ | AMBIGUOUS | Table 5. Timer feature comparison lists the family's timers, but the summary table gives no per-class counts for this variant to join against
STM32C593ZE | Timers (16-bit) typ | AMBIGUOUS | Table 5. Timer feature comparison lists the family's timers, but the summary table gives no per-class counts for this variant to join against
STM32C593ZE | Timers (32-bit) typ | AMBIGUOUS | Table 5. Timer feature comparison lists the family's timers, but the summary table gives no per-class counts for this variant to join against
STM32C591CE | Timers (16-bit) typ | AMBIGUOUS | Table 5. Timer feature comparison lists the family's timers, but the summary table gives no per-class counts for this variant to join against
STM32C591CE | Timers (32-bit) typ | AMBIGUOUS | Table 5. Timer feature comparison lists the family's timers, but the summary table gives no per-class counts for this variant to join against
STM32C591CG | Timers (16-bit) typ | AMBIGUOUS | Table 5. Timer feature comparison lists the family's timers, but the summary table gives no per-class counts for this variant to join against
STM32C591CG | Timers (32-bit) typ | AMBIGUOUS | Table 5. Timer feature comparison lists the family's timers, but the summary table gives no per-class counts for this variant to join against