## ProductsList
Microcontrollers & microprocessors / STM32 32-bit Arm Cortex MCUs / STM32 mainstream MCUs / STM32C5 series/STM32C53x/542
Part Number | General Description | Marketing Status | Package | Core | Operating Frequency (MHz) | FPU | Co-Processor type | Co-Processor frequency (MHz) max | L1 Cache (kB) typ | Flash Size (kB) (Prog) | Dual-bank Flash | Data E2PROM (B) nom | RAM Size (kB) | CCM RAM (I/D) (kByte) typ | ITCM/DTCM RAM (kB) | Advanced Motor Control Timers | Timers (16-bit) typ | Timers (32-bit) typ | Other timer functions | A/D Converters 12-bit |  | A/D Converters 14-bit |  | A/D Converters 16-bit |  | D/A Converters (12-bit) typ | Comparator | Display controller | I/Os (High Current) | Graphic accelerator | CAN (FD) | CAN (2.0) | I2C typ | I3C typ | SPI typ | I2S typ | USART typ | UART typ | Integrated op-amps | Additional Interfaces | External Memory Interfaces | USB Type | Cryptography | Security Functions | Ethernet | Ethernet ports typ | SMPS | Supply Voltage (V) min | Supply Voltage (V) max | Supply Current (µA) (@ Lowest Power) typ | Supply Current (µA) (Run Mode (per MHz)) typ | Operating Temperature (°C) min | Operating Temperature (°C) max | Output Power (dBm) min | Output Power (dBm) max | RX current (mA) typ | RX sensitivity (dBm) typ | Standby Current (µA) typ | TX current (mA) (@ 0dBm) max | Output Power (dBm) (Step) typ | Connectivity supported | Longevity Commitment (yr) typ | Longevity Starting Date | Datasheet URL
[20 empty] | Number of A/D Converters typ | Number of Channels typ | Number of A/D Converters typ | Number of Channels typ | Number of A/D Converters typ | Number of Channels typ
STM32C542RC | Mainstream Arm Cortex-M33 MCU, 144 MHz, 256 KB flash, 64 KB RAM, I3C, Dual FDCAN, crypto | Active | LQFP 64 10x10x1.4 mm | Arm Cortex-M33 | 144 | Single-precision FPU | Cordic | 144 | - | 256 | Yes | 65536 | 64 | - | - | 2 | 6 | 1 | IWDG, LP timer, RTC, SysTick, WWDG | 1 | 12 | - | - | - | - | 1 | 2 | - | 52 | - | 2 | - | 1 | 1 | 2 | 2 | 2 | 2 | 1 | - | - | USB FS | HASH, SHA-1, SHA-2, TRNG | Crypto Engine, Secure Boot, Secure Install/Update, Silicon Device Lifecycle | - | - | - | 2.7 | 3.6 | 3 | 75 | -40 | 125 | - | - | - | - | - | - | - | - | 10 | 2027-03-05T00:00:00.000+01:00 | https://www.st.com/resource/en/datasheet/stm32c542cc.pdf
STM32C542KC | Mainstream Arm Cortex-M33 MCU, 144 MHz, 256 KB flash, 64 KB RAM, I3C, Dual FDCAN, crypto | Active | LQFP 32 7x7x1.4 mm, UFQFPN 32 5x5x0.55 mm | Arm Cortex-M33 | 144 | Single-precision FPU | Cordic | 144 | - | 256 | Yes | 65536 | 64 | - | - | 2 | 6 | 1 | IWDG, LP timer, RTC, SysTick, WWDG | 1 | 8 | - | - | - | - | 1 | 2 | - | 25, 27 | - | 2 | - | 1 | 1 | 2 | 2 | 2 | 2 | 1 | - | - | USB FS | HASH, SHA-1, SHA-2, TRNG | Crypto Engine, Secure Boot, Secure Install/Update, Silicon Device Lifecycle | - | - | - | 2.7 | 3.6 | 3 | 75 | -40 | 125 | - | - | - | - | - | - | - | - | 10 | 2027-03-05T00:00:00.000+01:00 | https://www.st.com/resource/en/datasheet/stm32c542cc.pdf
STM32C542CC | Mainstream Arm Cortex-M33 MCU, 144 MHz, 256 KB flash, 64 KB RAM, I3C, Dual FDCAN, crypto | Active | LQFP 48 7x7x1.4 mm, UFQFPN 48 7x7x0.55 mm | Arm Cortex-M33 | 144 | Single-precision FPU | Cordic | 144 | - | 256 | Yes | 65536 | 64 | - | - | 2 | 6 | 1 | IWDG, LP timer, RTC, SysTick, WWDG | 1 | 8 | - | - | - | - | 1 | 2 | - | 38 | - | 2 | - | 1 | 1 | 2 | 2 | 2 | 2 | 1 | - | - | USB FS | HASH, SHA-1, SHA-2, TRNG | Crypto Engine, Secure Boot, Secure Install/Update, Silicon Device Lifecycle | - | - | - | 2.7 | 3.6 | 3 | 75 | -40 | 125 | - | - | - | - | - | - | - | - | 10 | 2027-03-05T00:00:00.000+01:00 | https://www.st.com/resource/en/datasheet/stm32c542cc.pdf
STM32C532EC | Mainstream Arm Cortex-M33 MCU, 144 MHz, 256 KB flash, 64 KB RAM, I3C, Dual FDCAN | Evaluation | UFQFPN 24 4x4x0.50 mm | Arm Cortex-M33 | 144 | Single-precision FPU | Cordic | 144 | - | 256 | Yes | 65536 | 64 | - | - | 2 | 6 | 1 | IWDG, LP timer, RTC, SysTick, WWDG | 1 | 5 | - | - | - | - | 1 | 2 | - | 16 | - | 2 | - | 1 | 1 | 2 | 2 | 2 | 1 | 1 | - | - | USB FS | HASH, SHA-1, SHA-2, TRNG | Crypto Engine, Secure Boot, Secure Install/Update, Silicon Device Lifecycle | - | - | - | 2.7 | 3.6 | 3 | 75 | -40 | 85 | - | - | - | - | - | - | - | - | 10 | 2027-03-05T00:00:00.000+01:00 | https://www.st.com/resource/en/datasheet/stm32c532cb.pdf
STM32C531FC | Mainstream Arm Cortex-M33 MCU, 144 MHz, 256 KB flash, 64 KB RAM, I3C | Preview | TSSOP-20, UFQFPN 20 3x3x0.6 mm | Arm Cortex-M33 | 144 | Single-precision FPU | Cordic | 144 | - | 256 | Yes | 65536 | 64 | - | - | 2 | 6 | 1 | IWDG, LP timer, RTC, SysTick, WWDG | 1 | 4 | - | - | - | - | 1 | 2 | - | 14 | - | - | - | 1 | 1 | 2 | 2 | 2 | 1 | 1 | - | - | USB FS | HASH, SHA-1, SHA-2, TRNG | Crypto Engine, Secure Boot, Secure Install/Update, Silicon Device Lifecycle | - | - | - | 2.7 | 3.6 | 3 | 75 | -40 | 85 | - | - | - | - | - | - | - | - | 10 | 2027-03-05T00:00:00.000+01:00 | https://www.st.com/resource/en/datasheet/stm32c532cb.pdf
STM32C532KC | Mainstream Arm Cortex-M33 MCU, 144 MHz, 256 KB flash, 64 KB RAM, I3C, Dual FDCAN | Active | LQFP 32 7x7x1.4 mm, UFQFPN 32 5x5x0.55 mm | Arm Cortex-M33 | 144 | Single-precision FPU | Cordic | 144 | - | 256 | Yes | 65536 | 64 | - | - | 2 | 6 | 1 | IWDG, LP timer, RTC, SysTick, WWDG | 1 | 8 | - | - | - | - | 1 | 2 | - | 25, 27 | - | 2 | - | 1 | 1 | 2 | 2 | 2 | 2 | 1 | - | - | USB FS | HASH, SHA-1, SHA-2, TRNG | Crypto Engine, Secure Boot, Secure Install/Update, Silicon Device Lifecycle | - | - | - | 2.7 | 3.6 | 3 | 75 | -40 | 125 | - | - | - | - | - | - | - | - | 10 | 2027-03-05T00:00:00.000+01:00 | https://www.st.com/resource/en/datasheet/stm32c532cb.pdf
STM32C531CB | Mainstream Arm Cortex-M33 MCU, 144 MHz, 128 KB flash, 64 KB RAM, I3C | Active | LQFP 48 7x7x1.4 mm, UFQFPN 48 7x7x0.55 mm | Arm Cortex-M33 | 144 | Single-precision FPU | Cordic | 144 | - | 128 | Yes | 65536 | 64 | - | - | 2 | 6 | 1 | IWDG, LP timer, RTC, SysTick, WWDG | 1 | 8 | - | - | - | - | 1 | 2 | - | 38 | - | - | - | 1 | 1 | 2 | 2 | 2 | 2 | 1 | - | - | USB FS | HASH, SHA-1, SHA-2, TRNG | Crypto Engine, Secure Boot, Secure Install/Update, Silicon Device Lifecycle | - | - | - | 2.7 | 3.6 | 3 | 75 | -40 | 125 | - | - | - | - | - | - | - | - | 10 | 2027-03-05T00:00:00.000+01:00 | https://www.st.com/resource/en/datasheet/stm32c532cb.pdf
STM32C532RB | Mainstream Arm Cortex-M33 MCU, 144 MHz, 128 KB flash, 64 KB RAM, I3C, Dual FDCAN | Active | LQFP 64 10x10x1.4 mm | Arm Cortex-M33 | 144 | Single-precision FPU | Cordic | 144 | - | 128 | Yes | 65536 | 64 | - | - | 2 | 6 | 1 | IWDG, LP timer, RTC, SysTick, WWDG | 1 | 12 | - | - | - | - | 1 | 2 | - | 52 | - | 2 | - | 1 | 1 | 2 | 2 | 2 | 2 | 1 | - | - | USB FS | HASH, SHA-1, SHA-2, TRNG | Crypto Engine, Secure Boot, Secure Install/Update, Silicon Device Lifecycle | - | - | - | 2.7 | 3.6 | 3 | 75 | -40 | 85 | - | - | - | - | - | - | - | - | 10 | 2027-03-05T00:00:00.000+01:00 | https://www.st.com/resource/en/datasheet/stm32c532cb.pdf
STM32C531RB | Mainstream Arm Cortex-M33 MCU, 144 MHz, 128 KB flash, 64 KB RAM, I3C | Active | LQFP 64 10x10x1.4 mm | Arm Cortex-M33 | 144 | Single-precision FPU | Cordic | 144 | - | 128 | Yes | 65536 | 64 | - | - | 2 | 6 | 1 | IWDG, LP timer, RTC, SysTick, WWDG | 1 | 12 | - | - | - | - | 1 | 2 | - | 52 | - | - | - | 1 | 1 | 2 | 2 | 2 | 2 | 1 | - | - | USB FS | HASH, SHA-1, SHA-2, TRNG | Crypto Engine, Secure Boot, Secure Install/Update, Silicon Device Lifecycle | - | - | - | 2.7 | 3.6 | 3 | 75 | -40 | 85 | - | - | - | - | - | - | - | - | 10 | 2027-03-05T00:00:00.000+01:00 | https://www.st.com/resource/en/datasheet/stm32c532cb.pdf
STM32C532FC | Mainstream Arm Cortex-M33 MCU, 144 MHz, 256 KB flash, 64 KB RAM, I3C, Dual FDCAN | Preview | TSSOP-20, UFQFPN 20 3x3x0.6 mm | Arm Cortex-M33 | 144 | Single-precision FPU | Cordic | 144 | - | 256 | Yes | 65536 | 64 | - | - | 2 | 6 | 1 | IWDG, LP timer, RTC, SysTick, WWDG | 1 | 4 | - | - | - | - | 1 | 2 | - | 14 | - | 2 | - | 1 | 1 | 2 | 2 | 2 | 1 | 1 | - | - | USB FS | HASH, SHA-1, SHA-2, TRNG | Crypto Engine, Secure Boot, Secure Install/Update, Silicon Device Lifecycle | - | - | - | 2.7 | 3.6 | 3 | 75 | -40 | 85 | - | - | - | - | - | - | - | - | 10 | 2027-03-05T00:00:00.000+01:00 | https://www.st.com/resource/en/datasheet/stm32c532cb.pdf
STM32C542FC | Mainstream Arm Cortex-M33 MCU, 144 MHz, 256 KB flash, 64 KB RAM, I3C, Dual FDCAN, crypto | Evaluation | TSSOP-20, UFQFPN 20 3x3x0.6 mm | Arm Cortex-M33 | 144 | Single-precision FPU | Cordic | 144 | - | 256 | Yes | 65536 | 64 | - | - | 2 | 6 | 1 | IWDG, LP timer, RTC, SysTick, WWDG | 1 | 4 | - | - | - | - | 1 | 2 | - | 14 | - | 2 | - | 1 | 1 | 2 | 2 | 2 | 1 | 1 | - | - | USB FS | HASH, SHA-1, SHA-2, TRNG | Crypto Engine, Secure Boot, Secure Install/Update, Silicon Device Lifecycle | - | - | - | 2.7 | 3.6 | 3 | 75 | -40 | 85 | - | - | - | - | - | - | - | - | 10 | 2027-03-05T00:00:00.000+01:00 | https://www.st.com/resource/en/datasheet/stm32c542cc.pdf
STM32C542EC | Mainstream Arm Cortex-M33 MCU, 144 MHz, 256 KB flash, 64 KB RAM, I3C, Dual FDCAN, crypto | Evaluation | UFQFPN 24 4x4x0.50 mm | Arm Cortex-M33 | 144 | Single-precision FPU | Cordic | 144 | - | 256 | Yes | 65536 | 64 | - | - | 2 | 6 | 1 | IWDG, LP timer, RTC, SysTick, WWDG | 1 | 5 | - | - | - | - | 1 | 2 | - | 16 | - | 2 | - | 1 | 1 | 2 | 2 | 2 | 1 | 1 | - | - | USB FS | HASH, SHA-1, SHA-2, TRNG | Crypto Engine, Secure Boot, Secure Install/Update, Silicon Device Lifecycle | - | - | - | 2.7 | 3.6 | 3 | 75 | -40 | 85 | - | - | - | - | - | - | - | - | 10 | 2027-03-05T00:00:00.000+01:00 | https://www.st.com/resource/en/datasheet/stm32c542cc.pdf
STM32C532CC | Mainstream Arm Cortex-M33 MCU, 144 MHz, 256 KB flash, 64 KB RAM, I3C, Dual FDCAN | Active | LQFP 48 7x7x1.4 mm, UFQFPN 48 7x7x0.55 mm | Arm Cortex-M33 | 144 | Single-precision FPU | Cordic | 144 | - | 256 | Yes | 65536 | 64 | - | - | 2 | 6 | 1 | IWDG, LP timer, RTC, SysTick, WWDG | 1 | 8 | - | - | - | - | 1 | 2 | - | 38 | - | 2 | - | 1 | 1 | 2 | 2 | 2 | 2 | 1 | - | - | USB FS | HASH, SHA-1, SHA-2, TRNG | Crypto Engine, Secure Boot, Secure Install/Update, Silicon Device Lifecycle | - | - | - | 2.7 | 3.6 | 3 | 75 | -40 | 125 | - | - | - | - | - | - | - | - | 10 | 2027-03-05T00:00:00.000+01:00 | https://www.st.com/resource/en/datasheet/stm32c532cb.pdf
STM32C532RC | Mainstream Arm Cortex-M33 MCU, 144 MHz, 256 KB flash, 64 KB RAM, I3C, Dual FDCAN | Active | LQFP 64 10x10x1.4 mm | Arm Cortex-M33 | 144 | Single-precision FPU | Cordic | 144 | - | 256 | Yes | 65536 | 64 | - | - | 2 | 6 | 1 | IWDG, LP timer, RTC, SysTick, WWDG | 1 | 12 | - | - | - | - | 1 | 2 | - | 52 | - | 2 | - | 1 | 1 | 2 | 2 | 2 | 2 | 1 | - | - | USB FS | HASH, SHA-1, SHA-2, TRNG | Crypto Engine, Secure Boot, Secure Install/Update, Silicon Device Lifecycle | - | - | - | 2.7 | 3.6 | 3 | 75 | -40 | 85 | - | - | - | - | - | - | - | - | 10 | 2027-03-05T00:00:00.000+01:00 | https://www.st.com/resource/en/datasheet/stm32c532cb.pdf
STM32C531CC | Mainstream Arm Cortex-M33 MCU, 144 MHz, 256 KB flash, 64 KB RAM, I3C | Active | LQFP 48 7x7x1.4 mm, UFQFPN 48 7x7x0.55 mm | Arm Cortex-M33 | 144 | Single-precision FPU | Cordic | 144 | - | 256 | Yes | 65536 | 64 | - | - | 2 | 6 | 1 | IWDG, LP timer, RTC, SysTick, WWDG | 1 | 8 | - | - | - | - | 1 | 2 | - | 38 | - | - | - | 1 | 1 | 2 | 2 | 2 | 2 | 1 | - | - | USB FS | HASH, SHA-1, SHA-2, TRNG | Crypto Engine, Secure Boot, Secure Install/Update, Silicon Device Lifecycle | - | - | - | 2.7 | 3.6 | 3 | 75 | -40 | 125 | - | - | - | - | - | - | - | - | 10 | 2027-03-05T00:00:00.000+01:00 | https://www.st.com/resource/en/datasheet/stm32c532cb.pdf
STM32C531RC | Mainstream Arm Cortex-M33 MCU, 144 MHz, 256 KB flash, 64 KB RAM, I3C | Active | LQFP 64 10x10x1.4 mm | Arm Cortex-M33 | 144 | Single-precision FPU | Cordic | 144 | - | 256 | Yes | 65536 | 64 | - | - | 2 | 6 | 1 | IWDG, LP timer, RTC, SysTick, WWDG | 1 | 12 | - | - | - | - | 1 | 2 | - | 52 | - | - | - | 1 | 1 | 2 | 2 | 2 | 2 | 1 | - | - | USB FS | HASH, SHA-1, SHA-2, TRNG | Crypto Engine, Secure Boot, Secure Install/Update, Silicon Device Lifecycle | - | - | - | 2.7 | 3.6 | 3 | 75 | -40 | 125 | - | - | - | - | - | - | - | - | 10 | 2027-03-05T00:00:00.000+01:00 | https://www.st.com/resource/en/datasheet/stm32c532cb.pdf
STM32C531EC | Mainstream Arm Cortex-M33 MCU, 144 MHz, 256 KB flash, 64 KB RAM, I3C | Evaluation | UFQFPN 24 4x4x0.50 mm | Arm Cortex-M33 | 144 | Single-precision FPU | Cordic | 144 | - | 256 | Yes | 65536 | 64 | - | - | 2 | 6 | 1 | IWDG, LP timer, RTC, SysTick, WWDG | 1 | 5 | - | - | - | - | 1 | 2 | - | 16 | - | - | - | 1 | 1 | 2 | 2 | 2 | 1 | 1 | - | - | USB FS | HASH, SHA-1, SHA-2, TRNG | Crypto Engine, Secure Boot, Secure Install/Update, Silicon Device Lifecycle | - | - | - | 2.7 | 3.6 | 3 | 75 | -40 | 85 | - | - | - | - | - | - | - | - | 10 | 2027-03-05T00:00:00.000+01:00 | https://www.st.com/resource/en/datasheet/stm32c532cb.pdf
STM32C531KC | Mainstream Arm Cortex-M33 MCU, 144 MHz, 256 KB flash, 64 KB RAM, I3C | Active | LQFP 32 7x7x1.4 mm, UFQFPN 32 5x5x0.55 mm | Arm Cortex-M33 | 144 | Single-precision FPU | Cordic | 144 | - | 256 | Yes | 65536 | 64 | - | - | 2 | 6 | 1 | IWDG, LP timer, RTC, SysTick, WWDG | 1 | 8 | - | - | - | - | 1 | 2 | - | 25, 27 | - | - | - | 1 | 1 | 2 | 2 | 2 | 2 | 1 | - | - | USB FS | HASH, SHA-1, SHA-2, TRNG | Crypto Engine, Secure Boot, Secure Install/Update, Silicon Device Lifecycle | - | - | - | 2.7 | 3.6 | 3 | 75 | -40 | 125 | - | - | - | - | - | - | - | - | 10 | 2027-03-05T00:00:00.000+01:00 | https://www.st.com/resource/en/datasheet/stm32c532cb.pdf
STM32C532KB | Mainstream Arm Cortex-M33 MCU, 144 MHz, 128 KB flash, 64 KB RAM, I3C, Dual FDCAN | Active | LQFP 32 7x7x1.4 mm, UFQFPN 32 5x5x0.55 mm | Arm Cortex-M33 | 144 | Single-precision FPU | Cordic | 144 | - | 128 | Yes | 65536 | 64 | - | - | 2 | 6 | 1 | IWDG, LP timer, RTC, SysTick, WWDG | 1 | 8 | - | - | - | - | 1 | 2 | - | 25, 27 | - | 2 | - | 1 | 1 | 2 | 2 | 2 | 2 | 1 | - | - | USB FS | HASH, SHA-1, SHA-2, TRNG | Crypto Engine, Secure Boot, Secure Install/Update, Silicon Device Lifecycle | - | - | - | 2.7 | 3.6 | 3 | 75 | -40 | 85 | - | - | - | - | - | - | - | - | 10 | 2027-03-05T00:00:00.000+01:00 | https://www.st.com/resource/en/datasheet/stm32c532cb.pdf
STM32C531EB | Mainstream Arm Cortex-M33 MCU, 144 MHz, 128 KB flash, 64 KB RAM, I3C | Preview | UFQFPN 24 4x4x0.50 mm | Arm Cortex-M33 | 144 | Single-precision FPU | Cordic | 144 | - | 128 | Yes | 65536 | 64 | - | - | 2 | 6 | 1 | IWDG, LP timer, RTC, SysTick, WWDG | 1 | 5 | - | - | - | - | 1 | 2 | - | 16 | - | - | - | 1 | 1 | 2 | 2 | 2 | 1 | 1 | - | - | USB FS | HASH, SHA-1, SHA-2, TRNG | Crypto Engine, Secure Boot, Secure Install/Update, Silicon Device Lifecycle | - | - | - | 2.7 | 3.6 | 3 | 75 | -40 | 85 | - | - | - | - | - | - | - | - | 10 | 2027-03-05T00:00:00.000+01:00 | https://www.st.com/resource/en/datasheet/stm32c532cb.pdf
STM32C531KB | Mainstream Arm Cortex-M33 MCU, 144 MHz, 128 KB flash, 64 KB RAM, I3C | Active | LQFP 32 7x7x1.4 mm, UFQFPN 32 5x5x0.55 mm | Arm Cortex-M33 | 144 | Single-precision FPU | Cordic | 144 | - | 128 | Yes | 65536 | 64 | - | - | 2 | 6 | 1 | IWDG, LP timer, RTC, SysTick, WWDG | 1 | 8 | - | - | - | - | 1 | 2 | - | 25, 27 | - | - | - | 1 | 1 | 2 | 2 | 2 | 2 | 1 | - | - | USB FS | HASH, SHA-1, SHA-2, TRNG | Crypto Engine, Secure Boot, Secure Install/Update, Silicon Device Lifecycle | - | - | - | 2.7 | 3.6 | 3 | 75 | -40 | 125 | - | - | - | - | - | - | - | - | 10 | 2027-03-05T00:00:00.000+01:00 | https://www.st.com/resource/en/datasheet/stm32c532cb.pdf
STM32C532CB | Mainstream Arm Cortex-M33 MCU, 144 MHz, 128 KB flash, 64 KB RAM, I3C, Dual FDCAN | Active | LQFP 48 7x7x1.4 mm, UFQFPN 48 7x7x0.55 mm | Arm Cortex-M33 | 144 | Single-precision FPU | Cordic | 144 | - | 128 | Yes | 65536 | 64 | - | - | 2 | 6 | 1 | IWDG, LP timer, RTC, SysTick, WWDG | 1 | 8 | - | - | - | - | 1 | 2 | - | 38 | - | 2 | - | 1 | 1 | 2 | 2 | 2 | 2 | 1 | - | - | USB FS | HASH, SHA-1, SHA-2, TRNG | Crypto Engine, Secure Boot, Secure Install/Update, Silicon Device Lifecycle | - | - | - | 2.7 | 3.6 | 3 | 75 | -40 | 125 | - | - | - | - | - | - | - | - | 10 | 2027-03-05T00:00:00.000+01:00 | https://www.st.com/resource/en/datasheet/stm32c532cb.pdf
STM32C532FB | Mainstream Arm Cortex-M33 MCU, 144 MHz, 128 KB flash, 64 KB RAM, I3C, Dual FDCAN | Preview | TSSOP-20, UFQFPN 20 3x3x0.6 mm | Arm Cortex-M33 | 144 | Single-precision FPU | Cordic | 144 | - | 128 | Yes | 65536 | 64 | - | - | 2 | 6 | 1 | IWDG, LP timer, RTC, SysTick, WWDG | 1 | 4 | - | - | - | - | 1 | 2 | - | 14 | - | 2 | - | 1 | 1 | 2 | 2 | 2 | 1 | 1 | - | - | USB FS | HASH, SHA-1, SHA-2, TRNG | Crypto Engine, Secure Boot, Secure Install/Update, Silicon Device Lifecycle | - | - | - | 2.7 | 3.6 | 3 | 75 | -40 | 85 | - | - | - | - | - | - | - | - | 10 | 2027-03-05T00:00:00.000+01:00 | https://www.st.com/resource/en/datasheet/stm32c532cb.pdf
STM32C531FB | Mainstream Arm Cortex-M33 MCU, 144 MHz, 128 KB flash, 64 KB RAM, I3C | Preview | TSSOP-20, UFQFPN 20 3x3x0.6 mm | Arm Cortex-M33 | 144 | Single-precision FPU | Cordic | 144 | - | 128 | Yes | 65536 | 64 | - | - | 2 | 6 | 1 | IWDG, LP timer, RTC, SysTick, WWDG | 1 | 4 | - | - | - | - | 1 | 2 | - | 14 | - | - | - | 1 | 1 | 2 | 2 | 2 | 1 | 1 | - | - | USB FS | HASH, SHA-1, SHA-2, TRNG | Crypto Engine, Secure Boot, Secure Install/Update, Silicon Device Lifecycle | - | - | - | 2.7 | 3.6 | 3 | 75 | -40 | 85 | - | - | - | - | - | - | - | - | 10 | 2027-03-05T00:00:00.000+01:00 | https://www.st.com/resource/en/datasheet/stm32c532cb.pdf
STM32C532EB | Mainstream Arm Cortex-M33 MCU, 144 MHz, 128 KB flash, 64 KB RAM, I3C, Dual FDCAN | Preview | UFQFPN 24 4x4x0.50 mm | Arm Cortex-M33 | 144 | Single-precision FPU | Cordic | 144 | - | 128 | Yes | 65536 | 64 | - | - | 2 | 6 | 1 | IWDG, LP timer, RTC, SysTick, WWDG | 1 | 5 | - | - | - | - | 1 | 2 | - | 16 | - | 2 | - | 1 | 1 | 2 | 2 | 2 | 1 | 1 | - | - | USB FS | HASH, SHA-1, SHA-2, TRNG | Crypto Engine, Secure Boot, Secure Install/Update, Silicon Device Lifecycle | - | - | - | 2.7 | 3.6 | 3 | 75 | -40 | 85 | - | - | - | - | - | - | - | - | 10 | 2027-03-05T00:00:00.000+01:00 | https://www.st.com/resource/en/datasheet/stm32c532cb.pdf

## Provenance
Provenance for STM32C53x/542 — one token per cell
Microcontrollers & microprocessors / STM32 32-bit Arm Cortex MCUs / STM32 mainstream MCUs / STM32C5 series/STM32C53x/542
Part Number | General Description | Marketing Status | Package | Core | Operating Frequency (MHz) | FPU | Co-Processor type | Co-Processor frequency (MHz) max | L1 Cache (kB) typ | Flash Size (kB) (Prog) | Dual-bank Flash | Data E2PROM (B) nom | RAM Size (kB) | CCM RAM (I/D) (kByte) typ | ITCM/DTCM RAM (kB) | Advanced Motor Control Timers | Timers (16-bit) typ | Timers (32-bit) typ | Other timer functions | A/D Converters 12-bit |  | A/D Converters 14-bit |  | A/D Converters 16-bit |  | D/A Converters (12-bit) typ | Comparator | Display controller | I/Os (High Current) | Graphic accelerator | CAN (FD) | CAN (2.0) | I2C typ | I3C typ | SPI typ | I2S typ | USART typ | UART typ | Integrated op-amps | Additional Interfaces | External Memory Interfaces | USB Type | Cryptography | Security Functions | Ethernet | Ethernet ports typ | SMPS | Supply Voltage (V) min | Supply Voltage (V) max | Supply Current (µA) (@ Lowest Power) typ | Supply Current (µA) (Run Mode (per MHz)) typ | Operating Temperature (°C) min | Operating Temperature (°C) max | Output Power (dBm) min | Output Power (dBm) max | RX current (mA) typ | RX sensitivity (dBm) typ | Standby Current (µA) typ | TX current (mA) (@ 0dBm) max | Output Power (dBm) (Step) typ | Connectivity supported | Longevity Commitment (yr) typ | Longevity Starting Date | Datasheet URL
[20 empty] | Number of A/D Converters typ | Number of Channels typ | Number of A/D Converters typ | Number of Channels typ | Number of A/D Converters typ | Number of Channels typ
API | API | API | API | DATASHEET | API | API | API | API | UNAVAILABLE | API | API | API | API | UNAVAILABLE | UNAVAILABLE | API | AMBIGUOUS | AMBIGUOUS | API | API | API | UNAVAILABLE | UNAVAILABLE | UNAVAILABLE | UNAVAILABLE | API | API | UNAVAILABLE | API | UNAVAILABLE | API | UNAVAILABLE | API | API | API | API | API | API | API | UNAVAILABLE | UNAVAILABLE | API | API | API | UNAVAILABLE | UNAVAILABLE | UNAVAILABLE | API | API | API | API | API | API | UNAVAILABLE | UNAVAILABLE | UNAVAILABLE | UNAVAILABLE | UNAVAILABLE | UNAVAILABLE | UNAVAILABLE | UNAVAILABLE | API | API | API
API | API | API | API | DATASHEET | API | API | API | API | UNAVAILABLE | API | API | API | API | UNAVAILABLE | UNAVAILABLE | API | AMBIGUOUS | AMBIGUOUS | API | API | API | UNAVAILABLE | UNAVAILABLE | UNAVAILABLE | UNAVAILABLE | API | API | UNAVAILABLE | API | UNAVAILABLE | API | UNAVAILABLE | API | API | API | API | API | API | API | UNAVAILABLE | UNAVAILABLE | API | API | API | UNAVAILABLE | UNAVAILABLE | UNAVAILABLE | API | API | API | API | API | API | UNAVAILABLE | UNAVAILABLE | UNAVAILABLE | UNAVAILABLE | UNAVAILABLE | UNAVAILABLE | UNAVAILABLE | UNAVAILABLE | API | API | API
API | API | API | API | DATASHEET | API | API | API | API | UNAVAILABLE | API | API | API | API | UNAVAILABLE | UNAVAILABLE | API | AMBIGUOUS | AMBIGUOUS | API | API | API | UNAVAILABLE | UNAVAILABLE | UNAVAILABLE | UNAVAILABLE | API | API | UNAVAILABLE | API | UNAVAILABLE | API | UNAVAILABLE | API | API | API | API | API | API | API | UNAVAILABLE | UNAVAILABLE | API | API | API | UNAVAILABLE | UNAVAILABLE | UNAVAILABLE | API | API | API | API | API | API | UNAVAILABLE | UNAVAILABLE | UNAVAILABLE | UNAVAILABLE | UNAVAILABLE | UNAVAILABLE | UNAVAILABLE | UNAVAILABLE | API | API | API
API | API | API | API | DATASHEET | API | API | API | API | UNAVAILABLE | API | API | API | API | UNAVAILABLE | UNAVAILABLE | API | AMBIGUOUS | AMBIGUOUS | API | API | API | UNAVAILABLE | UNAVAILABLE | UNAVAILABLE | UNAVAILABLE | API | API | UNAVAILABLE | API | UNAVAILABLE | API | UNAVAILABLE | API | API | API | API | API | API | API | UNAVAILABLE | UNAVAILABLE | API | API | API | UNAVAILABLE | UNAVAILABLE | UNAVAILABLE | API | API | API | API | API | API | UNAVAILABLE | UNAVAILABLE | UNAVAILABLE | UNAVAILABLE | UNAVAILABLE | UNAVAILABLE | UNAVAILABLE | UNAVAILABLE | API | API | API
API | API | API | API | DATASHEET | API | API | API | API | UNAVAILABLE | API | API | API | API | UNAVAILABLE | UNAVAILABLE | API | AMBIGUOUS | AMBIGUOUS | API | API | API | UNAVAILABLE | UNAVAILABLE | UNAVAILABLE | UNAVAILABLE | API | API | UNAVAILABLE | API | UNAVAILABLE | UNAVAILABLE | UNAVAILABLE | API | API | API | API | API | API | API | UNAVAILABLE | UNAVAILABLE | API | API | API | UNAVAILABLE | UNAVAILABLE | UNAVAILABLE | API | API | API | API | API | API | UNAVAILABLE | UNAVAILABLE | UNAVAILABLE | UNAVAILABLE | UNAVAILABLE | UNAVAILABLE | UNAVAILABLE | UNAVAILABLE | API | API | API
API | API | API | API | DATASHEET | API | API | API | API | UNAVAILABLE | API | API | API | API | UNAVAILABLE | UNAVAILABLE | API | AMBIGUOUS | AMBIGUOUS | API | API | API | UNAVAILABLE | UNAVAILABLE | UNAVAILABLE | UNAVAILABLE | API | API | UNAVAILABLE | API | UNAVAILABLE | API | UNAVAILABLE | API | API | API | API | API | API | API | UNAVAILABLE | UNAVAILABLE | API | API | API | UNAVAILABLE | UNAVAILABLE | UNAVAILABLE | API | API | API | API | API | API | UNAVAILABLE | UNAVAILABLE | UNAVAILABLE | UNAVAILABLE | UNAVAILABLE | UNAVAILABLE | UNAVAILABLE | UNAVAILABLE | API | API | API
API | API | API | API | DATASHEET | API | API | API | API | UNAVAILABLE | API | API | API | API | UNAVAILABLE | UNAVAILABLE | API | AMBIGUOUS | AMBIGUOUS | API | API | API | UNAVAILABLE | UNAVAILABLE | UNAVAILABLE | UNAVAILABLE | API | API | UNAVAILABLE | API | UNAVAILABLE | UNAVAILABLE | UNAVAILABLE | API | API | API | API | API | API | API | UNAVAILABLE | UNAVAILABLE | API | API | API | UNAVAILABLE | UNAVAILABLE | UNAVAILABLE | API | API | API | API | API | API | UNAVAILABLE | UNAVAILABLE | UNAVAILABLE | UNAVAILABLE | UNAVAILABLE | UNAVAILABLE | UNAVAILABLE | UNAVAILABLE | API | API | API
API | API | API | API | DATASHEET | API | API | API | API | UNAVAILABLE | API | API | API | API | UNAVAILABLE | UNAVAILABLE | API | AMBIGUOUS | AMBIGUOUS | API | API | API | UNAVAILABLE | UNAVAILABLE | UNAVAILABLE | UNAVAILABLE | API | API | UNAVAILABLE | API | UNAVAILABLE | API | UNAVAILABLE | API | API | API | API | API | API | API | UNAVAILABLE | UNAVAILABLE | API | API | API | UNAVAILABLE | UNAVAILABLE | UNAVAILABLE | API | API | API | API | API | API | UNAVAILABLE | UNAVAILABLE | UNAVAILABLE | UNAVAILABLE | UNAVAILABLE | UNAVAILABLE | UNAVAILABLE | UNAVAILABLE | API | API | API
API | API | API | API | DATASHEET | API | API | API | API | UNAVAILABLE | API | API | API | API | UNAVAILABLE | UNAVAILABLE | API | AMBIGUOUS | AMBIGUOUS | API | API | API | UNAVAILABLE | UNAVAILABLE | UNAVAILABLE | UNAVAILABLE | API | API | UNAVAILABLE | API | UNAVAILABLE | UNAVAILABLE | UNAVAILABLE | API | API | API | API | API | API | API | UNAVAILABLE | UNAVAILABLE | API | API | API | UNAVAILABLE | UNAVAILABLE | UNAVAILABLE | API | API | API | API | API | API | UNAVAILABLE | UNAVAILABLE | UNAVAILABLE | UNAVAILABLE | UNAVAILABLE | UNAVAILABLE | UNAVAILABLE | UNAVAILABLE | API | API | API
API | API | API | API | DATASHEET | API | API | API | API | UNAVAILABLE | API | API | API | API | UNAVAILABLE | UNAVAILABLE | API | AMBIGUOUS | AMBIGUOUS | API | API | API | UNAVAILABLE | UNAVAILABLE | UNAVAILABLE | UNAVAILABLE | API | API | UNAVAILABLE | API | UNAVAILABLE | API | UNAVAILABLE | API | API | API | API | API | API | API | UNAVAILABLE | UNAVAILABLE | API | API | API | UNAVAILABLE | UNAVAILABLE | UNAVAILABLE | API | API | API | API | API | API | UNAVAILABLE | UNAVAILABLE | UNAVAILABLE | UNAVAILABLE | UNAVAILABLE | UNAVAILABLE | UNAVAILABLE | UNAVAILABLE | API | API | API
API | API | API | API | DATASHEET | API | API | API | API | UNAVAILABLE | API | API | API | API | UNAVAILABLE | UNAVAILABLE | API | AMBIGUOUS | AMBIGUOUS | API | API | API | UNAVAILABLE | UNAVAILABLE | UNAVAILABLE | UNAVAILABLE | API | API | UNAVAILABLE | API | UNAVAILABLE | API | UNAVAILABLE | API | API | API | API | API | API | API | UNAVAILABLE | UNAVAILABLE | API | API | API | UNAVAILABLE | UNAVAILABLE | UNAVAILABLE | API | API | API | API | API | API | UNAVAILABLE | UNAVAILABLE | UNAVAILABLE | UNAVAILABLE | UNAVAILABLE | UNAVAILABLE | UNAVAILABLE | UNAVAILABLE | API | API | API
API | API | API | API | DATASHEET | API | API | API | API | UNAVAILABLE | API | API | API | API | UNAVAILABLE | UNAVAILABLE | API | AMBIGUOUS | AMBIGUOUS | API | API | API | UNAVAILABLE | UNAVAILABLE | UNAVAILABLE | UNAVAILABLE | API | API | UNAVAILABLE | API | UNAVAILABLE | API | UNAVAILABLE | API | API | API | API | API | API | API | UNAVAILABLE | UNAVAILABLE | API | API | API | UNAVAILABLE | UNAVAILABLE | UNAVAILABLE | API | API | API | API | API | API | UNAVAILABLE | UNAVAILABLE | UNAVAILABLE | UNAVAILABLE | UNAVAILABLE | UNAVAILABLE | UNAVAILABLE | UNAVAILABLE | API | API | API
API | API | API | API | DATASHEET | API | API | API | API | UNAVAILABLE | API | API | API | API | UNAVAILABLE | UNAVAILABLE | API | AMBIGUOUS | AMBIGUOUS | API | API | API | UNAVAILABLE | UNAVAILABLE | UNAVAILABLE | UNAVAILABLE | API | API | UNAVAILABLE | API | UNAVAILABLE | API | UNAVAILABLE | API | API | API | API | API | API | API | UNAVAILABLE | UNAVAILABLE | API | API | API | UNAVAILABLE | UNAVAILABLE | UNAVAILABLE | API | API | API | API | API | API | UNAVAILABLE | UNAVAILABLE | UNAVAILABLE | UNAVAILABLE | UNAVAILABLE | UNAVAILABLE | UNAVAILABLE | UNAVAILABLE | API | API | API
API | API | API | API | DATASHEET | API | API | API | API | UNAVAILABLE | API | API | API | API | UNAVAILABLE | UNAVAILABLE | API | AMBIGUOUS | AMBIGUOUS | API | API | API | UNAVAILABLE | UNAVAILABLE | UNAVAILABLE | UNAVAILABLE | API | API | UNAVAILABLE | API | UNAVAILABLE | API | UNAVAILABLE | API | API | API | API | API | API | API | UNAVAILABLE | UNAVAILABLE | API | API | API | UNAVAILABLE | UNAVAILABLE | UNAVAILABLE | API | API | API | API | API | API | UNAVAILABLE | UNAVAILABLE | UNAVAILABLE | UNAVAILABLE | UNAVAILABLE | UNAVAILABLE | UNAVAILABLE | UNAVAILABLE | API | API | API
API | API | API | API | DATASHEET | API | API | API | API | UNAVAILABLE | API | API | API | API | UNAVAILABLE | UNAVAILABLE | API | AMBIGUOUS | AMBIGUOUS | API | API | API | UNAVAILABLE | UNAVAILABLE | UNAVAILABLE | UNAVAILABLE | API | API | UNAVAILABLE | API | UNAVAILABLE | UNAVAILABLE | UNAVAILABLE | API | API | API | API | API | API | API | UNAVAILABLE | UNAVAILABLE | API | API | API | UNAVAILABLE | UNAVAILABLE | UNAVAILABLE | API | API | API | API | API | API | UNAVAILABLE | UNAVAILABLE | UNAVAILABLE | UNAVAILABLE | UNAVAILABLE | UNAVAILABLE | UNAVAILABLE | UNAVAILABLE | API | API | API
API | API | API | API | DATASHEET | API | API | API | API | UNAVAILABLE | API | API | API | API | UNAVAILABLE | UNAVAILABLE | API | AMBIGUOUS | AMBIGUOUS | API | API | API | UNAVAILABLE | UNAVAILABLE | UNAVAILABLE | UNAVAILABLE | API | API | UNAVAILABLE | API | UNAVAILABLE | UNAVAILABLE | UNAVAILABLE | API | API | API | API | API | API | API | UNAVAILABLE | UNAVAILABLE | API | API | API | UNAVAILABLE | UNAVAILABLE | UNAVAILABLE | API | API | API | API | API | API | UNAVAILABLE | UNAVAILABLE | UNAVAILABLE | UNAVAILABLE | UNAVAILABLE | UNAVAILABLE | UNAVAILABLE | UNAVAILABLE | API | API | API
API | API | API | API | DATASHEET | API | API | API | API | UNAVAILABLE | API | API | API | API | UNAVAILABLE | UNAVAILABLE | API | AMBIGUOUS | AMBIGUOUS | API | API | API | UNAVAILABLE | UNAVAILABLE | UNAVAILABLE | UNAVAILABLE | API | API | UNAVAILABLE | API | UNAVAILABLE | UNAVAILABLE | UNAVAILABLE | API | API | API | API | API | API | API | UNAVAILABLE | UNAVAILABLE | API | API | API | UNAVAILABLE | UNAVAILABLE | UNAVAILABLE | API | API | API | API | API | API | UNAVAILABLE | UNAVAILABLE | UNAVAILABLE | UNAVAILABLE | UNAVAILABLE | UNAVAILABLE | UNAVAILABLE | UNAVAILABLE | API | API | API
API | API | API | API | DATASHEET | API | API | API | API | UNAVAILABLE | API | API | API | API | UNAVAILABLE | UNAVAILABLE | API | AMBIGUOUS | AMBIGUOUS | API | API | API | UNAVAILABLE | UNAVAILABLE | UNAVAILABLE | UNAVAILABLE | API | API | UNAVAILABLE | API | UNAVAILABLE | UNAVAILABLE | UNAVAILABLE | API | API | API | API | API | API | API | UNAVAILABLE | UNAVAILABLE | API | API | API | UNAVAILABLE | UNAVAILABLE | UNAVAILABLE | API | API | API | API | API | API | UNAVAILABLE | UNAVAILABLE | UNAVAILABLE | UNAVAILABLE | UNAVAILABLE | UNAVAILABLE | UNAVAILABLE | UNAVAILABLE | API | API | API
API | API | API | API | DATASHEET | API | API | API | API | UNAVAILABLE | API | API | API | API | UNAVAILABLE | UNAVAILABLE | API | AMBIGUOUS | AMBIGUOUS | API | API | API | UNAVAILABLE | UNAVAILABLE | UNAVAILABLE | UNAVAILABLE | API | API | UNAVAILABLE | API | UNAVAILABLE | API | UNAVAILABLE | API | API | API | API | API | API | API | UNAVAILABLE | UNAVAILABLE | API | API | API | UNAVAILABLE | UNAVAILABLE | UNAVAILABLE | API | API | API | API | API | API | UNAVAILABLE | UNAVAILABLE | UNAVAILABLE | UNAVAILABLE | UNAVAILABLE | UNAVAILABLE | UNAVAILABLE | UNAVAILABLE | API | API | API
API | API | API | API | DATASHEET | API | API | API | API | UNAVAILABLE | API | API | API | API | UNAVAILABLE | UNAVAILABLE | API | AMBIGUOUS | AMBIGUOUS | API | API | API | UNAVAILABLE | UNAVAILABLE | UNAVAILABLE | UNAVAILABLE | API | API | UNAVAILABLE | API | UNAVAILABLE | UNAVAILABLE | UNAVAILABLE | API | API | API | API | API | API | API | UNAVAILABLE | UNAVAILABLE | API | API | API | UNAVAILABLE | UNAVAILABLE | UNAVAILABLE | API | API | API | API | API | API | UNAVAILABLE | UNAVAILABLE | UNAVAILABLE | UNAVAILABLE | UNAVAILABLE | UNAVAILABLE | UNAVAILABLE | UNAVAILABLE | API | API | API
API | API | API | API | DATASHEET | API | API | API | API | UNAVAILABLE | API | API | API | API | UNAVAILABLE | UNAVAILABLE | API | AMBIGUOUS | AMBIGUOUS | API | API | API | UNAVAILABLE | UNAVAILABLE | UNAVAILABLE | UNAVAILABLE | API | API | UNAVAILABLE | API | UNAVAILABLE | UNAVAILABLE | UNAVAILABLE | API | API | API | API | API | API | API | UNAVAILABLE | UNAVAILABLE | API | API | API | UNAVAILABLE | UNAVAILABLE | UNAVAILABLE | API | API | API | API | API | API | UNAVAILABLE | UNAVAILABLE | UNAVAILABLE | UNAVAILABLE | UNAVAILABLE | UNAVAILABLE | UNAVAILABLE | UNAVAILABLE | API | API | API
API | API | API | API | DATASHEET | API | API | API | API | UNAVAILABLE | API | API | API | API | UNAVAILABLE | UNAVAILABLE | API | AMBIGUOUS | AMBIGUOUS | API | API | API | UNAVAILABLE | UNAVAILABLE | UNAVAILABLE | UNAVAILABLE | API | API | UNAVAILABLE | API | UNAVAILABLE | API | UNAVAILABLE | API | API | API | API | API | API | API | UNAVAILABLE | UNAVAILABLE | API | API | API | UNAVAILABLE | UNAVAILABLE | UNAVAILABLE | API | API | API | API | API | API | UNAVAILABLE | UNAVAILABLE | UNAVAILABLE | UNAVAILABLE | UNAVAILABLE | UNAVAILABLE | UNAVAILABLE | UNAVAILABLE | API | API | API
API | API | API | API | DATASHEET | API | API | API | API | UNAVAILABLE | API | API | API | API | UNAVAILABLE | UNAVAILABLE | API | AMBIGUOUS | AMBIGUOUS | API | API | API | UNAVAILABLE | UNAVAILABLE | UNAVAILABLE | UNAVAILABLE | API | API | UNAVAILABLE | API | UNAVAILABLE | API | UNAVAILABLE | API | API | API | API | API | API | API | UNAVAILABLE | UNAVAILABLE | API | API | API | UNAVAILABLE | UNAVAILABLE | UNAVAILABLE | API | API | API | API | API | API | UNAVAILABLE | UNAVAILABLE | UNAVAILABLE | UNAVAILABLE | UNAVAILABLE | UNAVAILABLE | UNAVAILABLE | UNAVAILABLE | API | API | API
API | API | API | API | DATASHEET | API | API | API | API | UNAVAILABLE | API | API | API | API | UNAVAILABLE | UNAVAILABLE | API | AMBIGUOUS | AMBIGUOUS | API | API | API | UNAVAILABLE | UNAVAILABLE | UNAVAILABLE | UNAVAILABLE | API | API | UNAVAILABLE | API | UNAVAILABLE | UNAVAILABLE | UNAVAILABLE | API | API | API | API | API | API | API | UNAVAILABLE | UNAVAILABLE | API | API | API | UNAVAILABLE | UNAVAILABLE | UNAVAILABLE | API | API | API | API | API | API | UNAVAILABLE | UNAVAILABLE | UNAVAILABLE | UNAVAILABLE | UNAVAILABLE | UNAVAILABLE | UNAVAILABLE | UNAVAILABLE | API | API | API
API | API | API | API | DATASHEET | API | API | API | API | UNAVAILABLE | API | API | API | API | UNAVAILABLE | UNAVAILABLE | API | AMBIGUOUS | AMBIGUOUS | API | API | API | UNAVAILABLE | UNAVAILABLE | UNAVAILABLE | UNAVAILABLE | API | API | UNAVAILABLE | API | UNAVAILABLE | API | UNAVAILABLE | API | API | API | API | API | API | API | UNAVAILABLE | UNAVAILABLE | API | API | API | UNAVAILABLE | UNAVAILABLE | UNAVAILABLE | API | API | API | API | API | API | UNAVAILABLE | UNAVAILABLE | UNAVAILABLE | UNAVAILABLE | UNAVAILABLE | UNAVAILABLE | UNAVAILABLE | UNAVAILABLE | API | API | API

## Conditions
Part Number | Column | Provenance | Datasheet evidence
STM32C542RC | Timers (16-bit) typ | AMBIGUOUS | Table 6. Timer feature comparison lists the family's timers, but the summary table gives no per-class counts for this variant to join against
STM32C542RC | Timers (32-bit) typ | AMBIGUOUS | Table 6. Timer feature comparison lists the family's timers, but the summary table gives no per-class counts for this variant to join against
STM32C542KC | Timers (16-bit) typ | AMBIGUOUS | Table 6. Timer feature comparison lists the family's timers, but the summary table gives no per-class counts for this variant to join against
STM32C542KC | Timers (32-bit) typ | AMBIGUOUS | Table 6. Timer feature comparison lists the family's timers, but the summary table gives no per-class counts for this variant to join against
STM32C542CC | Timers (16-bit) typ | AMBIGUOUS | Table 6. Timer feature comparison lists the family's timers, but the summary table gives no per-class counts for this variant to join against
STM32C542CC | Timers (32-bit) typ | AMBIGUOUS | Table 6. Timer feature comparison lists the family's timers, but the summary table gives no per-class counts for this variant to join against
STM32C532EC | Timers (16-bit) typ | AMBIGUOUS | Table 5. Timer feature comparison lists the family's timers, but the summary table gives no per-class counts for this variant to join against
STM32C532EC | Timers (32-bit) typ | AMBIGUOUS | Table 5. Timer feature comparison lists the family's timers, but the summary table gives no per-class counts for this variant to join against
STM32C531FC | Timers (16-bit) typ | AMBIGUOUS | Table 5. Timer feature comparison lists the family's timers, but the summary table gives no per-class counts for this variant to join against
STM32C531FC | Timers (32-bit) typ | AMBIGUOUS | Table 5. Timer feature comparison lists the family's timers, but the summary table gives no per-class counts for this variant to join against
STM32C532KC | Timers (16-bit) typ | AMBIGUOUS | Table 5. Timer feature comparison lists the family's timers, but the summary table gives no per-class counts for this variant to join against
STM32C532KC | Timers (32-bit) typ | AMBIGUOUS | Table 5. Timer feature comparison lists the family's timers, but the summary table gives no per-class counts for this variant to join against
STM32C531CB | Timers (16-bit) typ | AMBIGUOUS | Table 5. Timer feature comparison lists the family's timers, but the summary table gives no per-class counts for this variant to join against
STM32C531CB | Timers (32-bit) typ | AMBIGUOUS | Table 5. Timer feature comparison lists the family's timers, but the summary table gives no per-class counts for this variant to join against
STM32C532RB | Timers (16-bit) typ | AMBIGUOUS | Table 5. Timer feature comparison lists the family's timers, but the summary table gives no per-class counts for this variant to join against
STM32C532RB | Timers (32-bit) typ | AMBIGUOUS | Table 5. Timer feature comparison lists the family's timers, but the summary table gives no per-class counts for this variant to join against
STM32C531RB | Timers (16-bit) typ | AMBIGUOUS | Table 5. Timer feature comparison lists the family's timers, but the summary table gives no per-class counts for this variant to join against
STM32C531RB | Timers (32-bit) typ | AMBIGUOUS | Table 5. Timer feature comparison lists the family's timers, but the summary table gives no per-class counts for this variant to join against
STM32C532FC | Timers (16-bit) typ | AMBIGUOUS | Table 5. Timer feature comparison lists the family's timers, but the summary table gives no per-class counts for this variant to join against
STM32C532FC | Timers (32-bit) typ | AMBIGUOUS | Table 5. Timer feature comparison lists the family's timers, but the summary table gives no per-class counts for this variant to join against
STM32C542FC | Timers (16-bit) typ | AMBIGUOUS | Table 6. Timer feature comparison lists the family's timers, but the summary table gives no per-class counts for this variant to join against
STM32C542FC | Timers (32-bit) typ | AMBIGUOUS | Table 6. Timer feature comparison lists the family's timers, but the summary table gives no per-class counts for this variant to join against
STM32C542EC | Timers (16-bit) typ | AMBIGUOUS | Table 6. Timer feature comparison lists the family's timers, but the summary table gives no per-class counts for this variant to join against
STM32C542EC | Timers (32-bit) typ | AMBIGUOUS | Table 6. Timer feature comparison lists the family's timers, but the summary table gives no per-class counts for this variant to join against
STM32C532CC | Timers (16-bit) typ | AMBIGUOUS | Table 5. Timer feature comparison lists the family's timers, but the summary table gives no per-class counts for this variant to join against
STM32C532CC | Timers (32-bit) typ | AMBIGUOUS | Table 5. Timer feature comparison lists the family's timers, but the summary table gives no per-class counts for this variant to join against
STM32C532RC | Timers (16-bit) typ | AMBIGUOUS | Table 5. Timer feature comparison lists the family's timers, but the summary table gives no per-class counts for this variant to join against
STM32C532RC | Timers (32-bit) typ | AMBIGUOUS | Table 5. Timer feature comparison lists the family's timers, but the summary table gives no per-class counts for this variant to join against
STM32C531CC | Timers (16-bit) typ | AMBIGUOUS | Table 5. Timer feature comparison lists the family's timers, but the summary table gives no per-class counts for this variant to join against
STM32C531CC | Timers (32-bit) typ | AMBIGUOUS | Table 5. Timer feature comparison lists the family's timers, but the summary table gives no per-class counts for this variant to join against
STM32C531RC | Timers (16-bit) typ | AMBIGUOUS | Table 5. Timer feature comparison lists the family's timers, but the summary table gives no per-class counts for this variant to join against
STM32C531RC | Timers (32-bit) typ | AMBIGUOUS | Table 5. Timer feature comparison lists the family's timers, but the summary table gives no per-class counts for this variant to join against
STM32C531EC | Timers (16-bit) typ | AMBIGUOUS | Table 5. Timer feature comparison lists the family's timers, but the summary table gives no per-class counts for this variant to join against
STM32C531EC | Timers (32-bit) typ | AMBIGUOUS | Table 5. Timer feature comparison lists the family's timers, but the summary table gives no per-class counts for this variant to join against
STM32C531KC | Timers (16-bit) typ | AMBIGUOUS | Table 5. Timer feature comparison lists the family's timers, but the summary table gives no per-class counts for this variant to join against
STM32C531KC | Timers (32-bit) typ | AMBIGUOUS | Table 5. Timer feature comparison lists the family's timers, but the summary table gives no per-class counts for this variant to join against
STM32C532KB | Timers (16-bit) typ | AMBIGUOUS | Table 5. Timer feature comparison lists the family's timers, but the summary table gives no per-class counts for this variant to join against
STM32C532KB | Timers (32-bit) typ | AMBIGUOUS | Table 5. Timer feature comparison lists the family's timers, but the summary table gives no per-class counts for this variant to join against
STM32C531EB | Timers (16-bit) typ | AMBIGUOUS | Table 5. Timer feature comparison lists the family's timers, but the summary table gives no per-class counts for this variant to join against
STM32C531EB | Timers (32-bit) typ | AMBIGUOUS | Table 5. Timer feature comparison lists the family's timers, but the summary table gives no per-class counts for this variant to join against
STM32C531KB | Timers (16-bit) typ | AMBIGUOUS | Table 5. Timer feature comparison lists the family's timers, but the summary table gives no per-class counts for this variant to join against
STM32C531KB | Timers (32-bit) typ | AMBIGUOUS | Table 5. Timer feature comparison lists the family's timers, but the summary table gives no per-class counts for this variant to join against
STM32C532CB | Timers (16-bit) typ | AMBIGUOUS | Table 5. Timer feature comparison lists the family's timers, but the summary table gives no per-class counts for this variant to join against
STM32C532CB | Timers (32-bit) typ | AMBIGUOUS | Table 5. Timer feature comparison lists the family's timers, but the summary table gives no per-class counts for this variant to join against
STM32C532FB | Timers (16-bit) typ | AMBIGUOUS | Table 5. Timer feature comparison lists the family's timers, but the summary table gives no per-class counts for this variant to join against
STM32C532FB | Timers (32-bit) typ | AMBIGUOUS | Table 5. Timer feature comparison lists the family's timers, but the summary table gives no per-class counts for this variant to join against
STM32C531FB | Timers (16-bit) typ | AMBIGUOUS | Table 5. Timer feature comparison lists the family's timers, but the summary table gives no per-class counts for this variant to join against
STM32C531FB | Timers (32-bit) typ | AMBIGUOUS | Table 5. Timer feature comparison lists the family's timers, but the summary table gives no per-class counts for this variant to join against
STM32C532EB | Timers (16-bit) typ | AMBIGUOUS | Table 5. Timer feature comparison lists the family's timers, but the summary table gives no per-class counts for this variant to join against
STM32C532EB | Timers (32-bit) typ | AMBIGUOUS | Table 5. Timer feature comparison lists the family's timers, but the summary table gives no per-class counts for this variant to join against