## ProductsList
Microcontrollers & microprocessors / STM32 32-bit Arm Cortex MCUs / STM32 mainstream MCUs / STM32F1 series /STM32F100 value Line
Part Number | General Description | Marketing Status | Package | Core | Operating Frequency (MHz) | FPU | Co-Processor type | Co-Processor frequency (MHz) max | L1 Cache (kB) typ | Flash Size (kB) (Prog) | Dual-bank Flash | Data E2PROM (B) nom | RAM Size (kB) | CCM RAM (I/D) (kByte) typ | ITCM/DTCM RAM (kB) | Advanced Motor Control Timers | Timers (16-bit) typ | Timers (32-bit) typ | Other timer functions | A/D Converters 12-bit |  | A/D Converters 14-bit |  | A/D Converters 16-bit |  | D/A Converters (12-bit) typ | Comparator | Display controller | I/Os (High Current) | Graphic accelerator | CAN (FD) | CAN (2.0) | I2C typ | I3C typ | SPI typ | I2S typ | USART typ | UART typ | Integrated op-amps | Additional Interfaces | External Memory Interfaces | USB Type | Cryptography | Security Functions | Ethernet | Ethernet ports typ | SMPS | Supply Voltage (V) min | Supply Voltage (V) max | Supply Current (µA) (@ Lowest Power) typ | Supply Current (µA) (Run Mode (per MHz)) typ | Operating Temperature (°C) min | Operating Temperature (°C) max | Output Power (dBm) min | Output Power (dBm) max | RX current (mA) typ | RX sensitivity (dBm) typ | Standby Current (µA) typ | TX current (mA) (@ 0dBm) max | Output Power (dBm) (Step) typ | Connectivity supported | Longevity Commitment (yr) typ | Longevity Starting Date | Datasheet URL
[20 empty] | Number of A/D Converters typ | Number of Channels typ | Number of A/D Converters typ | Number of Channels typ | Number of A/D Converters typ | Number of Channels typ
STM32F100VC | Mainstream value line, Arm Cortex-M3 MCU with 256 Kbytes of Flash memory, 24 MHz CPU, motor control and CEC functions | Active | LQFP 100 14x14x1.4 mm | Arm Cortex-M3 | 24 | - | - | - | - | 256 | No | - | 24 | - | - | - | 16 | - | Dual Watchdog, RTC, SysTick | 1 | 16 | - | - | - | - | 2 | - | - | 80 | - | - | - | 2 | - | 3 | - | 3 | 2 | - | HDMI CEC | - | - | - | - | - | - | - | 2 | 3.6 | 2.2 | 396 | -40 | 85 | - | - | - | - | - | - | - | - | 10 | 2026-01-01T00:00:00.000+01:00 | https://www.st.com/resource/en/datasheet/stm32f100rc.pdf
STM32F100CB | Mainstream Value line, Arm Cortex-M3 MCU with 128 Kbytes of Flash memory, 24 MHz CPU, motor control and CEC functions | Active | LQFP 48 7x7x1.4 mm | Arm Cortex-M3 | 24 | - | - | - | - | 128 | No | - | 8 | - | - | - | 12 | - | Dual Watchdog, RTC, SysTick | 1 | 10 | - | - | - | - | 2 | - | - | 37 | - | - | - | 2 | - | 2 | - | 3 | - | - | HDMI CEC | - | - | - | - | - | - | - | 2 | 3.6 | 1.7 | 358 | -40 | 105 | - | - | - | - | - | - | - | - | 10 | 2026-01-01T00:00:00.000+01:00 | https://www.st.com/resource/en/datasheet/stm32f100c4.pdf
STM32F100VD | Mainstream Value line, Arm Cortex-M3 MCU with 384 Kbytes of Flash memory, 24 MHz CPU, motor control and CEC functions | Active | LQFP 100 14x14x1.4 mm | Arm Cortex-M3 | 24 | - | - | - | - | 384 | No | - | 32 | - | - | - | 16 | - | Dual Watchdog, RTC, SysTick | 1 | 16 | - | - | - | - | 2 | - | - | 80 | - | - | - | 2 | - | 3 | - | 3 | 2 | - | HDMI CEC | - | - | - | - | - | - | - | 2 | 3.6 | 2.2 | 396 | -40 | 105 | - | - | - | - | - | - | - | - | 10 | 2026-01-01T00:00:00.000+01:00 | https://www.st.com/resource/en/datasheet/stm32f100rc.pdf
STM32F100R4 | Mainstream Value line, Arm Cortex-M3 MCU with 16 Kbytes of Flash memory, 24 MHz CPU, motor control and CEC functions | Active | LQFP 64 10x10x1.4 mm, TFBGA 64 5x5x1.2 P 0.5 mm | Arm Cortex-M3 | 24 | - | - | - | - | 16 | No | - | 4 | - | - | - | 12 | - | Dual Watchdog, RTC, SysTick | 1 | 16 | - | - | - | - | 2 | - | - | 51 | - | - | - | 1 | - | 1 | - | 2 | - | - | HDMI CEC | - | - | - | - | - | - | - | 2 | 3.6 | 1.7 | 358 | -40 | 85 | - | - | - | - | - | - | - | - | 10 | 2026-01-01T00:00:00.000+01:00 | https://www.st.com/resource/en/datasheet/stm32f100c4.pdf
STM32F100VE | Mainstream Value line, Arm Cortex-M3 MCU with 512 Kbytes of Flash memory, 24 MHz CPU, motor control and CEC functions | Active | LQFP 100 14x14x1.4 mm | Arm Cortex-M3 | 24 | - | - | - | - | 512 | No | - | 32 | - | - | - | 16 | - | Dual Watchdog, RTC, SysTick | 1 | 16 | - | - | - | - | 2 | - | - | 80 | - | - | - | 2 | - | 3 | - | 3 | 2 | - | HDMI CEC | - | - | - | - | - | - | - | 2 | 3.6 | 2.2 | 396 | -40 | 105 | - | - | - | - | - | - | - | - | 10 | 2026-01-01T00:00:00.000+01:00 | https://www.st.com/resource/en/datasheet/stm32f100rc.pdf
STM32F100R6 | Mainstream Value line, Arm Cortex-M3 MCU with 32 Kbytes of Flash memory, 24 MHz CPU, motor control and CEC functions | Active | LQFP 64 10x10x1.4 mm, TFBGA 64 5x5x1.2 P 0.5 mm | Arm Cortex-M3 | 24 | - | - | - | - | 32 | No | - | 4 | - | - | - | 12 | - | Dual Watchdog, RTC, SysTick | 1 | 16 | - | - | - | - | 2 | - | - | 51 | - | - | - | 1 | - | 1 | - | 2 | - | - | HDMI CEC | - | - | - | - | - | - | - | 2 | 3.6 | 1.7 | 358 | -40 | 85 | - | - | - | - | - | - | - | - | 10 | 2026-01-01T00:00:00.000+01:00 | https://www.st.com/resource/en/datasheet/stm32f100c4.pdf
STM32F100R8 | Mainstream Value line, Arm Cortex-M3 MCU with 64 Kbytes of Flash memory, 24 MHz CPU, motor control and CEC functions | Active | LQFP 64 10x10x1.4 mm, TFBGA 64 5x5x1.2 P 0.5 mm | Arm Cortex-M3 | 24 | - | - | - | - | 64 | No | - | 8 | - | - | - | 12 | - | Dual Watchdog, RTC, SysTick | 1 | 16 | - | - | - | - | 2 | - | - | 51 | - | - | - | 2 | - | 2 | - | 3 | - | - | HDMI CEC | - | - | - | - | - | - | - | 2 | 3.6 | 1.7 | 358 | -40 | 105 | - | - | - | - | - | - | - | - | 10 | 2026-01-01T00:00:00.000+01:00 | https://www.st.com/resource/en/datasheet/stm32f100c4.pdf
STM32F100RB | Mainstream Value line, Arm Cortex-M3 MCU with 128 Kbytes of Flash memory, 24 MHz CPU, motor control and CEC functions | Active | LQFP 64 10x10x1.4 mm, TFBGA 64 5x5x1.2 P 0.5 mm | Arm Cortex-M3 | 24 | - | - | - | - | 128 | No | - | 8 | - | - | - | 12 | - | Dual Watchdog, RTC, SysTick | 1 | 16 | - | - | - | - | 2 | - | - | 51 | - | - | - | 2 | - | 2 | - | 3 | - | - | HDMI CEC | - | - | - | - | - | - | - | 2 | 3.6 | 1.7 | 358 | -40 | 85 | - | - | - | - | - | - | - | - | 10 | 2026-01-01T00:00:00.000+01:00 | https://www.st.com/resource/en/datasheet/stm32f100c4.pdf
STM32F100RC | Mainstream Value line, Arm Cortex-M3 MCU with 256 Kbytes of Flash memory, 24 MHz CPU, motor control and CEC functions | Active | LQFP 64 10x10x1.4 mm | Arm Cortex-M3 | 24 | - | - | - | - | 256 | No | - | 24 | - | - | - | 16 | - | Dual Watchdog, RTC, SysTick | 1 | 16 | - | - | - | - | 2 | - | - | 51 | - | - | - | 2 | - | 3 | - | 3 | 2 | - | HDMI CEC | - | - | - | - | - | - | - | 2 | 3.6 | 2.2 | 396 | -40 | 105 | - | - | - | - | - | - | - | - | 10 | 2026-01-01T00:00:00.000+01:00 | https://www.st.com/resource/en/datasheet/stm32f100rc.pdf
STM32F100RD | Mainstream Value line, Arm Cortex-M3 MCU with 384 Kbytes of Flash memory, 24 MHz CPU, motor control and CEC functions | Active | LQFP 64 10x10x1.4 mm | Arm Cortex-M3 | 24 | - | - | - | - | 384 | No | - | 32 | - | - | - | 16 | - | Dual Watchdog, RTC, SysTick | 1 | 16 | - | - | - | - | 2 | - | - | 51 | - | - | - | 2 | - | 3 | - | 3 | 2 | - | HDMI CEC | - | - | - | - | - | - | - | 2 | 3.6 | 2.2 | 396 | -40 | 105 | - | - | - | - | - | - | - | - | 10 | 2026-01-01T00:00:00.000+01:00 | https://www.st.com/resource/en/datasheet/stm32f100rc.pdf
STM32F100RE | Mainstream Value line, Arm Cortex-M3 MCU with 512 Kbytes, 24 MHz CPU, motor control and CEC functions | Active | LQFP 64 10x10x1.4 mm | Arm Cortex-M3 | 24 | - | - | - | - | 512 | No | - | 32 | - | - | - | 16 | - | Dual Watchdog, RTC, SysTick | 1 | 16 | - | - | - | - | 2 | - | - | 51 | - | - | - | 2 | - | 3 | - | 3 | 2 | - | HDMI CEC | - | - | - | - | - | - | - | 2 | 3.6 | 2.2 | 396 | -40 | 85 | - | - | - | - | - | - | - | - | 10 | 2026-01-01T00:00:00.000+01:00 | https://www.st.com/resource/en/datasheet/stm32f100rc.pdf
STM32F100V8 | Mainstream Value line, Arm Cortex-M3 MCU with 64 Kbytes of Flash memory, 24 MHz CPU, motor control and CEC functions | Active | LQFP 100 14x14x1.4 mm | Arm Cortex-M3 | 24 | - | - | - | - | 64 | No | - | 8 | - | - | - | 12 | - | Dual Watchdog, RTC, SysTick | 1 | 16 | - | - | - | - | 2 | - | - | 80 | - | - | - | 2 | - | 2 | - | 3 | - | - | HDMI CEC | - | - | - | - | - | - | - | 2 | 3.6 | 1.7 | 358 | -40 | 105 | - | - | - | - | - | - | - | - | 10 | 2026-01-01T00:00:00.000+01:00 | https://www.st.com/resource/en/datasheet/stm32f100c4.pdf
STM32F100C4 | Mainstream Value line, Arm Cortex-M3 MCU with 16 Kbytes of Flash memory, 24 MHz CPU, motor control and CEC functions | Active | LQFP 48 7x7x1.4 mm | Arm Cortex-M3 | 24 | - | - | - | - | 16 | No | - | 4 | - | - | - | 12 | - | Dual Watchdog, RTC, SysTick | 1 | 10 | - | - | - | - | 2 | - | - | 37 | - | - | - | 1 | - | 1 | - | 2 | - | - | HDMI CEC | - | - | - | - | - | - | - | 2 | 3.6 | 1.7 | 358 | -40 | 85 | - | - | - | - | - | - | - | - | 10 | 2026-01-01T00:00:00.000+01:00 | https://www.st.com/resource/en/datasheet/stm32f100c4.pdf
STM32F100VB | Mainstream Value line, Arm Cortex-M3 MCU with 128 Kbytes of Flash memory, 24 MHz CPU, motor control and CEC functions | Active | LQFP 100 14x14x1.4 mm | Arm Cortex-M3 | 24 | - | - | - | - | 128 | No | - | 8 | - | - | - | 12 | - | Dual Watchdog, RTC, SysTick | 1 | 16 | - | - | - | - | 2 | - | - | 80 | - | - | - | 2 | - | 2 | - | 3 | - | - | HDMI CEC | - | - | - | - | - | - | - | 2 | 3.6 | 1.7 | 358 | -40 | 105 | - | - | - | - | - | - | - | - | 10 | 2026-01-01T00:00:00.000+01:00 | https://www.st.com/resource/en/datasheet/stm32f100c4.pdf
STM32F100C6 | Mainstream Value line, Arm Cortex-M3 MCU with 32 Kbytes of Flash memory, 24 MHz CPU, motor control and CEC functions | Active | LQFP 48 7x7x1.4 mm | Arm Cortex-M3 | 24 | - | - | - | - | 32 | No | - | 4 | - | - | - | 12 | - | Dual Watchdog, RTC, SysTick | 1 | 10 | - | - | - | - | 2 | - | - | 37 | - | - | - | 1 | - | 1 | - | 2 | - | - | HDMI CEC | - | - | - | - | - | - | - | 2 | 3.6 | 1.7 | 358 | -40 | 105 | - | - | - | - | - | - | - | - | 10 | 2026-01-01T00:00:00.000+01:00 | https://www.st.com/resource/en/datasheet/stm32f100c4.pdf
STM32F100C8 | Mainstream Value line, Arm Cortex-M3 MCU with 64 Kbytes of Flash memory, 24 MHz CPU, motor control and CEC functions | Active | LQFP 48 7x7x1.4 mm | Arm Cortex-M3 | 24 | - | - | - | - | 64 | No | - | 8 | - | - | - | 12 | - | Dual Watchdog, RTC, SysTick | 1 | 10 | - | - | - | - | 2 | - | - | 37 | - | - | - | 2 | - | 2 | - | 3 | - | - | HDMI CEC | - | - | - | - | - | - | - | 2 | 3.6 | 1.7 | 358 | -40 | 105 | - | - | - | - | - | - | - | - | 10 | 2026-01-01T00:00:00.000+01:00 | https://www.st.com/resource/en/datasheet/stm32f100c4.pdf
STM32F100ZE | Mainstream Value line, Arm Cortex-M3 MCU with 512 Kbytes of Flash memory, 24 MHz CPU, motor control and CEC functions | Active | LQFP 144 20x20x1.4 mm | Arm Cortex-M3 | 24 | - | - | - | - | 512 | No | - | 32 | - | - | - | 16 | - | Dual Watchdog, RTC, SysTick | 1 | 16 | - | - | - | - | 2 | - | - | 112 | - | - | - | 2 | - | 3 | - | 3 | 2 | - | HDMI CEC | - | - | - | - | - | - | - | 2 | 3.6 | 2.2 | 396 | -40 | 105 | - | - | - | - | - | - | - | - | 10 | 2026-01-01T00:00:00.000+01:00 | https://www.st.com/resource/en/datasheet/stm32f100rc.pdf
STM32F100ZC | Mainstream Value line, Arm Cortex-M3 MCU with 256 Kbytes of Flash memory, 24 MHz CPU, motor control and CEC functions | Active | LQFP 144 20x20x1.4 mm | Arm Cortex-M3 | 24 | - | - | - | - | 256 | No | - | 24 | - | - | - | 16 | - | Dual Watchdog, RTC, SysTick | 1 | 16 | - | - | - | - | 2 | - | - | 112 | - | - | - | 2 | - | 3 | - | 3 | 2 | - | HDMI CEC | - | - | - | - | - | - | - | 2 | 3.6 | 2.2 | 396 | -40 | 85 | - | - | - | - | - | - | - | - | 10 | 2026-01-01T00:00:00.000+01:00 | https://www.st.com/resource/en/datasheet/stm32f100rc.pdf
STM32F100ZD | Mainstream Value line, Arm Cortex-M3 MCU with 384 Kbytes of Flash memory, 24 MHz CPU, motor control and CEC functions | Active | LQFP 144 20x20x1.4 mm | Arm Cortex-M3 | 24 | - | - | - | - | 384 | No | - | 32 | - | - | - | 16 | - | Dual Watchdog, RTC, SysTick | 1 | 16 | - | - | - | - | 2 | - | - | 112 | - | - | - | 2 | - | 3 | - | 3 | 2 | - | HDMI CEC | - | - | - | - | - | - | - | 2 | 3.6 | 2.2 | 396 | -40 | 85 | - | - | - | - | - | - | - | - | 10 | 2026-01-01T00:00:00.000+01:00 | https://www.st.com/resource/en/datasheet/stm32f100rc.pdf

## Provenance
Provenance for STM32F100 value Line — one token per cell
Microcontrollers & microprocessors / STM32 32-bit Arm Cortex MCUs / STM32 mainstream MCUs / STM32F1 series /STM32F100 value Line
Part Number | General Description | Marketing Status | Package | Core | Operating Frequency (MHz) | FPU | Co-Processor type | Co-Processor frequency (MHz) max | L1 Cache (kB) typ | Flash Size (kB) (Prog) | Dual-bank Flash | Data E2PROM (B) nom | RAM Size (kB) | CCM RAM (I/D) (kByte) typ | ITCM/DTCM RAM (kB) | Advanced Motor Control Timers | Timers (16-bit) typ | Timers (32-bit) typ | Other timer functions | A/D Converters 12-bit |  | A/D Converters 14-bit |  | A/D Converters 16-bit |  | D/A Converters (12-bit) typ | Comparator | Display controller | I/Os (High Current) | Graphic accelerator | CAN (FD) | CAN (2.0) | I2C typ | I3C typ | SPI typ | I2S typ | USART typ | UART typ | Integrated op-amps | Additional Interfaces | External Memory Interfaces | USB Type | Cryptography | Security Functions | Ethernet | Ethernet ports typ | SMPS | Supply Voltage (V) min | Supply Voltage (V) max | Supply Current (µA) (@ Lowest Power) typ | Supply Current (µA) (Run Mode (per MHz)) typ | Operating Temperature (°C) min | Operating Temperature (°C) max | Output Power (dBm) min | Output Power (dBm) max | RX current (mA) typ | RX sensitivity (dBm) typ | Standby Current (µA) typ | TX current (mA) (@ 0dBm) max | Output Power (dBm) (Step) typ | Connectivity supported | Longevity Commitment (yr) typ | Longevity Starting Date | Datasheet URL
[20 empty] | Number of A/D Converters typ | Number of Channels typ | Number of A/D Converters typ | Number of Channels typ | Number of A/D Converters typ | Number of Channels typ
API | API | API | AMBIGUOUS | DATASHEET | API | UNAVAILABLE | UNAVAILABLE | UNAVAILABLE | UNAVAILABLE | API | API | UNAVAILABLE | API | UNAVAILABLE | UNAVAILABLE | UNAVAILABLE | API | UNAVAILABLE | API | API | API | UNAVAILABLE | UNAVAILABLE | UNAVAILABLE | UNAVAILABLE | API | UNAVAILABLE | UNAVAILABLE | DATASHEET | UNAVAILABLE | UNAVAILABLE | UNAVAILABLE | API | UNAVAILABLE | API | UNAVAILABLE | DATASHEET | API | UNAVAILABLE | API | UNAVAILABLE | UNAVAILABLE | UNAVAILABLE | UNAVAILABLE | UNAVAILABLE | UNAVAILABLE | UNAVAILABLE | DATASHEET | DATASHEET | API | API | API | API | UNAVAILABLE | UNAVAILABLE | UNAVAILABLE | UNAVAILABLE | UNAVAILABLE | UNAVAILABLE | UNAVAILABLE | UNAVAILABLE | API | API | API
API | API | API | AMBIGUOUS | DATASHEET | API | UNAVAILABLE | UNAVAILABLE | UNAVAILABLE | UNAVAILABLE | API | API | UNAVAILABLE | API | UNAVAILABLE | UNAVAILABLE | UNAVAILABLE | API | UNAVAILABLE | API | API | API | UNAVAILABLE | UNAVAILABLE | UNAVAILABLE | UNAVAILABLE | API | UNAVAILABLE | UNAVAILABLE | DATASHEET | UNAVAILABLE | UNAVAILABLE | UNAVAILABLE | API | UNAVAILABLE | API | UNAVAILABLE | API | UNAVAILABLE | UNAVAILABLE | API | UNAVAILABLE | UNAVAILABLE | UNAVAILABLE | UNAVAILABLE | UNAVAILABLE | UNAVAILABLE | UNAVAILABLE | DATASHEET | DATASHEET | API | API | API | API | UNAVAILABLE | UNAVAILABLE | UNAVAILABLE | UNAVAILABLE | UNAVAILABLE | UNAVAILABLE | UNAVAILABLE | UNAVAILABLE | API | API | API
API | API | API | AMBIGUOUS | DATASHEET | API | UNAVAILABLE | UNAVAILABLE | UNAVAILABLE | UNAVAILABLE | API | API | UNAVAILABLE | API | UNAVAILABLE | UNAVAILABLE | UNAVAILABLE | API | UNAVAILABLE | API | API | API | UNAVAILABLE | UNAVAILABLE | UNAVAILABLE | UNAVAILABLE | API | UNAVAILABLE | UNAVAILABLE | DATASHEET | UNAVAILABLE | UNAVAILABLE | UNAVAILABLE | API | UNAVAILABLE | API | UNAVAILABLE | DATASHEET | API | UNAVAILABLE | API | UNAVAILABLE | UNAVAILABLE | UNAVAILABLE | UNAVAILABLE | UNAVAILABLE | UNAVAILABLE | UNAVAILABLE | DATASHEET | DATASHEET | API | API | API | API | UNAVAILABLE | UNAVAILABLE | UNAVAILABLE | UNAVAILABLE | UNAVAILABLE | UNAVAILABLE | UNAVAILABLE | UNAVAILABLE | API | API | API
API | API | API | AMBIGUOUS | DATASHEET | API | UNAVAILABLE | UNAVAILABLE | UNAVAILABLE | UNAVAILABLE | API | API | UNAVAILABLE | API | UNAVAILABLE | UNAVAILABLE | UNAVAILABLE | API | UNAVAILABLE | API | API | API | UNAVAILABLE | UNAVAILABLE | UNAVAILABLE | UNAVAILABLE | API | UNAVAILABLE | UNAVAILABLE | DATASHEET | UNAVAILABLE | UNAVAILABLE | UNAVAILABLE | API | UNAVAILABLE | API | UNAVAILABLE | API | UNAVAILABLE | UNAVAILABLE | API | UNAVAILABLE | UNAVAILABLE | UNAVAILABLE | UNAVAILABLE | UNAVAILABLE | UNAVAILABLE | UNAVAILABLE | DATASHEET | DATASHEET | API | API | API | API | UNAVAILABLE | UNAVAILABLE | UNAVAILABLE | UNAVAILABLE | UNAVAILABLE | UNAVAILABLE | UNAVAILABLE | UNAVAILABLE | API | API | API
API | API | API | AMBIGUOUS | DATASHEET | API | UNAVAILABLE | UNAVAILABLE | UNAVAILABLE | UNAVAILABLE | API | API | UNAVAILABLE | API | UNAVAILABLE | UNAVAILABLE | UNAVAILABLE | API | UNAVAILABLE | API | API | API | UNAVAILABLE | UNAVAILABLE | UNAVAILABLE | UNAVAILABLE | API | UNAVAILABLE | UNAVAILABLE | DATASHEET | UNAVAILABLE | UNAVAILABLE | UNAVAILABLE | API | UNAVAILABLE | API | UNAVAILABLE | DATASHEET | API | UNAVAILABLE | API | UNAVAILABLE | UNAVAILABLE | UNAVAILABLE | UNAVAILABLE | UNAVAILABLE | UNAVAILABLE | UNAVAILABLE | DATASHEET | DATASHEET | API | API | API | API | UNAVAILABLE | UNAVAILABLE | UNAVAILABLE | UNAVAILABLE | UNAVAILABLE | UNAVAILABLE | UNAVAILABLE | UNAVAILABLE | API | API | API
API | API | API | AMBIGUOUS | DATASHEET | API | UNAVAILABLE | UNAVAILABLE | UNAVAILABLE | UNAVAILABLE | API | API | UNAVAILABLE | API | UNAVAILABLE | UNAVAILABLE | UNAVAILABLE | API | UNAVAILABLE | API | API | API | UNAVAILABLE | UNAVAILABLE | UNAVAILABLE | UNAVAILABLE | API | UNAVAILABLE | UNAVAILABLE | DATASHEET | UNAVAILABLE | UNAVAILABLE | UNAVAILABLE | API | UNAVAILABLE | API | UNAVAILABLE | API | UNAVAILABLE | UNAVAILABLE | API | UNAVAILABLE | UNAVAILABLE | UNAVAILABLE | UNAVAILABLE | UNAVAILABLE | UNAVAILABLE | UNAVAILABLE | DATASHEET | DATASHEET | API | API | API | API | UNAVAILABLE | UNAVAILABLE | UNAVAILABLE | UNAVAILABLE | UNAVAILABLE | UNAVAILABLE | UNAVAILABLE | UNAVAILABLE | API | API | API
API | API | API | AMBIGUOUS | DATASHEET | API | UNAVAILABLE | UNAVAILABLE | UNAVAILABLE | UNAVAILABLE | API | API | UNAVAILABLE | API | UNAVAILABLE | UNAVAILABLE | UNAVAILABLE | API | UNAVAILABLE | API | API | API | UNAVAILABLE | UNAVAILABLE | UNAVAILABLE | UNAVAILABLE | API | UNAVAILABLE | UNAVAILABLE | DATASHEET | UNAVAILABLE | UNAVAILABLE | UNAVAILABLE | API | UNAVAILABLE | API | UNAVAILABLE | API | UNAVAILABLE | UNAVAILABLE | API | UNAVAILABLE | UNAVAILABLE | UNAVAILABLE | UNAVAILABLE | UNAVAILABLE | UNAVAILABLE | UNAVAILABLE | DATASHEET | DATASHEET | API | API | API | API | UNAVAILABLE | UNAVAILABLE | UNAVAILABLE | UNAVAILABLE | UNAVAILABLE | UNAVAILABLE | UNAVAILABLE | UNAVAILABLE | API | API | API
API | API | API | AMBIGUOUS | DATASHEET | API | UNAVAILABLE | UNAVAILABLE | UNAVAILABLE | UNAVAILABLE | API | API | UNAVAILABLE | API | UNAVAILABLE | UNAVAILABLE | UNAVAILABLE | API | UNAVAILABLE | API | API | API | UNAVAILABLE | UNAVAILABLE | UNAVAILABLE | UNAVAILABLE | API | UNAVAILABLE | UNAVAILABLE | DATASHEET | UNAVAILABLE | UNAVAILABLE | UNAVAILABLE | API | UNAVAILABLE | API | UNAVAILABLE | API | UNAVAILABLE | UNAVAILABLE | API | UNAVAILABLE | UNAVAILABLE | UNAVAILABLE | UNAVAILABLE | UNAVAILABLE | UNAVAILABLE | UNAVAILABLE | DATASHEET | DATASHEET | API | API | API | API | UNAVAILABLE | UNAVAILABLE | UNAVAILABLE | UNAVAILABLE | UNAVAILABLE | UNAVAILABLE | UNAVAILABLE | UNAVAILABLE | API | API | API
API | API | API | AMBIGUOUS | DATASHEET | API | UNAVAILABLE | UNAVAILABLE | UNAVAILABLE | UNAVAILABLE | API | API | UNAVAILABLE | API | UNAVAILABLE | UNAVAILABLE | UNAVAILABLE | API | UNAVAILABLE | API | API | API | UNAVAILABLE | UNAVAILABLE | UNAVAILABLE | UNAVAILABLE | API | UNAVAILABLE | UNAVAILABLE | DATASHEET | UNAVAILABLE | UNAVAILABLE | UNAVAILABLE | API | UNAVAILABLE | API | UNAVAILABLE | DATASHEET | API | UNAVAILABLE | API | UNAVAILABLE | UNAVAILABLE | UNAVAILABLE | UNAVAILABLE | UNAVAILABLE | UNAVAILABLE | UNAVAILABLE | DATASHEET | DATASHEET | API | API | API | API | UNAVAILABLE | UNAVAILABLE | UNAVAILABLE | UNAVAILABLE | UNAVAILABLE | UNAVAILABLE | UNAVAILABLE | UNAVAILABLE | API | API | API
API | API | API | AMBIGUOUS | DATASHEET | API | UNAVAILABLE | UNAVAILABLE | UNAVAILABLE | UNAVAILABLE | API | API | UNAVAILABLE | API | UNAVAILABLE | UNAVAILABLE | UNAVAILABLE | API | UNAVAILABLE | API | API | API | UNAVAILABLE | UNAVAILABLE | UNAVAILABLE | UNAVAILABLE | API | UNAVAILABLE | UNAVAILABLE | DATASHEET | UNAVAILABLE | UNAVAILABLE | UNAVAILABLE | API | UNAVAILABLE | API | UNAVAILABLE | DATASHEET | API | UNAVAILABLE | API | UNAVAILABLE | UNAVAILABLE | UNAVAILABLE | UNAVAILABLE | UNAVAILABLE | UNAVAILABLE | UNAVAILABLE | DATASHEET | DATASHEET | API | API | API | API | UNAVAILABLE | UNAVAILABLE | UNAVAILABLE | UNAVAILABLE | UNAVAILABLE | UNAVAILABLE | UNAVAILABLE | UNAVAILABLE | API | API | API
API | API | API | AMBIGUOUS | DATASHEET | API | UNAVAILABLE | UNAVAILABLE | UNAVAILABLE | UNAVAILABLE | API | API | UNAVAILABLE | API | UNAVAILABLE | UNAVAILABLE | UNAVAILABLE | API | UNAVAILABLE | API | API | API | UNAVAILABLE | UNAVAILABLE | UNAVAILABLE | UNAVAILABLE | API | UNAVAILABLE | UNAVAILABLE | DATASHEET | UNAVAILABLE | UNAVAILABLE | UNAVAILABLE | API | UNAVAILABLE | API | UNAVAILABLE | DATASHEET | API | UNAVAILABLE | API | UNAVAILABLE | UNAVAILABLE | UNAVAILABLE | UNAVAILABLE | UNAVAILABLE | UNAVAILABLE | UNAVAILABLE | DATASHEET | DATASHEET | API | API | API | API | UNAVAILABLE | UNAVAILABLE | UNAVAILABLE | UNAVAILABLE | UNAVAILABLE | UNAVAILABLE | UNAVAILABLE | UNAVAILABLE | API | API | API
API | API | API | AMBIGUOUS | DATASHEET | API | UNAVAILABLE | UNAVAILABLE | UNAVAILABLE | UNAVAILABLE | API | API | UNAVAILABLE | API | UNAVAILABLE | UNAVAILABLE | UNAVAILABLE | API | UNAVAILABLE | API | API | API | UNAVAILABLE | UNAVAILABLE | UNAVAILABLE | UNAVAILABLE | API | UNAVAILABLE | UNAVAILABLE | DATASHEET | UNAVAILABLE | UNAVAILABLE | UNAVAILABLE | API | UNAVAILABLE | API | UNAVAILABLE | DATASHEET | UNAVAILABLE | UNAVAILABLE | API | UNAVAILABLE | UNAVAILABLE | UNAVAILABLE | UNAVAILABLE | UNAVAILABLE | UNAVAILABLE | UNAVAILABLE | DATASHEET | DATASHEET | API | API | API | API | UNAVAILABLE | UNAVAILABLE | UNAVAILABLE | UNAVAILABLE | UNAVAILABLE | UNAVAILABLE | UNAVAILABLE | UNAVAILABLE | API | API | API
API | API | API | AMBIGUOUS | DATASHEET | API | UNAVAILABLE | UNAVAILABLE | UNAVAILABLE | UNAVAILABLE | API | API | UNAVAILABLE | API | UNAVAILABLE | UNAVAILABLE | UNAVAILABLE | API | UNAVAILABLE | API | API | API | UNAVAILABLE | UNAVAILABLE | UNAVAILABLE | UNAVAILABLE | API | UNAVAILABLE | UNAVAILABLE | DATASHEET | UNAVAILABLE | UNAVAILABLE | UNAVAILABLE | API | UNAVAILABLE | API | UNAVAILABLE | API | UNAVAILABLE | UNAVAILABLE | API | UNAVAILABLE | UNAVAILABLE | UNAVAILABLE | UNAVAILABLE | UNAVAILABLE | UNAVAILABLE | UNAVAILABLE | DATASHEET | DATASHEET | API | API | API | API | UNAVAILABLE | UNAVAILABLE | UNAVAILABLE | UNAVAILABLE | UNAVAILABLE | UNAVAILABLE | UNAVAILABLE | UNAVAILABLE | API | API | API
API | API | API | AMBIGUOUS | DATASHEET | API | UNAVAILABLE | UNAVAILABLE | UNAVAILABLE | UNAVAILABLE | API | API | UNAVAILABLE | API | UNAVAILABLE | UNAVAILABLE | UNAVAILABLE | API | UNAVAILABLE | API | API | API | UNAVAILABLE | UNAVAILABLE | UNAVAILABLE | UNAVAILABLE | API | UNAVAILABLE | UNAVAILABLE | DATASHEET | UNAVAILABLE | UNAVAILABLE | UNAVAILABLE | API | UNAVAILABLE | API | UNAVAILABLE | DATASHEET | UNAVAILABLE | UNAVAILABLE | API | UNAVAILABLE | UNAVAILABLE | UNAVAILABLE | UNAVAILABLE | UNAVAILABLE | UNAVAILABLE | UNAVAILABLE | DATASHEET | DATASHEET | API | API | API | API | UNAVAILABLE | UNAVAILABLE | UNAVAILABLE | UNAVAILABLE | UNAVAILABLE | UNAVAILABLE | UNAVAILABLE | UNAVAILABLE | API | API | API
API | API | API | AMBIGUOUS | DATASHEET | API | UNAVAILABLE | UNAVAILABLE | UNAVAILABLE | UNAVAILABLE | API | API | UNAVAILABLE | API | UNAVAILABLE | UNAVAILABLE | UNAVAILABLE | API | UNAVAILABLE | API | API | API | UNAVAILABLE | UNAVAILABLE | UNAVAILABLE | UNAVAILABLE | API | UNAVAILABLE | UNAVAILABLE | DATASHEET | UNAVAILABLE | UNAVAILABLE | UNAVAILABLE | API | UNAVAILABLE | API | UNAVAILABLE | API | UNAVAILABLE | UNAVAILABLE | API | UNAVAILABLE | UNAVAILABLE | UNAVAILABLE | UNAVAILABLE | UNAVAILABLE | UNAVAILABLE | UNAVAILABLE | DATASHEET | DATASHEET | API | API | API | API | UNAVAILABLE | UNAVAILABLE | UNAVAILABLE | UNAVAILABLE | UNAVAILABLE | UNAVAILABLE | UNAVAILABLE | UNAVAILABLE | API | API | API
API | API | API | AMBIGUOUS | DATASHEET | API | UNAVAILABLE | UNAVAILABLE | UNAVAILABLE | UNAVAILABLE | API | API | UNAVAILABLE | API | UNAVAILABLE | UNAVAILABLE | UNAVAILABLE | API | UNAVAILABLE | API | API | API | UNAVAILABLE | UNAVAILABLE | UNAVAILABLE | UNAVAILABLE | API | UNAVAILABLE | UNAVAILABLE | DATASHEET | UNAVAILABLE | UNAVAILABLE | UNAVAILABLE | API | UNAVAILABLE | API | UNAVAILABLE | API | UNAVAILABLE | UNAVAILABLE | API | UNAVAILABLE | UNAVAILABLE | UNAVAILABLE | UNAVAILABLE | UNAVAILABLE | UNAVAILABLE | UNAVAILABLE | DATASHEET | DATASHEET | API | API | API | API | UNAVAILABLE | UNAVAILABLE | UNAVAILABLE | UNAVAILABLE | UNAVAILABLE | UNAVAILABLE | UNAVAILABLE | UNAVAILABLE | API | API | API
API | API | API | AMBIGUOUS | DATASHEET | API | UNAVAILABLE | UNAVAILABLE | UNAVAILABLE | UNAVAILABLE | API | API | UNAVAILABLE | API | UNAVAILABLE | UNAVAILABLE | UNAVAILABLE | API | UNAVAILABLE | API | API | API | UNAVAILABLE | UNAVAILABLE | UNAVAILABLE | UNAVAILABLE | API | UNAVAILABLE | UNAVAILABLE | DATASHEET | UNAVAILABLE | UNAVAILABLE | UNAVAILABLE | API | UNAVAILABLE | API | UNAVAILABLE | DATASHEET | API | UNAVAILABLE | API | UNAVAILABLE | UNAVAILABLE | UNAVAILABLE | UNAVAILABLE | UNAVAILABLE | UNAVAILABLE | UNAVAILABLE | DATASHEET | DATASHEET | API | API | API | API | UNAVAILABLE | UNAVAILABLE | UNAVAILABLE | UNAVAILABLE | UNAVAILABLE | UNAVAILABLE | UNAVAILABLE | UNAVAILABLE | API | API | API
API | API | API | AMBIGUOUS | DATASHEET | API | UNAVAILABLE | UNAVAILABLE | UNAVAILABLE | UNAVAILABLE | API | API | UNAVAILABLE | API | UNAVAILABLE | UNAVAILABLE | UNAVAILABLE | API | UNAVAILABLE | API | API | API | UNAVAILABLE | UNAVAILABLE | UNAVAILABLE | UNAVAILABLE | API | UNAVAILABLE | UNAVAILABLE | DATASHEET | UNAVAILABLE | UNAVAILABLE | UNAVAILABLE | API | UNAVAILABLE | API | UNAVAILABLE | DATASHEET | API | UNAVAILABLE | API | UNAVAILABLE | UNAVAILABLE | UNAVAILABLE | UNAVAILABLE | UNAVAILABLE | UNAVAILABLE | UNAVAILABLE | DATASHEET | DATASHEET | API | API | API | API | UNAVAILABLE | UNAVAILABLE | UNAVAILABLE | UNAVAILABLE | UNAVAILABLE | UNAVAILABLE | UNAVAILABLE | UNAVAILABLE | API | API | API
API | API | API | AMBIGUOUS | DATASHEET | API | UNAVAILABLE | UNAVAILABLE | UNAVAILABLE | UNAVAILABLE | API | API | UNAVAILABLE | API | UNAVAILABLE | UNAVAILABLE | UNAVAILABLE | API | UNAVAILABLE | API | API | API | UNAVAILABLE | UNAVAILABLE | UNAVAILABLE | UNAVAILABLE | API | UNAVAILABLE | UNAVAILABLE | DATASHEET | UNAVAILABLE | UNAVAILABLE | UNAVAILABLE | API | UNAVAILABLE | API | UNAVAILABLE | DATASHEET | API | UNAVAILABLE | API | UNAVAILABLE | UNAVAILABLE | UNAVAILABLE | UNAVAILABLE | UNAVAILABLE | UNAVAILABLE | UNAVAILABLE | DATASHEET | DATASHEET | API | API | API | API | UNAVAILABLE | UNAVAILABLE | UNAVAILABLE | UNAVAILABLE | UNAVAILABLE | UNAVAILABLE | UNAVAILABLE | UNAVAILABLE | API | API | API

## Conditions
Part Number | Column | Provenance | Datasheet evidence
STM32F100VC | Package | AMBIGUOUS | Table 2. STM32F100xx features and peripheral counts lists LQFP100 for this family; the table gives no key to tie a package to this part
STM32F100CB | Package | AMBIGUOUS | Table 2. STM32F100xx features and peripheral counts lists LQFP48 for this family; the table gives no key to tie a package to this part
STM32F100VD | Package | AMBIGUOUS | Table 2. STM32F100xx features and peripheral counts lists LQFP100 for this family; the table gives no key to tie a package to this part
STM32F100R4 | Package | AMBIGUOUS | Table 2. STM32F100xx features and peripheral counts lists LQFP64, TFBGA64 for this family; the table gives no key to tie a package to this part
STM32F100VE | Package | AMBIGUOUS | Table 2. STM32F100xx features and peripheral counts lists LQFP100 for this family; the table gives no key to tie a package to this part
STM32F100R6 | Package | AMBIGUOUS | Table 2. STM32F100xx features and peripheral counts lists LQFP64, TFBGA64 for this family; the table gives no key to tie a package to this part
STM32F100R8 | Package | AMBIGUOUS | Table 2. STM32F100xx features and peripheral counts lists LQFP64, TFBGA64 for this family; the table gives no key to tie a package to this part
STM32F100RB | Package | AMBIGUOUS | Table 2. STM32F100xx features and peripheral counts lists LQFP64, TFBGA64 for this family; the table gives no key to tie a package to this part
STM32F100RC | Package | AMBIGUOUS | Table 2. STM32F100xx features and peripheral counts lists LQFP64 for this family; the table gives no key to tie a package to this part
STM32F100RD | Package | AMBIGUOUS | Table 2. STM32F100xx features and peripheral counts lists LQFP64 for this family; the table gives no key to tie a package to this part
STM32F100RE | Package | AMBIGUOUS | Table 2. STM32F100xx features and peripheral counts lists LQFP64 for this family; the table gives no key to tie a package to this part
STM32F100V8 | Package | AMBIGUOUS | Table 2. STM32F100xx features and peripheral counts lists LQFP100 for this family; the table gives no key to tie a package to this part
STM32F100C4 | Package | AMBIGUOUS | Table 2. STM32F100xx features and peripheral counts lists LQFP48 for this family; the table gives no key to tie a package to this part
STM32F100VB | Package | AMBIGUOUS | Table 2. STM32F100xx features and peripheral counts lists LQFP100 for this family; the table gives no key to tie a package to this part
STM32F100C6 | Package | AMBIGUOUS | Table 2. STM32F100xx features and peripheral counts lists LQFP48 for this family; the table gives no key to tie a package to this part
STM32F100C8 | Package | AMBIGUOUS | Table 2. STM32F100xx features and peripheral counts lists LQFP48 for this family; the table gives no key to tie a package to this part
STM32F100ZE | Package | AMBIGUOUS | Table 2. STM32F100xx features and peripheral counts lists LQFP144 for this family; the table gives no key to tie a package to this part
STM32F100ZC | Package | AMBIGUOUS | Table 2. STM32F100xx features and peripheral counts lists LQFP144 for this family; the table gives no key to tie a package to this part
STM32F100ZD | Package | AMBIGUOUS | Table 2. STM32F100xx features and peripheral counts lists LQFP144 for this family; the table gives no key to tie a package to this part