## ProductsList
Microcontrollers & microprocessors / STM32 32-bit Arm Cortex MCUs / STM32 mainstream MCUs / STM32F1 series /STM32F103
Part Number | General Description | Marketing Status | Package | Core | Operating Frequency (MHz) | FPU | Co-Processor type | Co-Processor frequency (MHz) max | L1 Cache (kB) typ | Flash Size (kB) (Prog) | Dual-bank Flash | Data E2PROM (B) nom | RAM Size (kB) | CCM RAM (I/D) (kByte) typ | ITCM/DTCM RAM (kB) | Advanced Motor Control Timers | Timers (16-bit) typ | Timers (32-bit) typ | Other timer functions | A/D Converters 12-bit |  | A/D Converters 14-bit |  | A/D Converters 16-bit |  | D/A Converters (12-bit) typ | Comparator | Display controller | I/Os (High Current) | Graphic accelerator | CAN (FD) | CAN (2.0) | I2C typ | I3C typ | SPI typ | I2S typ | USART typ | UART typ | Integrated op-amps | Additional Interfaces | External Memory Interfaces | USB Type | Cryptography | Security Functions | Ethernet | Ethernet ports typ | SMPS | Supply Voltage (V) min | Supply Voltage (V) max | Supply Current (µA) (@ Lowest Power) typ | Supply Current (µA) (Run Mode (per MHz)) typ | Operating Temperature (°C) min | Operating Temperature (°C) max | Output Power (dBm) min | Output Power (dBm) max | RX current (mA) typ | RX sensitivity (dBm) typ | Standby Current (µA) typ | TX current (mA) (@ 0dBm) max | Output Power (dBm) (Step) typ | Connectivity supported | Longevity Commitment (yr) typ | Longevity Starting Date | Datasheet URL
[20 empty] | Number of A/D Converters typ | Number of Channels typ | Number of A/D Converters typ | Number of Channels typ | Number of A/D Converters typ | Number of Channels typ
STM32F103C4 | Mainstream Performance line, Arm Cortex-M3 MCU with 16 Kbytes of Flash memory, 72 MHz CPU, motor control, USB and CAN | Active | LQFP 48 7x7x1.4 mm | Arm Cortex-M3 | 72 | - | - | - | - | 16 | No | - | 6 | - | - | - | 3 | - | Dual Watchdog, RTC, SysTick | 2 | 10 | - | - | - | - | - | - | - | 37 | - | - | 1 | 1 | - | 1 | - | 2 | - | - | - | - | USB Device | - | - | - | - | - | 2 | 3.6 | 1.55 | 337 | -40 | 85 | - | - | - | - | - | - | - | - | 10 | 2026-01-01T00:00:00.000+01:00 | https://www.st.com/resource/en/datasheet/stm32f103c4.pdf
STM32F103R4 | Mainstream Performance line, Arm Cortex-M3 MCU with 16 Kbytes of Flash memory, 72 MHz CPU, motor control, USB and CAN | Active | LQFP 64 10x10x1.4 mm, TFBGA 64 5x5x1.2 P 0.5 mm | Arm Cortex-M3 | 72 | - | - | - | - | 16 | No | - | 6 | - | - | - | 3 | - | Dual Watchdog, RTC, SysTick | 2 | 15, 16 | - | - | - | - | - | - | - | 51 | - | - | 1 | 1 | - | 1 | - | 2 | - | - | - | - | USB Device | - | - | - | - | - | 2 | 3.6 | 1.55 | 337 | -40 | 85 | - | - | - | - | - | - | - | - | 10 | 2026-01-01T00:00:00.000+01:00 | https://www.st.com/resource/en/datasheet/stm32f103c4.pdf
STM32F103C6 | Mainstream Performance line, Arm Cortex-M3 MCU with 32 Kbytes of Flash memory, 72 MHz CPU, motor control, USB and CAN | Active | LQFP 48 7x7x1.4 mm, UFQFPN 48 7x7x0.55 mm | Arm Cortex-M3 | 72 | - | - | - | - | 32 | No | - | 10 | - | - | - | 3 | - | Dual Watchdog, RTC, SysTick | 2 | 10 | - | - | - | - | - | - | - | 37 | - | - | 1 | 1 | - | 1 | - | 2 | - | - | - | - | USB Device | - | - | - | - | - | 2 | 3.6 | 1.55 | 337 | -40 | 85 | - | - | - | - | - | - | - | - | 10 | 2026-01-01T00:00:00.000+01:00 | https://www.st.com/resource/en/datasheet/stm32f103c4.pdf
STM32F103RC | Mainstream Performance line, Arm Cortex-M3 MCU with 256 Kbytes of Flash memory, 72 MHz CPU, motor control, USB and CAN | Active | LQFP 64 10x10x1.4 mm, WLCSP 64 4.5x4.4x0.6 P 0.5 mm | Arm Cortex-M3 | 72 | - | - | - | - | 256 | No | - | 48 | - | - | - | 8 | - | Dual Watchdog, RTC, SysTick | 3 | 16 | - | - | - | - | 2 | - | - | 51 | - | - | 1 | 2 | - | 3 | 2 | 5 | - | - | SD/MMC | - | USB Device | - | - | - | - | - | 2 | 3.6 | 1.9 | 421 | -40 | 105 | - | - | - | - | - | - | - | - | 10 | 2026-01-01T00:00:00.000+01:00 | https://www.st.com/resource/en/datasheet/stm32f103rc.pdf
STM32F103RE | Mainstream Performance line, Arm Cortex-M3 MCU with 512 Kbytes of Flash memory, 72 MHz CPU, motor control, USB and CAN | Active | LQFP 64 10x10x1.4 mm, WLCSP 64 4.5x4.4x0.6 P 0.5 mm | Arm Cortex-M3 | 72 | - | - | - | - | 512 | No | - | 64 | - | - | - | 8 | - | Dual Watchdog, RTC, SysTick | 3 | 16 | - | - | - | - | 2 | - | - | 51 | - | - | 1 | 2 | - | 3 | 2 | 5 | - | - | SD/MMC | - | USB Device | - | - | - | - | - | 2 | 3.6 | 1.9 | 421 | -40 | 105 | - | - | - | - | - | - | - | - | 10 | 2026-01-01T00:00:00.000+01:00 | https://www.st.com/resource/en/datasheet/stm32f103rc.pdf
STM32F103R8 | Mainstream Performance line, Arm Cortex-M3 MCU with 64 Kbytes of Flash memory, 72 MHz CPU, motor control, USB and CAN | Active | LQFP 64 10x10x1.4 mm, TFBGA 64 5x5x1.2 P 0.5 mm | Arm Cortex-M3 | 72 | - | - | - | - | 64 | No | - | 20 | - | - | - | 4 | - | Dual Watchdog, RTC, SysTick | 2 | 15, 16 | - | - | - | - | - | - | - | 51 | - | - | 1 | 2 | - | 2 | - | 3 | - | - | - | - | USB Device | - | - | - | - | - | 2 | 3.6 | 1.7 | 373 | -40 | 105 | - | - | - | - | - | - | - | - | 10 | 2026-01-01T00:00:00.000+01:00 | https://www.st.com/resource/en/datasheet/stm32f103c8.pdf
STM32F103RB | Mainstream Performance line, Arm Cortex-M3 MCU with 128 Kbytes of Flash memory, 72 MHz CPU, motor control, USB and CAN | Active | LQFP 64 10x10x1.4 mm, TFBGA 64 5x5x1.2 P 0.5 mm | Arm Cortex-M3 | 72 | - | - | - | - | 128 | No | - | 20 | - | - | - | 4 | - | Dual Watchdog, RTC, SysTick | 2 | 16 | - | - | - | - | - | - | - | 51 | - | - | 1 | 2 | - | 2 | - | 3 | - | - | - | - | USB Device | - | - | - | - | - | 2 | 3.6 | 1.7 | 373 | -40 | 105 | - | - | - | - | - | - | - | - | 10 | 2026-01-01T00:00:00.000+01:00 | https://www.st.com/resource/en/datasheet/stm32f103c8.pdf
STM32F103R6 | Mainstream Performance line, Arm Cortex-M3 MCU with 32 Kbytes Clash, 72 MHz CPU, motor control, USB and CAN | Active | LQFP 64 10x10x1.4 mm, TFBGA 64 5x5x1.2 P 0.5 mm | Arm Cortex-M3 | 72 | - | - | - | - | 32 | No | - | 10 | - | - | - | 3 | - | Dual Watchdog, RTC, SysTick | 2 | 15, 16 | - | - | - | - | - | - | - | 51 | - | - | 1 | 1 | - | 1 | - | 2 | - | - | - | - | USB Device | - | - | - | - | - | 2 | 3.6 | 1.55 | 337 | -40 | 85 | - | - | - | - | - | - | - | - | 10 | 2026-01-01T00:00:00.000+01:00 | https://www.st.com/resource/en/datasheet/stm32f103c4.pdf
STM32F103TB | Mainstream Performance line, Arm Cortex-M3 MCU with 128 Kbytes of Flash memory, 72 MHz CPU, motor control, USB and CAN | Active | VFQFPN 36 6x6x1.0 mm | Arm Cortex-M3 | 72 | - | - | - | - | 128 | No | - | 20 | - | - | - | 4 | - | Dual Watchdog, RTC, SysTick | 2 | 10 | - | - | - | - | - | - | - | 26 | - | - | 1 | 1 | - | 1 | - | 2 | - | - | - | - | USB Device | - | - | - | - | - | 2 | 3.6 | 1.7 | 373 | -40 | 105 | - | - | - | - | - | - | - | - | 10 | 2026-01-01T00:00:00.000+01:00 | https://www.st.com/resource/en/datasheet/stm32f103c8.pdf
STM32F103T4 | Mainstream Performance line, Arm Cortex-M3 MCU with 16 Kbytes of Flash memory, 72 MHz CPU, motor control, USB and CAN | Active | VFQFPN 36 6x6x1.0 mm | Arm Cortex-M3 | 72 | - | - | - | - | 16 | No | - | 6 | - | - | - | 3 | - | Dual Watchdog, RTC, SysTick | 2 | 10 | - | - | - | - | - | - | - | 26 | - | - | 1 | 1 | - | 1 | - | 2 | - | - | - | - | USB Device | - | - | - | - | - | 2 | 3.6 | 1.55 | 337 | -40 | 85 | - | - | - | - | - | - | - | - | 10 | 2026-01-01T00:00:00.000+01:00 | https://www.st.com/resource/en/datasheet/stm32f103c4.pdf
STM32F103T8 | Mainstream Performance line, Arm Cortex-M3 MCU with 64 Kbytes of Flash memory, 72 MHz CPU, motor control, USB and CAN | Active | VFQFPN 36 6x6x1.0 mm | Arm Cortex-M3 | 72 | - | - | - | - | 64 | No | - | 20 | - | - | - | 4 | - | Dual Watchdog, RTC, SysTick | 2 | 10 | - | - | - | - | - | - | - | 26 | - | - | 1 | 1 | - | 1 | - | 2 | - | - | - | - | USB Device | - | - | - | - | - | 2 | 3.6 | 1.7 | 373 | -40 | 105 | - | - | - | - | - | - | - | - | 10 | 2026-01-01T00:00:00.000+01:00 | https://www.st.com/resource/en/datasheet/stm32f103c8.pdf
STM32F103T6 | Mainstream Performance line, Arm Cortex-M3 MCU with 32 Kbytes of Flash memory, 72 MHz CPU, motor control, USB and CAN | Active | VFQFPN 36 6x6x1.0 mm | Arm Cortex-M3 | 72 | - | - | - | - | 32 | No | - | 10 | - | - | - | 3 | - | Dual Watchdog, RTC, SysTick | 2 | 10 | - | - | - | - | - | - | - | 26 | - | - | 1 | 1 | - | 1 | - | 2 | - | - | - | - | USB Device | - | - | - | - | - | 2 | 3.6 | 1.55 | 337 | -40 | 105 | - | - | - | - | - | - | - | - | 10 | 2026-01-01T00:00:00.000+01:00 | https://www.st.com/resource/en/datasheet/stm32f103c4.pdf
STM32F103CB | Mainstream Performance line, Arm Cortex-M3 MCU with 128 Kbytes of Flash memory, 72 MHz CPU, motor control, USB and CAN | Active | LQFP 48 7x7x1.4 mm, UFQFPN 48 7x7x0.55 mm | Arm Cortex-M3 | 72 | - | - | - | - | 128 | No | - | 20 | - | - | - | 4 | - | Dual Watchdog, RTC, SysTick | 2 | 10 | - | - | - | - | - | - | - | 37 | - | - | 1 | 2 | - | 2 | - | 3 | - | - | - | - | USB Device | - | - | - | - | - | 2 | 3.6 | 1.7 | 373 | -40 | 105 | - | - | - | - | - | - | - | - | 10 | 2026-01-01T00:00:00.000+01:00 | https://www.st.com/resource/en/datasheet/stm32f103c8.pdf
STM32F103RF | Mainstream Performance line, Arm Cortex-M3 MCU with 768 Kbytes of Flash memory, 72 MHz CPU, motor control, USB and CAN | Active | LQFP 64 10x10x1.4 mm | Arm Cortex-M3 | 72 | - | - | - | - | 768 | No | - | 96 | - | - | - | 14 | - | Dual Watchdog, RTC, SysTick | 3 | 16 | - | - | - | - | 2 | - | - | 51 | - | - | 1 | 2 | - | 3 | 2 | 5 | 2 | - | SD/MMC | - | USB Device | - | - | - | - | - | 2 | 3.6 | 1.9 | 421 | -40 | 105 | - | - | - | - | - | - | - | - | 10 | 2026-01-01T00:00:00.000+01:00 | https://www.st.com/resource/en/datasheet/stm32f103rf.pdf
STM32F103RG | Mainstream Performance line, Arm Cortex-M3 MCU with 1 Mbyte of Flash memory, 72 MHz CPU, motor control, USB and CAN | Active | LQFP 64 10x10x1.4 mm | Arm Cortex-M3 | 72 | - | - | - | - | 1024 | No | - | 96 | - | - | - | 14 | - | Dual Watchdog, RTC, SysTick | 3 | 16 | - | - | - | - | 2 | - | - | 51 | - | - | 1 | 2 | - | 3 | 2 | 5 | 2 | - | SD/MMC | - | USB Device | - | - | - | - | - | 2 | 3.6 | 1.9 | 421 | -40 | 105 | - | - | - | - | - | - | - | - | 10 | 2026-01-01T00:00:00.000+01:00 | https://www.st.com/resource/en/datasheet/stm32f103rf.pdf
STM32F103VE | Mainstream Performance line, Arm Cortex-M3 MCU with 512 Kbytes of Flash memory, 72 MHz CPU, motor control, USB and CAN | Active | LFBGA 100 10x10x1.7 P 0.8 mm, LQFP 100 14x14x1.4 mm | Arm Cortex-M3 | 72 | - | - | - | - | 512 | No | - | 64 | - | - | - | 8 | - | Dual Watchdog, RTC, SysTick | 3 | 16 | - | - | - | - | 2 | - | - | 80 | - | - | 1 | 2 | - | 3 | 2 | 5 | - | - | SD/MMC | FSMC | USB Device | - | - | - | - | - | 2 | 3.6 | 1.9 | 421 | -40 | 105 | - | - | - | - | - | - | - | - | 10 | 2026-01-01T00:00:00.000+01:00 | https://www.st.com/resource/en/datasheet/stm32f103rc.pdf
STM32F103VF | Mainstream Performance line, Arm Cortex-M3 MCU with 768 Kbytes of Flash memory, 72MHz CPU, motor control, USB and CAN | Active | LQFP 100 14x14x1.4 mm | Arm Cortex-M3 | 72 | - | - | - | - | 768 | No | - | 96 | - | - | - | 14 | - | Dual Watchdog, RTC, SysTick | 3 | 16 | - | - | - | - | 2 | - | - | 80 | - | - | 1 | 2 | - | 3 | 2 | 5 | 2 | - | SD/MMC | - | USB Device | - | - | - | - | - | 2 | 3.6 | 1.9 | 421 | -40 | 105 | - | - | - | - | - | - | - | - | 10 | 2026-01-01T00:00:00.000+01:00 | https://www.st.com/resource/en/datasheet/stm32f103rf.pdf
STM32F103VB | Mainstream Performance line, Arm Cortex-M3 MCU with 128 Kbytes of Flash memory, 72 MHz CPU, motor control, USB and CAN | Active | LFBGA 100 10x10x1.7 P 0.8 mm, LQFP 100 14x14x1.4 mm, UFBGA 100 7x7x0.6 P 0.5 mm | Arm Cortex-M3 | 72 | - | - | - | - | 128 | No | - | 20 | - | - | - | 4 | - | Dual Watchdog, RTC, SysTick | 2 | 16 | - | - | - | - | - | - | - | 80 | - | - | 1 | 2 | - | 2 | - | 3 | - | - | - | - | USB Device | - | - | - | - | - | 2 | 3.6 | 1.7 | 373 | -40 | 105 | - | - | - | - | - | - | - | - | 10 | 2026-01-01T00:00:00.000+01:00 | https://www.st.com/resource/en/datasheet/stm32f103c8.pdf
STM32F103VG | Mainstream Performance line, Arm Cortex-M3 MCU with 1 Mbyte of Flash memory, 72 MHz CPU, motor control, USB and CAN | Active | LQFP 100 14x14x1.4 mm | Arm Cortex-M3 | 72 | - | - | - | - | 1024 | No | - | 96 | - | - | - | 14 | - | Dual Watchdog, RTC, SysTick | 3 | 16 | - | - | - | - | 2 | - | - | 80 | - | - | 1 | 2 | - | 3 | 2 | 5 | 2 | - | SD/MMC | - | USB Device | - | - | - | - | - | 2 | 3.6 | 1.9 | 421 | -40 | 105 | - | - | - | - | - | - | - | - | 10 | 2026-01-01T00:00:00.000+01:00 | https://www.st.com/resource/en/datasheet/stm32f103rf.pdf
STM32F103VC | Mainstream Performance line, Arm Cortex-M3 MCU with 256 Kbytes of Flash memory, 72 MHz CPU, motor control, USB and CAN | Active | LFBGA 100 10x10x1.7 P 0.8 mm, LQFP 100 14x14x1.4 mm | Arm Cortex-M3 | 72 | - | - | - | - | 256 | No | - | 48 | - | - | - | 8 | - | Dual Watchdog, RTC, SysTick | 3 | 16 | - | - | - | - | 2 | - | - | 80, 82 | - | - | 1 | 2 | - | 3 | 2 | 3, 5 | 2 | - | SD/MMC | FSMC | USB Device | - | - | - | - | - | 2 | 3.6 | 1.9 | 421 | -40 | 105 | - | - | - | - | - | - | - | - | 10 | 2026-01-01T00:00:00.000+01:00 | https://www.st.com/resource/en/datasheet/stm32f103rc.pdf
STM32F103ZE | Mainstream Performance line, Arm Cortex-M3 MCU with 512 Kbytes of Flash memory, 72 MHz CPU, motor control, USB and CAN | Active | LFBGA 144 10x10x1.7 P 0.8 mm, LQFP 144 20x20x1.4 mm | Arm Cortex-M3 | 72 | - | - | - | - | 512 | No | - | 64 | - | - | - | 8 | - | Dual Watchdog, RTC, SysTick | 3 | 21 | - | - | - | - | 2 | - | - | 112 | - | - | 1 | 2 | - | 3 | 2 | 5 | - | - | SD/MMC | - | USB Device | - | - | - | - | - | 2 | 3.6 | 1.9 | 421 | -40 | 105 | - | - | - | - | - | - | - | - | 10 | 2026-01-01T00:00:00.000+01:00 | https://www.st.com/resource/en/datasheet/stm32f103rc.pdf
STM32F103ZF | Mainstream Performance line, Arm Cortex-M3 MCU with 768 Kbytes of Flash memory, 72 MHz CPU, motor control, USB and CAN | Active | LFBGA 144 10x10x1.7 P 0.8 mm, LQFP 144 20x20x1.4 mm | Arm Cortex-M3 | 72 | - | - | - | - | 768 | No | - | 96 | - | - | - | 14 | - | Dual Watchdog, RTC, SysTick | 3 | 21 | - | - | - | - | 2 | - | - | 112 | - | - | 1 | 2 | - | 3 | 2 | 5 | 2 | - | SD/MMC | - | USB Device | - | - | - | - | - | 2 | 3.6 | 1.9 | 421 | -40 | 105 | - | - | - | - | - | - | - | - | 10 | 2026-01-01T00:00:00.000+01:00 | https://www.st.com/resource/en/datasheet/stm32f103rf.pdf
STM32F103ZG | Mainstream Performance line, Arm Cortex-M3 MCU with 1 Mbyte of Flash memory, 72 MHz CPU, motor control, USB and CAN | Active | LFBGA 144 10x10x1.7 P 0.8 mm, LQFP 144 20x20x1.4 mm | Arm Cortex-M3 | 72 | - | - | - | - | 1024 | No | - | 96 | - | - | - | 14 | - | Dual Watchdog, RTC, SysTick | 3 | 21 | - | - | - | - | 2 | - | - | 112 | - | - | 1 | 2 | - | 3 | 2 | 5 | 2 | - | SD/MMC | - | USB Device | - | - | - | - | - | 2 | 3.6 | 1.9 | 421 | -40 | 105 | - | - | - | - | - | - | - | - | 10 | 2026-01-01T00:00:00.000+01:00 | https://www.st.com/resource/en/datasheet/stm32f103rf.pdf
STM32F103V8 | Mainstream Performance line, Arm Cortex-M3 MCU with 64 Kbytes of Flash memory, 72 MHz CPU, motor control, USB and CAN | Active | LFBGA 100 10x10x1.7 P 0.8 mm, LQFP 100 14x14x1.4 mm | Arm Cortex-M3 | 72 | - | - | - | - | 64 | No | - | 20 | - | - | - | 4 | - | Dual Watchdog, RTC, SysTick | 2 | 16 | - | - | - | - | - | - | - | 80 | - | - | 1 | 2 | - | 2 | - | 3 | - | - | - | - | USB Device | - | - | - | - | - | 2 | 3.6 | 1.7 | 373 | -40 | 85 | - | - | - | - | - | - | - | - | 10 | 2026-01-01T00:00:00.000+01:00 | https://www.st.com/resource/en/datasheet/stm32f103c8.pdf
STM32F103RD | Mainstream Performance line, Arm Cortex-M3 MCU with 384 Kbytes of Flash memory, 72 MHz CPU, motor control, USB and CAN | Active | LQFP 64 10x10x1.4 mm, WLCSP 64 4.5x4.4x0.6 P 0.5 mm | Arm Cortex-M3 | 72 | - | - | - | - | 384 | No | - | 64 | - | - | - | 8 | - | Dual Watchdog, RTC, SysTick | 3 | 16 | - | - | - | - | 2 | - | - | 51 | - | - | 1 | 2 | - | 3 | 2 | 5 | - | - | SD/MMC | - | USB Device | - | - | - | - | - | 2 | 3.6 | 1.9 | 421 | -40 | 85 | - | - | - | - | - | - | - | - | 10 | 2026-01-01T00:00:00.000+01:00 | https://www.st.com/resource/en/datasheet/stm32f103rc.pdf
STM32F103ZC | Mainstream Performance line, Arm Cortex-M3 MCU with 256 Kbytes of Flash memory, 72 MHz CPU, motor control, USB and CAN | Active | LFBGA 144 10x10x1.7 P 0.8 mm, LQFP 144 20x20x1.4 mm | Arm Cortex-M3 | 72 | - | - | - | - | 256 | No | - | 48 | - | - | - | 8 | - | Dual Watchdog, RTC, SysTick | 3 | 21 | - | - | - | - | 2 | - | - | 112 | - | - | 1 | 2 | - | 3 | 2 | 5 | - | - | SD/MMC | - | USB Device | - | - | - | - | - | 2 | 3.6 | 1.9 | 421 | -40 | 105 | - | - | - | - | - | - | - | - | 10 | 2026-01-01T00:00:00.000+01:00 | https://www.st.com/resource/en/datasheet/stm32f103rc.pdf
STM32F103ZD | Mainstream Performance line, Arm Cortex-M3 MCU with 384 Kbytes of Flash memory, 72 MHz CPU, motor control, USB and CAN | Active | LFBGA 144 10x10x1.7 P 0.8 mm, LQFP 144 20x20x1.4 mm | Arm Cortex-M3 | 72 | - | - | - | - | 384 | No | - | 64 | - | - | - | 8 | - | Dual Watchdog, RTC, SysTick | 3 | 21 | - | - | - | - | 2 | - | - | 112 | - | - | 1 | 2 | - | 3 | 2 | 5 | - | - | SD/MMC | - | USB Device | - | - | - | - | - | 2 | 3.6 | 1.9 | 421 | -40 | 105 | - | - | - | - | - | - | - | - | 10 | 2026-01-01T00:00:00.000+01:00 | https://www.st.com/resource/en/datasheet/stm32f103rc.pdf
STM32F103C8 | Mainstream Performance line, Arm Cortex-M3 MCU with 64 Kbytes of Flash memory, 72 MHz CPU, motor control, USB and CAN | Active | LQFP 48 7x7x1.4 mm | Arm Cortex-M3 | 72 | - | - | - | - | 64 | No | - | 20 | - | - | - | 4 | - | Dual Watchdog, RTC, SysTick | 2 | 10 | - | - | - | - | - | - | - | 37 | - | - | 1 | 2 | - | 2 | - | 3 | - | - | - | - | USB Device | - | - | - | - | - | 2 | 3.6 | 1.7 | 373 | -40 | 105 | - | - | - | - | - | - | - | - | 10 | 2026-01-01T00:00:00.000+01:00 | https://www.st.com/resource/en/datasheet/stm32f103c8.pdf
STM32F103VD | Mainstream Performance line, Arm Cortex-M3 MCU with 384 Kbytes of Flash memory, 72 MHz CPU, motor control, USB and CAN | Active | LFBGA 100 10x10x1.7 P 0.8 mm, LQFP 100 14x14x1.4 mm | Arm Cortex-M3 | 72 | - | - | - | - | 384 | No | - | 64 | - | - | - | 8 | - | Dual Watchdog, RTC, SysTick | 3 | 16 | - | - | - | - | 2 | - | - | 80 | - | - | 1 | 2 | - | 3 | 2 | 5 | - | - | SD/MMC | FSMC | USB Device | - | - | - | - | - | 2 | 3.6 | 1.9 | 421 | -40 | 105 | - | - | - | - | - | - | - | - | 10 | 2026-01-01T00:00:00.000+01:00 | https://www.st.com/resource/en/datasheet/stm32f103rc.pdf

## Provenance
Provenance for STM32F103 — one token per cell
Microcontrollers & microprocessors / STM32 32-bit Arm Cortex MCUs / STM32 mainstream MCUs / STM32F1 series /STM32F103
Part Number | General Description | Marketing Status | Package | Core | Operating Frequency (MHz) | FPU | Co-Processor type | Co-Processor frequency (MHz) max | L1 Cache (kB) typ | Flash Size (kB) (Prog) | Dual-bank Flash | Data E2PROM (B) nom | RAM Size (kB) | CCM RAM (I/D) (kByte) typ | ITCM/DTCM RAM (kB) | Advanced Motor Control Timers | Timers (16-bit) typ | Timers (32-bit) typ | Other timer functions | A/D Converters 12-bit |  | A/D Converters 14-bit |  | A/D Converters 16-bit |  | D/A Converters (12-bit) typ | Comparator | Display controller | I/Os (High Current) | Graphic accelerator | CAN (FD) | CAN (2.0) | I2C typ | I3C typ | SPI typ | I2S typ | USART typ | UART typ | Integrated op-amps | Additional Interfaces | External Memory Interfaces | USB Type | Cryptography | Security Functions | Ethernet | Ethernet ports typ | SMPS | Supply Voltage (V) min | Supply Voltage (V) max | Supply Current (µA) (@ Lowest Power) typ | Supply Current (µA) (Run Mode (per MHz)) typ | Operating Temperature (°C) min | Operating Temperature (°C) max | Output Power (dBm) min | Output Power (dBm) max | RX current (mA) typ | RX sensitivity (dBm) typ | Standby Current (µA) typ | TX current (mA) (@ 0dBm) max | Output Power (dBm) (Step) typ | Connectivity supported | Longevity Commitment (yr) typ | Longevity Starting Date | Datasheet URL
[20 empty] | Number of A/D Converters typ | Number of Channels typ | Number of A/D Converters typ | Number of Channels typ | Number of A/D Converters typ | Number of Channels typ
API | API | API | AMBIGUOUS | API | API | UNAVAILABLE | UNAVAILABLE | UNAVAILABLE | UNAVAILABLE | API | API | UNAVAILABLE | API | UNAVAILABLE | UNAVAILABLE | UNAVAILABLE | API | UNAVAILABLE | API | API | API | UNAVAILABLE | UNAVAILABLE | UNAVAILABLE | UNAVAILABLE | UNAVAILABLE | UNAVAILABLE | UNAVAILABLE | DATASHEET | UNAVAILABLE | UNAVAILABLE | API | API | UNAVAILABLE | API | UNAVAILABLE | DATASHEET | UNAVAILABLE | UNAVAILABLE | UNAVAILABLE | UNAVAILABLE | API | UNAVAILABLE | UNAVAILABLE | UNAVAILABLE | UNAVAILABLE | UNAVAILABLE | DATASHEET | DATASHEET | API | API | API | API | UNAVAILABLE | UNAVAILABLE | UNAVAILABLE | UNAVAILABLE | UNAVAILABLE | UNAVAILABLE | UNAVAILABLE | UNAVAILABLE | API | API | API
API | API | API | AMBIGUOUS | API | API | UNAVAILABLE | UNAVAILABLE | UNAVAILABLE | UNAVAILABLE | API | API | UNAVAILABLE | API | UNAVAILABLE | UNAVAILABLE | UNAVAILABLE | API | UNAVAILABLE | API | API | API | UNAVAILABLE | UNAVAILABLE | UNAVAILABLE | UNAVAILABLE | UNAVAILABLE | UNAVAILABLE | UNAVAILABLE | DATASHEET | UNAVAILABLE | UNAVAILABLE | API | API | UNAVAILABLE | API | UNAVAILABLE | DATASHEET | UNAVAILABLE | UNAVAILABLE | UNAVAILABLE | UNAVAILABLE | API | UNAVAILABLE | UNAVAILABLE | UNAVAILABLE | UNAVAILABLE | UNAVAILABLE | DATASHEET | DATASHEET | API | API | API | API | UNAVAILABLE | UNAVAILABLE | UNAVAILABLE | UNAVAILABLE | UNAVAILABLE | UNAVAILABLE | UNAVAILABLE | UNAVAILABLE | API | API | API
API | API | API | AMBIGUOUS | API | API | UNAVAILABLE | UNAVAILABLE | UNAVAILABLE | UNAVAILABLE | API | API | UNAVAILABLE | API | UNAVAILABLE | UNAVAILABLE | UNAVAILABLE | API | UNAVAILABLE | API | API | API | UNAVAILABLE | UNAVAILABLE | UNAVAILABLE | UNAVAILABLE | UNAVAILABLE | UNAVAILABLE | UNAVAILABLE | DATASHEET | UNAVAILABLE | UNAVAILABLE | API | API | UNAVAILABLE | API | UNAVAILABLE | DATASHEET | UNAVAILABLE | UNAVAILABLE | UNAVAILABLE | UNAVAILABLE | API | UNAVAILABLE | UNAVAILABLE | UNAVAILABLE | UNAVAILABLE | UNAVAILABLE | DATASHEET | DATASHEET | API | API | API | API | UNAVAILABLE | UNAVAILABLE | UNAVAILABLE | UNAVAILABLE | UNAVAILABLE | UNAVAILABLE | UNAVAILABLE | UNAVAILABLE | API | API | API
API | API | API | API | DATASHEET | API | UNAVAILABLE | UNAVAILABLE | UNAVAILABLE | UNAVAILABLE | API | API | UNAVAILABLE | API | UNAVAILABLE | UNAVAILABLE | UNAVAILABLE | API | UNAVAILABLE | API | API | API | UNAVAILABLE | UNAVAILABLE | UNAVAILABLE | UNAVAILABLE | API | UNAVAILABLE | UNAVAILABLE | API | UNAVAILABLE | UNAVAILABLE | API | API | UNAVAILABLE | API | API | API | UNAVAILABLE | UNAVAILABLE | API | UNAVAILABLE | API | UNAVAILABLE | UNAVAILABLE | UNAVAILABLE | UNAVAILABLE | UNAVAILABLE | DATASHEET | DATASHEET | API | API | API | API | UNAVAILABLE | UNAVAILABLE | UNAVAILABLE | UNAVAILABLE | UNAVAILABLE | UNAVAILABLE | UNAVAILABLE | UNAVAILABLE | API | API | API
API | API | API | API | DATASHEET | API | UNAVAILABLE | UNAVAILABLE | UNAVAILABLE | UNAVAILABLE | API | API | UNAVAILABLE | API | UNAVAILABLE | UNAVAILABLE | UNAVAILABLE | API | UNAVAILABLE | API | API | API | UNAVAILABLE | UNAVAILABLE | UNAVAILABLE | UNAVAILABLE | API | UNAVAILABLE | UNAVAILABLE | API | UNAVAILABLE | UNAVAILABLE | API | API | UNAVAILABLE | API | API | API | UNAVAILABLE | UNAVAILABLE | API | UNAVAILABLE | API | UNAVAILABLE | UNAVAILABLE | UNAVAILABLE | UNAVAILABLE | UNAVAILABLE | DATASHEET | DATASHEET | API | API | API | API | UNAVAILABLE | UNAVAILABLE | UNAVAILABLE | UNAVAILABLE | UNAVAILABLE | UNAVAILABLE | UNAVAILABLE | UNAVAILABLE | API | API | API
API | API | API | AMBIGUOUS | DATASHEET | API | UNAVAILABLE | UNAVAILABLE | UNAVAILABLE | UNAVAILABLE | API | API | UNAVAILABLE | API | UNAVAILABLE | UNAVAILABLE | UNAVAILABLE | API | UNAVAILABLE | API | API | API | UNAVAILABLE | UNAVAILABLE | UNAVAILABLE | UNAVAILABLE | UNAVAILABLE | UNAVAILABLE | UNAVAILABLE | DATASHEET | UNAVAILABLE | UNAVAILABLE | API | API | UNAVAILABLE | API | UNAVAILABLE | DATASHEET | UNAVAILABLE | UNAVAILABLE | UNAVAILABLE | UNAVAILABLE | API | UNAVAILABLE | UNAVAILABLE | UNAVAILABLE | UNAVAILABLE | UNAVAILABLE | DATASHEET | DATASHEET | API | API | API | API | UNAVAILABLE | UNAVAILABLE | UNAVAILABLE | UNAVAILABLE | UNAVAILABLE | UNAVAILABLE | UNAVAILABLE | UNAVAILABLE | API | API | API
API | API | API | AMBIGUOUS | DATASHEET | API | UNAVAILABLE | UNAVAILABLE | UNAVAILABLE | UNAVAILABLE | API | API | UNAVAILABLE | API | UNAVAILABLE | UNAVAILABLE | UNAVAILABLE | API | UNAVAILABLE | API | API | API | UNAVAILABLE | UNAVAILABLE | UNAVAILABLE | UNAVAILABLE | UNAVAILABLE | UNAVAILABLE | UNAVAILABLE | DATASHEET | UNAVAILABLE | UNAVAILABLE | API | API | UNAVAILABLE | API | UNAVAILABLE | DATASHEET | UNAVAILABLE | UNAVAILABLE | UNAVAILABLE | UNAVAILABLE | API | UNAVAILABLE | UNAVAILABLE | UNAVAILABLE | UNAVAILABLE | UNAVAILABLE | DATASHEET | DATASHEET | API | API | API | API | UNAVAILABLE | UNAVAILABLE | UNAVAILABLE | UNAVAILABLE | UNAVAILABLE | UNAVAILABLE | UNAVAILABLE | UNAVAILABLE | API | API | API
API | API | API | AMBIGUOUS | API | API | UNAVAILABLE | UNAVAILABLE | UNAVAILABLE | UNAVAILABLE | API | API | UNAVAILABLE | API | UNAVAILABLE | UNAVAILABLE | UNAVAILABLE | API | UNAVAILABLE | API | API | API | UNAVAILABLE | UNAVAILABLE | UNAVAILABLE | UNAVAILABLE | UNAVAILABLE | UNAVAILABLE | UNAVAILABLE | DATASHEET | UNAVAILABLE | UNAVAILABLE | API | API | UNAVAILABLE | API | UNAVAILABLE | DATASHEET | UNAVAILABLE | UNAVAILABLE | UNAVAILABLE | UNAVAILABLE | API | UNAVAILABLE | UNAVAILABLE | UNAVAILABLE | UNAVAILABLE | UNAVAILABLE | DATASHEET | DATASHEET | API | API | API | API | UNAVAILABLE | UNAVAILABLE | UNAVAILABLE | UNAVAILABLE | UNAVAILABLE | UNAVAILABLE | UNAVAILABLE | UNAVAILABLE | API | API | API
API | API | API | AMBIGUOUS | DATASHEET | API | UNAVAILABLE | UNAVAILABLE | UNAVAILABLE | UNAVAILABLE | API | API | UNAVAILABLE | API | UNAVAILABLE | UNAVAILABLE | UNAVAILABLE | API | UNAVAILABLE | API | API | API | UNAVAILABLE | UNAVAILABLE | UNAVAILABLE | UNAVAILABLE | UNAVAILABLE | UNAVAILABLE | UNAVAILABLE | DATASHEET | UNAVAILABLE | UNAVAILABLE | API | API | UNAVAILABLE | API | UNAVAILABLE | DATASHEET | UNAVAILABLE | UNAVAILABLE | UNAVAILABLE | UNAVAILABLE | API | UNAVAILABLE | UNAVAILABLE | UNAVAILABLE | UNAVAILABLE | UNAVAILABLE | DATASHEET | DATASHEET | API | API | API | API | UNAVAILABLE | UNAVAILABLE | UNAVAILABLE | UNAVAILABLE | UNAVAILABLE | UNAVAILABLE | UNAVAILABLE | UNAVAILABLE | API | API | API
API | API | API | AMBIGUOUS | API | API | UNAVAILABLE | UNAVAILABLE | UNAVAILABLE | UNAVAILABLE | API | API | UNAVAILABLE | API | UNAVAILABLE | UNAVAILABLE | UNAVAILABLE | API | UNAVAILABLE | API | API | API | UNAVAILABLE | UNAVAILABLE | UNAVAILABLE | UNAVAILABLE | UNAVAILABLE | UNAVAILABLE | UNAVAILABLE | DATASHEET | UNAVAILABLE | UNAVAILABLE | API | API | UNAVAILABLE | API | UNAVAILABLE | DATASHEET | UNAVAILABLE | UNAVAILABLE | UNAVAILABLE | UNAVAILABLE | API | UNAVAILABLE | UNAVAILABLE | UNAVAILABLE | UNAVAILABLE | UNAVAILABLE | DATASHEET | DATASHEET | API | API | API | API | UNAVAILABLE | UNAVAILABLE | UNAVAILABLE | UNAVAILABLE | UNAVAILABLE | UNAVAILABLE | UNAVAILABLE | UNAVAILABLE | API | API | API
API | API | API | AMBIGUOUS | DATASHEET | API | UNAVAILABLE | UNAVAILABLE | UNAVAILABLE | UNAVAILABLE | API | API | UNAVAILABLE | API | UNAVAILABLE | UNAVAILABLE | UNAVAILABLE | API | UNAVAILABLE | API | API | API | UNAVAILABLE | UNAVAILABLE | UNAVAILABLE | UNAVAILABLE | UNAVAILABLE | UNAVAILABLE | UNAVAILABLE | DATASHEET | UNAVAILABLE | UNAVAILABLE | API | API | UNAVAILABLE | API | UNAVAILABLE | DATASHEET | UNAVAILABLE | UNAVAILABLE | UNAVAILABLE | UNAVAILABLE | API | UNAVAILABLE | UNAVAILABLE | UNAVAILABLE | UNAVAILABLE | UNAVAILABLE | DATASHEET | DATASHEET | API | API | API | API | UNAVAILABLE | UNAVAILABLE | UNAVAILABLE | UNAVAILABLE | UNAVAILABLE | UNAVAILABLE | UNAVAILABLE | UNAVAILABLE | API | API | API
API | API | API | AMBIGUOUS | API | API | UNAVAILABLE | UNAVAILABLE | UNAVAILABLE | UNAVAILABLE | API | API | UNAVAILABLE | API | UNAVAILABLE | UNAVAILABLE | UNAVAILABLE | API | UNAVAILABLE | API | API | API | UNAVAILABLE | UNAVAILABLE | UNAVAILABLE | UNAVAILABLE | UNAVAILABLE | UNAVAILABLE | UNAVAILABLE | DATASHEET | UNAVAILABLE | UNAVAILABLE | API | API | UNAVAILABLE | API | UNAVAILABLE | DATASHEET | UNAVAILABLE | UNAVAILABLE | UNAVAILABLE | UNAVAILABLE | API | UNAVAILABLE | UNAVAILABLE | UNAVAILABLE | UNAVAILABLE | UNAVAILABLE | DATASHEET | DATASHEET | API | API | API | API | UNAVAILABLE | UNAVAILABLE | UNAVAILABLE | UNAVAILABLE | UNAVAILABLE | UNAVAILABLE | UNAVAILABLE | UNAVAILABLE | API | API | API
API | API | API | AMBIGUOUS | DATASHEET | API | UNAVAILABLE | UNAVAILABLE | UNAVAILABLE | UNAVAILABLE | API | API | UNAVAILABLE | API | UNAVAILABLE | UNAVAILABLE | UNAVAILABLE | API | UNAVAILABLE | API | API | API | UNAVAILABLE | UNAVAILABLE | UNAVAILABLE | UNAVAILABLE | UNAVAILABLE | UNAVAILABLE | UNAVAILABLE | DATASHEET | UNAVAILABLE | UNAVAILABLE | API | API | UNAVAILABLE | API | UNAVAILABLE | DATASHEET | UNAVAILABLE | UNAVAILABLE | UNAVAILABLE | UNAVAILABLE | API | UNAVAILABLE | UNAVAILABLE | UNAVAILABLE | UNAVAILABLE | UNAVAILABLE | DATASHEET | DATASHEET | API | API | API | API | UNAVAILABLE | UNAVAILABLE | UNAVAILABLE | UNAVAILABLE | UNAVAILABLE | UNAVAILABLE | UNAVAILABLE | UNAVAILABLE | API | API | API
API | API | API | AMBIGUOUS | DATASHEET | API | UNAVAILABLE | UNAVAILABLE | UNAVAILABLE | UNAVAILABLE | API | API | UNAVAILABLE | API | UNAVAILABLE | UNAVAILABLE | UNAVAILABLE | API | UNAVAILABLE | API | API | API | UNAVAILABLE | UNAVAILABLE | UNAVAILABLE | UNAVAILABLE | API | UNAVAILABLE | UNAVAILABLE | DATASHEET | UNAVAILABLE | UNAVAILABLE | API | API | UNAVAILABLE | API | API | DATASHEET | API | UNAVAILABLE | API | UNAVAILABLE | API | UNAVAILABLE | UNAVAILABLE | UNAVAILABLE | UNAVAILABLE | UNAVAILABLE | DATASHEET | DATASHEET | API | API | API | API | UNAVAILABLE | UNAVAILABLE | UNAVAILABLE | UNAVAILABLE | UNAVAILABLE | UNAVAILABLE | UNAVAILABLE | UNAVAILABLE | API | API | API
API | API | API | AMBIGUOUS | DATASHEET | API | UNAVAILABLE | UNAVAILABLE | UNAVAILABLE | UNAVAILABLE | API | API | UNAVAILABLE | API | UNAVAILABLE | UNAVAILABLE | UNAVAILABLE | API | UNAVAILABLE | API | API | API | UNAVAILABLE | UNAVAILABLE | UNAVAILABLE | UNAVAILABLE | API | UNAVAILABLE | UNAVAILABLE | DATASHEET | UNAVAILABLE | UNAVAILABLE | API | API | UNAVAILABLE | API | API | DATASHEET | API | UNAVAILABLE | API | UNAVAILABLE | API | UNAVAILABLE | UNAVAILABLE | UNAVAILABLE | UNAVAILABLE | UNAVAILABLE | DATASHEET | DATASHEET | API | API | API | API | UNAVAILABLE | UNAVAILABLE | UNAVAILABLE | UNAVAILABLE | UNAVAILABLE | UNAVAILABLE | UNAVAILABLE | UNAVAILABLE | API | API | API
API | API | API | API | DATASHEET | API | UNAVAILABLE | UNAVAILABLE | UNAVAILABLE | UNAVAILABLE | API | API | UNAVAILABLE | API | UNAVAILABLE | UNAVAILABLE | UNAVAILABLE | API | UNAVAILABLE | API | API | API | UNAVAILABLE | UNAVAILABLE | UNAVAILABLE | UNAVAILABLE | API | UNAVAILABLE | UNAVAILABLE | API | UNAVAILABLE | UNAVAILABLE | API | API | UNAVAILABLE | API | API | API | UNAVAILABLE | UNAVAILABLE | API | API | API | UNAVAILABLE | UNAVAILABLE | UNAVAILABLE | UNAVAILABLE | UNAVAILABLE | DATASHEET | DATASHEET | API | API | API | API | UNAVAILABLE | UNAVAILABLE | UNAVAILABLE | UNAVAILABLE | UNAVAILABLE | UNAVAILABLE | UNAVAILABLE | UNAVAILABLE | API | API | API
API | API | API | AMBIGUOUS | DATASHEET | API | UNAVAILABLE | UNAVAILABLE | UNAVAILABLE | UNAVAILABLE | API | API | UNAVAILABLE | API | UNAVAILABLE | UNAVAILABLE | UNAVAILABLE | API | UNAVAILABLE | API | API | API | UNAVAILABLE | UNAVAILABLE | UNAVAILABLE | UNAVAILABLE | API | UNAVAILABLE | UNAVAILABLE | DATASHEET | UNAVAILABLE | UNAVAILABLE | API | API | UNAVAILABLE | API | API | DATASHEET | API | UNAVAILABLE | API | UNAVAILABLE | API | UNAVAILABLE | UNAVAILABLE | UNAVAILABLE | UNAVAILABLE | UNAVAILABLE | DATASHEET | DATASHEET | API | API | API | API | UNAVAILABLE | UNAVAILABLE | UNAVAILABLE | UNAVAILABLE | UNAVAILABLE | UNAVAILABLE | UNAVAILABLE | UNAVAILABLE | API | API | API
API | API | API | AMBIGUOUS | DATASHEET | API | UNAVAILABLE | UNAVAILABLE | UNAVAILABLE | UNAVAILABLE | API | API | UNAVAILABLE | API | UNAVAILABLE | UNAVAILABLE | UNAVAILABLE | API | UNAVAILABLE | API | API | API | UNAVAILABLE | UNAVAILABLE | UNAVAILABLE | UNAVAILABLE | UNAVAILABLE | UNAVAILABLE | UNAVAILABLE | DATASHEET | UNAVAILABLE | UNAVAILABLE | API | API | UNAVAILABLE | API | UNAVAILABLE | DATASHEET | UNAVAILABLE | UNAVAILABLE | UNAVAILABLE | UNAVAILABLE | API | UNAVAILABLE | UNAVAILABLE | UNAVAILABLE | UNAVAILABLE | UNAVAILABLE | DATASHEET | DATASHEET | API | API | API | API | UNAVAILABLE | UNAVAILABLE | UNAVAILABLE | UNAVAILABLE | UNAVAILABLE | UNAVAILABLE | UNAVAILABLE | UNAVAILABLE | API | API | API
API | API | API | AMBIGUOUS | DATASHEET | API | UNAVAILABLE | UNAVAILABLE | UNAVAILABLE | UNAVAILABLE | API | API | UNAVAILABLE | API | UNAVAILABLE | UNAVAILABLE | UNAVAILABLE | API | UNAVAILABLE | API | API | API | UNAVAILABLE | UNAVAILABLE | UNAVAILABLE | UNAVAILABLE | API | UNAVAILABLE | UNAVAILABLE | DATASHEET | UNAVAILABLE | UNAVAILABLE | API | API | UNAVAILABLE | API | API | DATASHEET | API | UNAVAILABLE | API | UNAVAILABLE | API | UNAVAILABLE | UNAVAILABLE | UNAVAILABLE | UNAVAILABLE | UNAVAILABLE | DATASHEET | DATASHEET | API | API | API | API | UNAVAILABLE | UNAVAILABLE | UNAVAILABLE | UNAVAILABLE | UNAVAILABLE | UNAVAILABLE | UNAVAILABLE | UNAVAILABLE | API | API | API
API | API | API | API | DATASHEET | API | UNAVAILABLE | UNAVAILABLE | UNAVAILABLE | UNAVAILABLE | API | API | UNAVAILABLE | API | UNAVAILABLE | UNAVAILABLE | UNAVAILABLE | API | UNAVAILABLE | API | API | API | UNAVAILABLE | UNAVAILABLE | UNAVAILABLE | UNAVAILABLE | API | UNAVAILABLE | UNAVAILABLE | API | UNAVAILABLE | UNAVAILABLE | API | API | UNAVAILABLE | API | API | API | API | UNAVAILABLE | API | API | API | UNAVAILABLE | UNAVAILABLE | UNAVAILABLE | UNAVAILABLE | UNAVAILABLE | DATASHEET | DATASHEET | API | API | API | API | UNAVAILABLE | UNAVAILABLE | UNAVAILABLE | UNAVAILABLE | UNAVAILABLE | UNAVAILABLE | UNAVAILABLE | UNAVAILABLE | API | API | API
API | API | API | API | DATASHEET | API | UNAVAILABLE | UNAVAILABLE | UNAVAILABLE | UNAVAILABLE | API | API | UNAVAILABLE | API | UNAVAILABLE | UNAVAILABLE | UNAVAILABLE | API | UNAVAILABLE | API | API | API | UNAVAILABLE | UNAVAILABLE | UNAVAILABLE | UNAVAILABLE | API | UNAVAILABLE | UNAVAILABLE | API | UNAVAILABLE | UNAVAILABLE | API | API | UNAVAILABLE | API | API | API | UNAVAILABLE | UNAVAILABLE | API | UNAVAILABLE | API | UNAVAILABLE | UNAVAILABLE | UNAVAILABLE | UNAVAILABLE | UNAVAILABLE | DATASHEET | DATASHEET | API | API | API | API | UNAVAILABLE | UNAVAILABLE | UNAVAILABLE | UNAVAILABLE | UNAVAILABLE | UNAVAILABLE | UNAVAILABLE | UNAVAILABLE | API | API | API
API | API | API | AMBIGUOUS | DATASHEET | API | UNAVAILABLE | UNAVAILABLE | UNAVAILABLE | UNAVAILABLE | API | API | UNAVAILABLE | API | UNAVAILABLE | UNAVAILABLE | UNAVAILABLE | API | UNAVAILABLE | API | API | API | UNAVAILABLE | UNAVAILABLE | UNAVAILABLE | UNAVAILABLE | API | UNAVAILABLE | UNAVAILABLE | DATASHEET | UNAVAILABLE | UNAVAILABLE | API | API | UNAVAILABLE | API | API | DATASHEET | API | UNAVAILABLE | API | UNAVAILABLE | API | UNAVAILABLE | UNAVAILABLE | UNAVAILABLE | UNAVAILABLE | UNAVAILABLE | DATASHEET | DATASHEET | API | API | API | API | UNAVAILABLE | UNAVAILABLE | UNAVAILABLE | UNAVAILABLE | UNAVAILABLE | UNAVAILABLE | UNAVAILABLE | UNAVAILABLE | API | API | API
API | API | API | AMBIGUOUS | DATASHEET | API | UNAVAILABLE | UNAVAILABLE | UNAVAILABLE | UNAVAILABLE | API | API | UNAVAILABLE | API | UNAVAILABLE | UNAVAILABLE | UNAVAILABLE | API | UNAVAILABLE | API | API | API | UNAVAILABLE | UNAVAILABLE | UNAVAILABLE | UNAVAILABLE | API | UNAVAILABLE | UNAVAILABLE | DATASHEET | UNAVAILABLE | UNAVAILABLE | API | API | UNAVAILABLE | API | API | DATASHEET | API | UNAVAILABLE | API | UNAVAILABLE | API | UNAVAILABLE | UNAVAILABLE | UNAVAILABLE | UNAVAILABLE | UNAVAILABLE | DATASHEET | DATASHEET | API | API | API | API | UNAVAILABLE | UNAVAILABLE | UNAVAILABLE | UNAVAILABLE | UNAVAILABLE | UNAVAILABLE | UNAVAILABLE | UNAVAILABLE | API | API | API
API | API | API | AMBIGUOUS | DATASHEET | API | UNAVAILABLE | UNAVAILABLE | UNAVAILABLE | UNAVAILABLE | API | API | UNAVAILABLE | API | UNAVAILABLE | UNAVAILABLE | UNAVAILABLE | API | UNAVAILABLE | API | API | API | UNAVAILABLE | UNAVAILABLE | UNAVAILABLE | UNAVAILABLE | UNAVAILABLE | UNAVAILABLE | UNAVAILABLE | DATASHEET | UNAVAILABLE | UNAVAILABLE | API | API | UNAVAILABLE | API | UNAVAILABLE | DATASHEET | UNAVAILABLE | UNAVAILABLE | UNAVAILABLE | UNAVAILABLE | API | UNAVAILABLE | UNAVAILABLE | UNAVAILABLE | UNAVAILABLE | UNAVAILABLE | DATASHEET | DATASHEET | API | API | API | API | UNAVAILABLE | UNAVAILABLE | UNAVAILABLE | UNAVAILABLE | UNAVAILABLE | UNAVAILABLE | UNAVAILABLE | UNAVAILABLE | API | API | API
API | API | API | API | DATASHEET | API | UNAVAILABLE | UNAVAILABLE | UNAVAILABLE | UNAVAILABLE | API | API | UNAVAILABLE | API | UNAVAILABLE | UNAVAILABLE | UNAVAILABLE | API | UNAVAILABLE | API | API | API | UNAVAILABLE | UNAVAILABLE | UNAVAILABLE | UNAVAILABLE | API | UNAVAILABLE | UNAVAILABLE | API | UNAVAILABLE | UNAVAILABLE | API | API | UNAVAILABLE | API | API | API | UNAVAILABLE | UNAVAILABLE | API | UNAVAILABLE | API | UNAVAILABLE | UNAVAILABLE | UNAVAILABLE | UNAVAILABLE | UNAVAILABLE | DATASHEET | DATASHEET | API | API | API | API | UNAVAILABLE | UNAVAILABLE | UNAVAILABLE | UNAVAILABLE | UNAVAILABLE | UNAVAILABLE | UNAVAILABLE | UNAVAILABLE | API | API | API
API | API | API | API | DATASHEET | API | UNAVAILABLE | UNAVAILABLE | UNAVAILABLE | UNAVAILABLE | API | API | UNAVAILABLE | API | UNAVAILABLE | UNAVAILABLE | UNAVAILABLE | API | UNAVAILABLE | API | API | API | UNAVAILABLE | UNAVAILABLE | UNAVAILABLE | UNAVAILABLE | API | UNAVAILABLE | UNAVAILABLE | API | UNAVAILABLE | UNAVAILABLE | API | API | UNAVAILABLE | API | API | API | UNAVAILABLE | UNAVAILABLE | API | UNAVAILABLE | API | UNAVAILABLE | UNAVAILABLE | UNAVAILABLE | UNAVAILABLE | UNAVAILABLE | DATASHEET | DATASHEET | API | API | API | API | UNAVAILABLE | UNAVAILABLE | UNAVAILABLE | UNAVAILABLE | UNAVAILABLE | UNAVAILABLE | UNAVAILABLE | UNAVAILABLE | API | API | API
API | API | API | API | DATASHEET | API | UNAVAILABLE | UNAVAILABLE | UNAVAILABLE | UNAVAILABLE | API | API | UNAVAILABLE | API | UNAVAILABLE | UNAVAILABLE | UNAVAILABLE | API | UNAVAILABLE | API | API | API | UNAVAILABLE | UNAVAILABLE | UNAVAILABLE | UNAVAILABLE | API | UNAVAILABLE | UNAVAILABLE | API | UNAVAILABLE | UNAVAILABLE | API | API | UNAVAILABLE | API | API | API | UNAVAILABLE | UNAVAILABLE | API | UNAVAILABLE | API | UNAVAILABLE | UNAVAILABLE | UNAVAILABLE | UNAVAILABLE | UNAVAILABLE | DATASHEET | DATASHEET | API | API | API | API | UNAVAILABLE | UNAVAILABLE | UNAVAILABLE | UNAVAILABLE | UNAVAILABLE | UNAVAILABLE | UNAVAILABLE | UNAVAILABLE | API | API | API
API | API | API | AMBIGUOUS | DATASHEET | API | UNAVAILABLE | UNAVAILABLE | UNAVAILABLE | UNAVAILABLE | API | API | UNAVAILABLE | API | UNAVAILABLE | UNAVAILABLE | UNAVAILABLE | API | UNAVAILABLE | API | API | API | UNAVAILABLE | UNAVAILABLE | UNAVAILABLE | UNAVAILABLE | UNAVAILABLE | UNAVAILABLE | UNAVAILABLE | DATASHEET | UNAVAILABLE | UNAVAILABLE | API | API | UNAVAILABLE | API | UNAVAILABLE | DATASHEET | UNAVAILABLE | UNAVAILABLE | UNAVAILABLE | UNAVAILABLE | API | UNAVAILABLE | UNAVAILABLE | UNAVAILABLE | UNAVAILABLE | UNAVAILABLE | DATASHEET | DATASHEET | API | API | API | API | UNAVAILABLE | UNAVAILABLE | UNAVAILABLE | UNAVAILABLE | UNAVAILABLE | UNAVAILABLE | UNAVAILABLE | UNAVAILABLE | API | API | API
API | API | API | API | DATASHEET | API | UNAVAILABLE | UNAVAILABLE | UNAVAILABLE | UNAVAILABLE | API | API | UNAVAILABLE | API | UNAVAILABLE | UNAVAILABLE | UNAVAILABLE | API | UNAVAILABLE | API | API | API | UNAVAILABLE | UNAVAILABLE | UNAVAILABLE | UNAVAILABLE | API | UNAVAILABLE | UNAVAILABLE | API | UNAVAILABLE | UNAVAILABLE | API | API | UNAVAILABLE | API | API | API | UNAVAILABLE | UNAVAILABLE | API | API | API | UNAVAILABLE | UNAVAILABLE | UNAVAILABLE | UNAVAILABLE | UNAVAILABLE | DATASHEET | DATASHEET | API | API | API | API | UNAVAILABLE | UNAVAILABLE | UNAVAILABLE | UNAVAILABLE | UNAVAILABLE | UNAVAILABLE | UNAVAILABLE | UNAVAILABLE | API | API | API

## Conditions
Part Number | Column | Provenance | Datasheet evidence
STM32F103C4 | Package | AMBIGUOUS | Table 2. STM32F103xx low-density device features and peripheral counts lists LQFP48, UFQFPN48 for this family; the table gives no key to tie a package to this part
STM32F103R4 | Package | AMBIGUOUS | Table 2. STM32F103xx low-density device features and peripheral counts lists LQFP64, TFBGA64 for this family; the table gives no key to tie a package to this part
STM32F103C6 | Package | AMBIGUOUS | Table 2. STM32F103xx low-density device features and peripheral counts lists LQFP48, UFQFPN48 for this family; the table gives no key to tie a package to this part
STM32F103R8 | Package | AMBIGUOUS | Table 2. STM32F103xx medium-density device features and peripheral counts lists LQFP64, TFBGA64 for this family; the table gives no key to tie a package to this part
STM32F103RB | Package | AMBIGUOUS | Table 2. STM32F103xx medium-density device features and peripheral counts lists LQFP64, TFBGA64 for this family; the table gives no key to tie a package to this part
STM32F103R6 | Package | AMBIGUOUS | Table 2. STM32F103xx low-density device features and peripheral counts lists LQFP64, TFBGA64 for this family; the table gives no key to tie a package to this part
STM32F103TB | Package | AMBIGUOUS | Table 2. STM32F103xx medium-density device features and peripheral counts lists VFQFPN36 for this family; the table gives no key to tie a package to this part
STM32F103T4 | Package | AMBIGUOUS | Table 2. STM32F103xx low-density device features and peripheral counts lists VFQFPN36 for this family; the table gives no key to tie a package to this part
STM32F103T8 | Package | AMBIGUOUS | Table 2. STM32F103xx medium-density device features and peripheral counts lists VFQFPN36 for this family; the table gives no key to tie a package to this part
STM32F103T6 | Package | AMBIGUOUS | Table 2. STM32F103xx low-density device features and peripheral counts lists VFQFPN36 for this family; the table gives no key to tie a package to this part
STM32F103CB | Package | AMBIGUOUS | Table 2. STM32F103xx medium-density device features and peripheral counts lists LQFP48, UFQFPN48 for this family; the table gives no key to tie a package to this part
STM32F103RF | Package | AMBIGUOUS | Table 2. STM32F103xF and STM32F103xG features and peripheral counts lists LQFP64 for this family; the table gives no key to tie a package to this part
STM32F103RG | Package | AMBIGUOUS | Table 2. STM32F103xF and STM32F103xG features and peripheral counts lists LQFP64 for this family; the table gives no key to tie a package to this part
STM32F103VF | Package | AMBIGUOUS | Table 2. STM32F103xF and STM32F103xG features and peripheral counts lists LQFP100 for this family; the table gives no key to tie a package to this part
STM32F103VB | Package | AMBIGUOUS | Table 2. STM32F103xx medium-density device features and peripheral counts lists LFBGA100, LQFP100, UFBGA100 for this family; the table gives no key to tie a package to this part
STM32F103VG | Package | AMBIGUOUS | Table 2. STM32F103xF and STM32F103xG features and peripheral counts lists LQFP100 for this family; the table gives no key to tie a package to this part
STM32F103ZF | Package | AMBIGUOUS | Table 2. STM32F103xF and STM32F103xG features and peripheral counts lists BGA144, LQFP144 for this family; the table gives no key to tie a package to this part
STM32F103ZG | Package | AMBIGUOUS | Table 2. STM32F103xF and STM32F103xG features and peripheral counts lists BGA144, LQFP144 for this family; the table gives no key to tie a package to this part
STM32F103V8 | Package | AMBIGUOUS | Table 2. STM32F103xx medium-density device features and peripheral counts lists LFBGA100, LQFP100, UFBGA100 for this family; the table gives no key to tie a package to this part
STM32F103C8 | Package | AMBIGUOUS | Table 2. STM32F103xx medium-density device features and peripheral counts lists LQFP48, UFQFPN48 for this family; the table gives no key to tie a package to this part