## ProductsList
Microcontrollers & microprocessors / STM32 32-bit Arm Cortex MCUs / STM32 mainstream MCUs / STM32F3 series/STM32F301
Part Number | General Description | Marketing Status | Package | Core | Operating Frequency (MHz) | FPU | Co-Processor type | Co-Processor frequency (MHz) max | L1 Cache (kB) typ | Flash Size (kB) (Prog) | Dual-bank Flash | Data E2PROM (B) nom | RAM Size (kB) | CCM RAM (I/D) (kByte) typ | ITCM/DTCM RAM (kB) | Advanced Motor Control Timers | Timers (16-bit) typ | Timers (32-bit) typ | Other timer functions | A/D Converters 12-bit |  | A/D Converters 14-bit |  | A/D Converters 16-bit |  | D/A Converters (12-bit) typ | Comparator | Display controller | I/Os (High Current) | Graphic accelerator | CAN (FD) | CAN (2.0) | I2C typ | I3C typ | SPI typ | I2S typ | USART typ | UART typ | Integrated op-amps | Additional Interfaces | External Memory Interfaces | USB Type | Cryptography | Security Functions | Ethernet | Ethernet ports typ | SMPS | Supply Voltage (V) min | Supply Voltage (V) max | Supply Current (µA) (@ Lowest Power) typ | Supply Current (µA) (Run Mode (per MHz)) typ | Operating Temperature (°C) min | Operating Temperature (°C) max | Output Power (dBm) min | Output Power (dBm) max | RX current (mA) typ | RX sensitivity (dBm) typ | Standby Current (µA) typ | TX current (mA) (@ 0dBm) max | Output Power (dBm) (Step) typ | Connectivity supported | Longevity Commitment (yr) typ | Longevity Starting Date | Datasheet URL
[20 empty] | Number of A/D Converters typ | Number of Channels typ | Number of A/D Converters typ | Number of Channels typ | Number of A/D Converters typ | Number of Channels typ
STM32F301R8 | Mainstream Mixed signals MCUs Arm Cortex-M4 core with DSP and FPU, 64 Kbytes of Flash memory, 72 MHz CPU, 12-bit ADC 5 MSPS, Comparator, Op-Amp | Active | LQFP 64 10x10x1.4 mm | Arm Cortex-M4 | 72 | Single-precision FPU | - | - | - | 64 | No | - | 16 | - | - | - | 5 | 1 | Dual Watchdog, RTC, SysTick | 1 | 15 | - | - | - | - | 1 | 3 | - | 26 | - | - | - | 3 | - | 2 | 2 | 3 | - | 1 | - | - | - | - | - | - | - | - | 2 | 3.6 | 1.4 | 353 | -40 | 85 | - | - | - | - | - | - | - | - | 10 | 2026-01-01T00:00:00.000+01:00 | https://www.st.com/resource/en/datasheet/stm32f301c6.pdf
STM32F301C8 | Mainstream Mixed signals MCUs Arm Cortex-M4 core with DSP and FPU, 64 Kbytes of Flash memory, 72 MHz CPU, 12-bit ADC 5 MSPS, Comparator, Op-Amp | Active | LQFP 48 7x7x1.4 mm, WLCSP 49 3.5x3.2x0.6 P 0.4 mm | Arm Cortex-M4 | 72 | Single-precision FPU | - | - | - | 64 | No | - | 16 | - | - | - | 5 | 1 | Dual Watchdog, RTC, SysTick | 1 | 11 | - | - | - | - | 1 | 3 | - | 20 | - | - | - | 3 | - | 2 | 2 | 3 | - | 1 | - | - | - | - | - | - | - | - | 2 | 3.6 | 1.4 | 353 | -40 | 105 | - | - | - | - | - | - | - | - | 10 | 2026-01-01T00:00:00.000+01:00 | https://www.st.com/resource/en/datasheet/stm32f301c6.pdf
STM32F301K8 | Mainstream Mixed signals MCUs Arm Cortex-M4 core with DSP and FPU, 64 Kbytes of Flash memory, 72 MHz CPU, 12-bit ADC 5 MSPS, Comparator, Op-Amp | Active | LQFP 32 7x7x1.4 mm, UFQFPN 32 5x5x0.55 mm | Arm Cortex-M4 | 72 | Single-precision FPU | - | - | - | 64 | No | - | 16 | - | - | - | 5 | 1 | Dual Watchdog, RTC, SysTick | 1 | 8, 9 | - | - | - | - | 1 | 2 | - | 24, 25 | - | - | - | 3 | - | 2 | 2 | 2 | - | 1 | - | - | - | - | - | - | - | - | 2 | 3.6 | 1.4 | 353 | -40 | 105 | - | - | - | - | - | - | - | - | 10 | 2026-01-01T00:00:00.000+01:00 | https://www.st.com/resource/en/datasheet/stm32f301c6.pdf
STM32F301C6 | Mainstream Mixed signals MCUs Arm Cortex-M4 core with DSP and FPU, 64 Kbytes of Flash memory, 72 MHz CPU, 12-bit ADC 5 MSPS, Comparator, Op-Amp | Active | LQFP 48 7x7x1.4 mm | Arm Cortex-M4 | 72 | Single-precision FPU | - | - | - | 32 | No | - | 16 | - | - | - | 5 | 1 | Dual Watchdog, RTC, SysTick | 1 | 11 | - | - | - | - | 1 | 3 | - | 20 | - | - | - | 3 | - | 2 | 2 | 3 | - | 1 | - | - | - | - | - | - | - | - | 2 | 3.6 | 1.4 | 353 | -40 | 105 | - | - | - | - | - | - | - | - | 10 | 2026-01-01T00:00:00.000+01:00 | https://www.st.com/resource/en/datasheet/stm32f301c6.pdf
STM32F301R6 | Mainstream Mixed signals MCUs Arm Cortex-M4 core with DSP and FPU, 64 Kbytes of Flash memory, 72 MHz, 12-bit ADC 5 MSPS, Comparator, Op-Amp | Active | LQFP 64 10x10x1.4 mm | Arm Cortex-M4 | 72 | Single-precision FPU | - | - | - | 32 | No | - | 16 | - | - | - | 5 | 1 | Dual Watchdog, RTC, SysTick | 1 | 15 | - | - | - | - | 1 | 3 | - | 26 | - | - | - | 3 | - | 2 | 2 | 3 | - | 1 | - | - | - | - | - | - | - | - | 2 | 3.6 | 1.4 | 353 | -40 | 85 | - | - | - | - | - | - | - | - | 10 | 2026-01-01T00:00:00.000+01:00 | https://www.st.com/resource/en/datasheet/stm32f301c6.pdf
STM32F301K6 | Mainstream Mixed signals MCUs Arm Cortex-M4 core with DSP and FPU, 64 Kbytes of Flash memory, 72 MHz CPU, 12-bit ADC 5 MSPS, Comparator, Op-Amp | Active | LQFP 32 7x7x1.4 mm, UFQFPN 32 5x5x0.55 mm | Arm Cortex-M4 | 72 | Single-precision FPU | - | - | - | 32 | No | - | 16 | - | - | - | 5 | 1 | Dual Watchdog, RTC, SysTick | 1 | 8, 9 | - | - | - | - | 1 | 2 | - | 24, 25 | - | - | - | 3 | - | 2 | 2 | 2 | - | 1 | - | - | - | - | - | - | - | - | 2 | 3.6 | 1.4 | 349 | -40 | 105 | - | - | - | - | - | - | - | - | 10 | 2026-01-01T00:00:00.000+01:00 | https://www.st.com/resource/en/datasheet/stm32f301c6.pdf

## Provenance
Provenance for STM32F301 — one token per cell
Microcontrollers & microprocessors / STM32 32-bit Arm Cortex MCUs / STM32 mainstream MCUs / STM32F3 series/STM32F301
Part Number | General Description | Marketing Status | Package | Core | Operating Frequency (MHz) | FPU | Co-Processor type | Co-Processor frequency (MHz) max | L1 Cache (kB) typ | Flash Size (kB) (Prog) | Dual-bank Flash | Data E2PROM (B) nom | RAM Size (kB) | CCM RAM (I/D) (kByte) typ | ITCM/DTCM RAM (kB) | Advanced Motor Control Timers | Timers (16-bit) typ | Timers (32-bit) typ | Other timer functions | A/D Converters 12-bit |  | A/D Converters 14-bit |  | A/D Converters 16-bit |  | D/A Converters (12-bit) typ | Comparator | Display controller | I/Os (High Current) | Graphic accelerator | CAN (FD) | CAN (2.0) | I2C typ | I3C typ | SPI typ | I2S typ | USART typ | UART typ | Integrated op-amps | Additional Interfaces | External Memory Interfaces | USB Type | Cryptography | Security Functions | Ethernet | Ethernet ports typ | SMPS | Supply Voltage (V) min | Supply Voltage (V) max | Supply Current (µA) (@ Lowest Power) typ | Supply Current (µA) (Run Mode (per MHz)) typ | Operating Temperature (°C) min | Operating Temperature (°C) max | Output Power (dBm) min | Output Power (dBm) max | RX current (mA) typ | RX sensitivity (dBm) typ | Standby Current (µA) typ | TX current (mA) (@ 0dBm) max | Output Power (dBm) (Step) typ | Connectivity supported | Longevity Commitment (yr) typ | Longevity Starting Date | Datasheet URL
[20 empty] | Number of A/D Converters typ | Number of Channels typ | Number of A/D Converters typ | Number of Channels typ | Number of A/D Converters typ | Number of Channels typ
API | API | API | AMBIGUOUS | DATASHEET | DATASHEET | API | UNAVAILABLE | UNAVAILABLE | UNAVAILABLE | API | API | UNAVAILABLE | API | UNAVAILABLE | UNAVAILABLE | UNAVAILABLE | DERIVED | DERIVED | API | API | API | UNAVAILABLE | UNAVAILABLE | UNAVAILABLE | UNAVAILABLE | API | API | UNAVAILABLE | DATASHEET | UNAVAILABLE | UNAVAILABLE | UNAVAILABLE | DATASHEET | UNAVAILABLE | DATASHEET | API | DATASHEET | UNAVAILABLE | API | UNAVAILABLE | UNAVAILABLE | UNAVAILABLE | UNAVAILABLE | UNAVAILABLE | UNAVAILABLE | UNAVAILABLE | UNAVAILABLE | DATASHEET | DATASHEET | API | API | API | API | UNAVAILABLE | UNAVAILABLE | UNAVAILABLE | UNAVAILABLE | UNAVAILABLE | UNAVAILABLE | UNAVAILABLE | UNAVAILABLE | API | API | API
API | API | API | AMBIGUOUS | DATASHEET | DATASHEET | API | UNAVAILABLE | UNAVAILABLE | UNAVAILABLE | API | API | UNAVAILABLE | API | UNAVAILABLE | UNAVAILABLE | UNAVAILABLE | DERIVED | DERIVED | API | API | API | UNAVAILABLE | UNAVAILABLE | UNAVAILABLE | UNAVAILABLE | API | API | UNAVAILABLE | DATASHEET | UNAVAILABLE | UNAVAILABLE | UNAVAILABLE | DATASHEET | UNAVAILABLE | DATASHEET | API | DATASHEET | UNAVAILABLE | API | UNAVAILABLE | UNAVAILABLE | UNAVAILABLE | UNAVAILABLE | UNAVAILABLE | UNAVAILABLE | UNAVAILABLE | UNAVAILABLE | DATASHEET | DATASHEET | API | API | API | API | UNAVAILABLE | UNAVAILABLE | UNAVAILABLE | UNAVAILABLE | UNAVAILABLE | UNAVAILABLE | UNAVAILABLE | UNAVAILABLE | API | API | API
API | API | API | AMBIGUOUS | DATASHEET | DATASHEET | API | UNAVAILABLE | UNAVAILABLE | UNAVAILABLE | API | API | UNAVAILABLE | API | UNAVAILABLE | UNAVAILABLE | UNAVAILABLE | DERIVED | DERIVED | API | API | API | UNAVAILABLE | UNAVAILABLE | UNAVAILABLE | UNAVAILABLE | API | API | UNAVAILABLE | API | UNAVAILABLE | UNAVAILABLE | UNAVAILABLE | DATASHEET | UNAVAILABLE | DATASHEET | API | DATASHEET | UNAVAILABLE | API | UNAVAILABLE | UNAVAILABLE | UNAVAILABLE | UNAVAILABLE | UNAVAILABLE | UNAVAILABLE | UNAVAILABLE | UNAVAILABLE | DATASHEET | DATASHEET | API | API | API | API | UNAVAILABLE | UNAVAILABLE | UNAVAILABLE | UNAVAILABLE | UNAVAILABLE | UNAVAILABLE | UNAVAILABLE | UNAVAILABLE | API | API | API
API | API | API | AMBIGUOUS | DATASHEET | DATASHEET | API | UNAVAILABLE | UNAVAILABLE | UNAVAILABLE | API | API | UNAVAILABLE | API | UNAVAILABLE | UNAVAILABLE | UNAVAILABLE | DERIVED | DERIVED | API | API | API | UNAVAILABLE | UNAVAILABLE | UNAVAILABLE | UNAVAILABLE | API | API | UNAVAILABLE | DATASHEET | UNAVAILABLE | UNAVAILABLE | UNAVAILABLE | DATASHEET | UNAVAILABLE | DATASHEET | API | DATASHEET | UNAVAILABLE | API | UNAVAILABLE | UNAVAILABLE | UNAVAILABLE | UNAVAILABLE | UNAVAILABLE | UNAVAILABLE | UNAVAILABLE | UNAVAILABLE | DATASHEET | DATASHEET | API | API | API | API | UNAVAILABLE | UNAVAILABLE | UNAVAILABLE | UNAVAILABLE | UNAVAILABLE | UNAVAILABLE | UNAVAILABLE | UNAVAILABLE | API | API | API
API | API | API | AMBIGUOUS | DATASHEET | DATASHEET | API | UNAVAILABLE | UNAVAILABLE | UNAVAILABLE | API | API | UNAVAILABLE | API | UNAVAILABLE | UNAVAILABLE | UNAVAILABLE | DERIVED | DERIVED | API | API | API | UNAVAILABLE | UNAVAILABLE | UNAVAILABLE | UNAVAILABLE | API | API | UNAVAILABLE | DATASHEET | UNAVAILABLE | UNAVAILABLE | UNAVAILABLE | DATASHEET | UNAVAILABLE | DATASHEET | API | DATASHEET | UNAVAILABLE | API | UNAVAILABLE | UNAVAILABLE | UNAVAILABLE | UNAVAILABLE | UNAVAILABLE | UNAVAILABLE | UNAVAILABLE | UNAVAILABLE | DATASHEET | DATASHEET | API | API | API | API | UNAVAILABLE | UNAVAILABLE | UNAVAILABLE | UNAVAILABLE | UNAVAILABLE | UNAVAILABLE | UNAVAILABLE | UNAVAILABLE | API | API | API
API | API | API | AMBIGUOUS | DATASHEET | DATASHEET | API | UNAVAILABLE | UNAVAILABLE | UNAVAILABLE | API | API | UNAVAILABLE | API | UNAVAILABLE | UNAVAILABLE | UNAVAILABLE | DERIVED | DERIVED | API | API | API | UNAVAILABLE | UNAVAILABLE | UNAVAILABLE | UNAVAILABLE | API | API | UNAVAILABLE | API | UNAVAILABLE | UNAVAILABLE | UNAVAILABLE | DATASHEET | UNAVAILABLE | DATASHEET | API | DATASHEET | UNAVAILABLE | API | UNAVAILABLE | UNAVAILABLE | UNAVAILABLE | UNAVAILABLE | UNAVAILABLE | UNAVAILABLE | UNAVAILABLE | UNAVAILABLE | DATASHEET | DATASHEET | API | API | API | API | UNAVAILABLE | UNAVAILABLE | UNAVAILABLE | UNAVAILABLE | UNAVAILABLE | UNAVAILABLE | UNAVAILABLE | UNAVAILABLE | API | API | API

## Conditions
Part Number | Column | Provenance | Datasheet evidence
STM32F301R8 | Package | AMBIGUOUS | Table 2. STM32F301x6/8 device features and peripheral counts lists LQFP64 for this family; the table gives no key to tie a package to this part
STM32F301C8 | Package | AMBIGUOUS | Table 2. STM32F301x6/8 device features and peripheral counts lists LQFP48, WLCSP49 for this family; the table gives no key to tie a package to this part
STM32F301K8 | Package | AMBIGUOUS | Table 2. STM32F301x6/8 device features and peripheral counts lists LQFP32, UFQFPN32 for this family; the table gives no key to tie a package to this part
STM32F301C6 | Package | AMBIGUOUS | Table 2. STM32F301x6/8 device features and peripheral counts lists LQFP48, WLCSP49 for this family; the table gives no key to tie a package to this part
STM32F301R6 | Package | AMBIGUOUS | Table 2. STM32F301x6/8 device features and peripheral counts lists LQFP64 for this family; the table gives no key to tie a package to this part
STM32F301K6 | Package | AMBIGUOUS | Table 2. STM32F301x6/8 device features and peripheral counts lists LQFP32, UFQFPN32 for this family; the table gives no key to tie a package to this part