## ProductsList
Microcontrollers & microprocessors / STM32 32-bit Arm Cortex MCUs / STM32 mainstream MCUs / STM32F3 series/STM32F303
Part Number | General Description | Marketing Status | Package | Core | Operating Frequency (MHz) | FPU | Co-Processor type | Co-Processor frequency (MHz) max | L1 Cache (kB) typ | Flash Size (kB) (Prog) | Dual-bank Flash | Data E2PROM (B) nom | RAM Size (kB) | CCM RAM (I/D) (kByte) typ | ITCM/DTCM RAM (kB) | Advanced Motor Control Timers | Timers (16-bit) typ | Timers (32-bit) typ | Other timer functions | A/D Converters 12-bit |  | A/D Converters 14-bit |  | A/D Converters 16-bit |  | D/A Converters (12-bit) typ | Comparator | Display controller | I/Os (High Current) | Graphic accelerator | CAN (FD) | CAN (2.0) | I2C typ | I3C typ | SPI typ | I2S typ | USART typ | UART typ | Integrated op-amps | Additional Interfaces | External Memory Interfaces | USB Type | Cryptography | Security Functions | Ethernet | Ethernet ports typ | SMPS | Supply Voltage (V) min | Supply Voltage (V) max | Supply Current (µA) (@ Lowest Power) typ | Supply Current (µA) (Run Mode (per MHz)) typ | Operating Temperature (°C) min | Operating Temperature (°C) max | Output Power (dBm) min | Output Power (dBm) max | RX current (mA) typ | RX sensitivity (dBm) typ | Standby Current (µA) typ | TX current (mA) (@ 0dBm) max | Output Power (dBm) (Step) typ | Connectivity supported | Longevity Commitment (yr) typ | Longevity Starting Date | Datasheet URL
[20 empty] | Number of A/D Converters typ | Number of Channels typ | Number of A/D Converters typ | Number of Channels typ | Number of A/D Converters typ | Number of Channels typ
STM32F303ZD | Mainstream Mixed signals MCUs Arm Cortex-M4 core with DSP and FPU, 384 Kbytes of Flash memory, 72 MHz CPU, MPU, CCM, 12-bit ADC 5 MSPS, PGA, comparators | Active | LQFP 144 20x20x1.4 mm | Arm Cortex-M4 | 72 | Single-precision FPU | - | - | - | 384 | No | - | 80 | - | - | - | 10 | 1 | Dual Watchdog, RTC, SysTick | 4 | 40 | - | - | - | - | 2 | 7 | - | 45 | - | - | 1 | 3 | - | 4 | 2 | 3 | 2 | 4 | - | - | USB Device | - | - | - | - | - | 2 | 3.6 | 1.5 | 392 | -40 | 105 | - | - | - | - | - | - | - | - | 10 | 2026-01-01T00:00:00.000+01:00 | https://www.st.com/resource/en/datasheet/stm32f303rd.pdf
STM32F303RD | Mainstream Mixed signals MCUs Arm Cortex-M4 core with DSP and FPU, 384 Kbytes of Flash memory, 72 MHz CPU, MPU, CCM, 12-bit ADC 5 MSPS, PGA, comparators | Active | LQFP 64 10x10x1.4 mm | Arm Cortex-M4 | 72 | Single-precision FPU | - | - | - | 384 | No | - | 80 | - | - | - | 10 | 1 | Dual Watchdog, RTC, SysTick | 4 | 22 | - | - | - | - | 2 | 7 | - | 26 | - | - | 1 | 3 | - | 3 | 2 | 3 | 2 | 4 | - | - | USB Device | - | - | - | - | - | 2 | 3.6 | 1.5 | 392 | -40 | 105 | - | - | - | - | - | - | - | - | 10 | 2026-01-01T00:00:00.000+01:00 | https://www.st.com/resource/en/datasheet/stm32f303rd.pdf
STM32F303VD | Mainstream Mixed signals MCUs Arm Cortex-M4 core with DSP and FPU, 384 Kbytes of Flash memory, 72 MHz CPU, MPU, CCM, 12-bit ADC 5 MSPS, PGA, comparators | Active | LQFP 100 14x14x1.4 mm, UFBGA 100 7x7x0.6 P 0.5 mm | Arm Cortex-M4 | 72 | Single-precision FPU | - | - | - | 384 | No | - | 80 | - | - | - | 10 | 1 | Dual Watchdog, RTC, SysTick | 4 | 39 | - | - | - | - | 2 | 7 | - | 86 | - | - | 1 | 3 | - | 4 | 2 | 3 | 2 | 4 | - | - | USB Device | - | - | - | - | - | 2 | 3.6 | 1.5 | 392 | -40 | 85 | - | - | - | - | - | - | - | - | 10 | 2026-01-01T00:00:00.000+01:00 | https://www.st.com/resource/en/datasheet/stm32f303rd.pdf
STM32F303K8 | Mainstream Mixed signals MCUs Arm Cortex-M4 core with DSP and FPU, 64 Kbytes of Flash memory, 72 MHz CPU, CCM, 12-bit ADC 5 MSPS, comparators, op-amp | Active | LQFP 32 7x7x1.4 mm | Arm Cortex-M4 | 72 | Single-precision FPU | - | - | - | 64 | No | - | 16 | - | - | - | 7 | 1 | Dual Watchdog, RTC, SysTick | 2 | 9 | - | - | - | - | 3 | 2 | - | 25 | - | - | 1 | 1 | - | 1 | - | 2 | - | 1 | - | - | - | - | - | - | - | - | 2 | 3.6 | 1.4 | 353 | -40 | 85 | - | - | - | - | - | - | - | - | 10 | 2026-01-01T00:00:00.000+01:00 | https://www.st.com/resource/en/datasheet/stm32f303c6.pdf
STM32F303VC | Mainstream Mixed signals MCUs Arm Cortex-M4 core with DSP and FPU, 256 Kbytes of Flash memory, 72 MHz CPU, MPU, CCM, 12-bit ADC 5 MSPS, PGA, comparators | Active | LQFP 100 14x14x1.4 mm, WLCSP 100 4.2x4.7x0.6 P 0.4 mm | Arm Cortex-M4 | 72 | Single-precision FPU | - | - | - | 256 | No | - | 48 | - | - | - | 9 | 1 | Dual Watchdog, RTC, SysTick | 4 | 32, 39 | - | - | - | - | 2 | 7 | - | 78, 87 | - | - | 1 | 2 | - | 3 | 2 | 3 | 2 | 4 | - | - | USB Device | - | - | - | - | - | 2 | 3.6 | 1.5 | 392 | -40 | 105 | - | - | - | - | - | - | - | - | 10 | 2026-01-01T00:00:00.000+01:00 | https://www.st.com/resource/en/datasheet/stm32f303cb.pdf
STM32F303C8 | Mainstream Mixed signals MCUs Arm Cortex-M4 core with DSP and FPU, 64 Kbytes of Flash memory, 72 MHz CPU, CCM, 12-bit ADC 5 MSPS, comparators, op-amp | Active | LQFP 48 7x7x1.4 mm, WLCSP 49 3.9x3.8x0.6 P 0.5 mm | Arm Cortex-M4 | 72 | Single-precision FPU | - | - | - | 64 | No | - | 16 | - | - | - | 7 | 1 | Dual Watchdog, RTC, SysTick | 2 | 15, 18 | - | - | - | - | 3 | 3 | - | 37, 38 | - | - | 1 | 1 | - | 1 | - | 3 | - | 1 | - | - | - | - | - | - | - | - | 2 | 3.6 | 1.4 | 353 | -40 | 105 | - | - | - | - | - | - | - | - | 10 | 2026-01-01T00:00:00.000+01:00 | https://www.st.com/resource/en/datasheet/stm32f303c6.pdf
STM32F303RC | Mainstream Mixed signals MCUs Arm Cortex-M4 core with DSP and FPU, 256 Kbytes of Flash memory, 72 MHz CPU, MPU, CCM, 12-bit ADC 5 MSPS, PGA, comparators | Active | LQFP 64 10x10x1.4 mm | Arm Cortex-M4 | 72 | Single-precision FPU | - | - | - | 256 | No | - | 48 | - | - | - | 9 | 1 | Dual Watchdog, RTC, SysTick | 4 | 22 | - | - | - | - | 2 | 7 | - | 52 | - | - | 1 | 2 | - | 3 | 2 | 3 | 2 | 4 | - | - | USB Device | - | - | - | - | - | 2 | 3.6 | 1.5 | 392 | -40 | 105 | - | - | - | - | - | - | - | - | 10 | 2026-01-01T00:00:00.000+01:00 | https://www.st.com/resource/en/datasheet/stm32f303cb.pdf
STM32F303CC | Mainstream Mixed signals MCUs Arm Cortex-M4 core with DSP and FPU, 256 Kbytes of Flash memory, 72 MHz CPU, MPU, CCM, 12-bit ADC 5 MSPS, PGA, comparators | Active | LQFP 48 7x7x1.4 mm | Arm Cortex-M4 | 72 | Single-precision FPU | - | - | - | 256 | No | - | 48 | - | - | - | 9 | 1 | Dual Watchdog, RTC, SysTick | 4 | 15 | - | - | - | - | 2 | 7 | - | 37 | - | - | 1 | 2 | - | 3 | 2 | 3 | - | 4 | - | - | USB Device | - | - | - | - | - | 2 | 3.6 | 1.5 | 392 | -40 | 105 | - | - | - | - | - | - | - | - | 10 | 2026-01-01T00:00:00.000+01:00 | https://www.st.com/resource/en/datasheet/stm32f303cb.pdf
STM32F303CB | Mainstream Mixed signals MCUs Arm Cortex-M4 core with DSP and FPU, 128 Kbytes of Flash memory, 72 MHz CPU, MPU, CCM, 12-bit ADC 5 MSPS, PGA, comparators | Active | LQFP 48 7x7x1.4 mm | Arm Cortex-M4 | 72 | Single-precision FPU | - | - | - | 128 | No | - | 40 | - | - | - | 9 | 1 | Dual Watchdog, RTC, SysTick | 4 | 15 | - | - | - | - | 2 | 7 | - | 37 | - | - | 1 | 2 | - | 3 | 2 | 3 | - | 4 | - | - | USB Device | - | - | - | - | - | 2 | 3.6 | 1.5 | 392 | -40 | 105 | - | - | - | - | - | - | - | - | 10 | 2026-01-01T00:00:00.000+01:00 | https://www.st.com/resource/en/datasheet/stm32f303cb.pdf
STM32F303VE | Mainstream Mixed signals MCUs Arm Cortex-M4 core with DSP and FPU, 512 Kbytes of Flash memory, 72 MHz CPU, MPU, CCM, 12-bit ADC 5 MSPS, PGA, comparators | Active | LQFP 100 14x14x1.4 mm, UFBGA 100 7x7x0.6 P 0.5 mm, WLCSP 100 4.8x5.1x0.6 P 0.4 mm | Arm Cortex-M4 | 72 | Single-precision FPU | - | - | - | 512 | No | - | 80 | - | - | - | 10 | 1 | Dual Watchdog, RTC, SysTick | 4 | 33, 39 | - | - | - | - | 2 | 7 | - | 78, 86 | - | - | 1 | 3 | - | 4 | 2 | 3 | 2 | 4 | - | FMC | USB Device | - | - | - | - | - | 2 | 3.6 | 1.5 | 392 | -40 | 105 | - | - | - | - | - | - | - | - | 10 | 2026-01-01T00:00:00.000+01:00 | https://www.st.com/resource/en/datasheet/stm32f303rd.pdf
STM32F303RB | Mainstream Mixed signals MCUs Arm Cortex-M4 core with DSP and FPU, 128 Kbytes of Flash memory, 72 MHz CPU, MPU, CCM, 12-bit ADC 5 MSPS, PGA, comparators | Active | LQFP 64 10x10x1.4 mm | Arm Cortex-M4 | 72 | Single-precision FPU | - | - | - | 128 | No | - | 40 | - | - | - | 9 | 1 | Dual Watchdog, RTC, SysTick | 4 | 22 | - | - | - | - | 2 | 7 | - | 52 | - | - | 1 | 2 | - | 3 | 2 | 3 | 2 | 4 | - | - | USB Device | - | - | - | - | - | 2 | 3.6 | 1.5 | 392 | -40 | 105 | - | - | - | - | - | - | - | - | 10 | 2026-01-01T00:00:00.000+01:00 | https://www.st.com/resource/en/datasheet/stm32f303cb.pdf
STM32F303R6 | Mainstream Mixed signals MCUs Arm Cortex-M4 core with DSP and FPU, 32 Kbytes of Flash memory, 72 MHz CPU, CCM, 12-bit ADC 5 MSPS, comparators, op-amp | Active | LQFP 64 10x10x1.4 mm | Arm Cortex-M4 | 72 | Single-precision FPU | - | - | - | 32 | No | - | 16 | - | - | - | 7 | 1 | Dual Watchdog, RTC, SysTick | 2 | 21 | - | - | - | - | 3 | 3 | - | 51 | - | - | 1 | 1 | - | 1 | - | 3 | - | 1 | - | - | - | - | - | - | - | - | 2 | 3.6 | 1.4 | 353 | -40 | 85 | - | - | - | - | - | - | - | - | 10 | 2026-01-01T00:00:00.000+01:00 | https://www.st.com/resource/en/datasheet/stm32f303c6.pdf
STM32F303VB | Mainstream Mixed signals MCUs Arm Cortex-M4 core with DSP and FPU, 128 Kbytes of Flash memory, 72 MHz CPU, MPU, CCM, 12-bit ADC 5 MSPS, PGA, comparators | Active | LQFP 100 14x14x1.4 mm | Arm Cortex-M4 | 72 | Single-precision FPU | - | - | - | 128 | No | - | 40 | - | - | - | 9 | 1 | Dual Watchdog, RTC, SysTick | 4 | 39 | - | - | - | - | 2 | 7 | - | 87 | - | - | 1 | 2 | - | 3 | 2 | 3 | 2 | 4 | - | - | USB Device | - | - | - | - | - | 2 | 3.6 | 1.5 | 392 | -40 | 105 | - | - | - | - | - | - | - | - | 10 | 2026-01-01T00:00:00.000+01:00 | https://www.st.com/resource/en/datasheet/stm32f303cb.pdf
STM32F303K6 | Mainstream Mixed signals MCUs Arm Cortex-M4 core with DSP and FPU, 32 Kbytes of Flash memory, 72 MHz CPU, CCM, 12-bit ADC 5 MSPS, comparators, op-amp | Active | LQFP 32 7x7x1.4 mm | Arm Cortex-M4 | 72 | Single-precision FPU | - | - | - | 32 | No | - | 16 | - | - | - | 7 | 1 | Dual Watchdog, RTC, SysTick | 2 | 10 | - | - | - | - | 3 | 2 | - | 25 | - | - | 1 | 1 | - | 1 | - | 2 | - | 1 | - | - | - | - | - | - | - | - | 2 | 3.6 | 1.4 | 353 | -40 | 85 | - | - | - | - | - | - | - | - | 10 | 2026-01-01T00:00:00.000+01:00 | https://www.st.com/resource/en/datasheet/stm32f303c6.pdf
STM32F303C6 | Mainstream Mixed signals MCUs Arm Cortex-M4 core with DSP and FPU, 32 Kbytes of Flash memory, 72 MHz CPU, CCM, 12-bit ADC 5 MSPS, comparators, op-amp | Active | LQFP 48 7x7x1.4 mm | Arm Cortex-M4 | 72 | Single-precision FPU | - | - | - | 32 | No | - | 16 | - | - | - | 7 | 1 | Dual Watchdog, RTC, SysTick | 2 | 15 | - | - | - | - | 3 | 3 | - | 37 | - | - | 1 | 1 | - | 1 | - | 3 | - | 1 | - | - | - | - | - | - | - | - | 2 | 3.6 | 1.4 | 353 | -40 | 85 | - | - | - | - | - | - | - | - | 10 | 2026-01-01T00:00:00.000+01:00 | https://www.st.com/resource/en/datasheet/stm32f303c6.pdf
STM32F303ZE | Mainstream Mixed signals MCUs Arm Cortex-M4 core with DSP and FPU, 512 Kbytes of Flash memory, 72 MHz CPU, MPU, CCM, 12-bit ADC 5 MSPS, PGA, comparators | Active | LQFP 144 20x20x1.4 mm | Arm Cortex-M4 | 72 | Single-precision FPU | - | - | - | 512 | No | - | 80 | - | - | - | 10 | 1 | Dual Watchdog, RTC, SysTick | 4 | 40 | - | - | - | - | 2 | 7 | - | 45 | - | - | 1 | 3 | - | 4 | 2 | 3 | 2 | 4 | - | - | USB Device | - | - | - | - | - | 2 | 3.6 | 1.5 | 392 | -40 | 105 | - | - | - | - | - | - | - | - | 10 | 2026-01-01T00:00:00.000+01:00 | https://www.st.com/resource/en/datasheet/stm32f303rd.pdf
STM32F303RE | Mainstream Mixed signals MCUs Arm Cortex-M4 core with DSP and FPU, 512 Kbytes of Flash memory, 72 MHz CPU, MPU, CCM, 12-bit ADC 5 MSPS, PGA, comparators | Active | LQFP 64 10x10x1.4 mm | Arm Cortex-M4 | 72 | Single-precision FPU | - | - | - | 512 | No | - | 80 | - | - | - | 10 | 1 | Dual Watchdog, RTC, SysTick | 4 | 22 | - | - | - | - | 2 | 7 | - | 26 | - | - | 1 | 3 | - | 3 | 2 | 3 | 2 | 4 | - | - | USB Device | - | - | - | - | - | 2 | 3.6 | 2 | 450 | -40 | 105 | - | - | - | - | - | - | - | - | 10 | 2026-01-01T00:00:00.000+01:00 | https://www.st.com/resource/en/datasheet/stm32f303rd.pdf
STM32F303R8 | Mainstream Mixed signals MCUs Arm Cortex-M4 core with DSP and FPU, 64 Kbytes of Flash memory, 72 MHz CPU, CCM, 12-bit ADC 5 MSPS, comparators, op-amp | Active | LQFP 64 10x10x1.4 mm | Arm Cortex-M4 | 72 | Single-precision FPU | - | - | - | 64 | No | - | 16 | - | - | - | 7 | 1 | Dual Watchdog, RTC, SysTick | 2 | 21 | - | - | - | - | 3 | 3 | - | 51 | - | - | 1 | 1 | - | 1 | - | 3 | - | 1 | - | - | - | - | - | - | - | - | 2 | 3.6 | 1.4 | 353 | -40 | 105 | - | - | - | - | - | - | - | - | 10 | 2026-01-01T00:00:00.000+01:00 | https://www.st.com/resource/en/datasheet/stm32f303c6.pdf

## Provenance
Provenance for STM32F303 — one token per cell
Microcontrollers & microprocessors / STM32 32-bit Arm Cortex MCUs / STM32 mainstream MCUs / STM32F3 series/STM32F303
Part Number | General Description | Marketing Status | Package | Core | Operating Frequency (MHz) | FPU | Co-Processor type | Co-Processor frequency (MHz) max | L1 Cache (kB) typ | Flash Size (kB) (Prog) | Dual-bank Flash | Data E2PROM (B) nom | RAM Size (kB) | CCM RAM (I/D) (kByte) typ | ITCM/DTCM RAM (kB) | Advanced Motor Control Timers | Timers (16-bit) typ | Timers (32-bit) typ | Other timer functions | A/D Converters 12-bit |  | A/D Converters 14-bit |  | A/D Converters 16-bit |  | D/A Converters (12-bit) typ | Comparator | Display controller | I/Os (High Current) | Graphic accelerator | CAN (FD) | CAN (2.0) | I2C typ | I3C typ | SPI typ | I2S typ | USART typ | UART typ | Integrated op-amps | Additional Interfaces | External Memory Interfaces | USB Type | Cryptography | Security Functions | Ethernet | Ethernet ports typ | SMPS | Supply Voltage (V) min | Supply Voltage (V) max | Supply Current (µA) (@ Lowest Power) typ | Supply Current (µA) (Run Mode (per MHz)) typ | Operating Temperature (°C) min | Operating Temperature (°C) max | Output Power (dBm) min | Output Power (dBm) max | RX current (mA) typ | RX sensitivity (dBm) typ | Standby Current (µA) typ | TX current (mA) (@ 0dBm) max | Output Power (dBm) (Step) typ | Connectivity supported | Longevity Commitment (yr) typ | Longevity Starting Date | Datasheet URL
[20 empty] | Number of A/D Converters typ | Number of Channels typ | Number of A/D Converters typ | Number of Channels typ | Number of A/D Converters typ | Number of Channels typ
API | API | API | AMBIGUOUS | DATASHEET | API | API | UNAVAILABLE | UNAVAILABLE | UNAVAILABLE | API | API | UNAVAILABLE | API | UNAVAILABLE | UNAVAILABLE | UNAVAILABLE | DERIVED | DERIVED | API | API | API | UNAVAILABLE | UNAVAILABLE | UNAVAILABLE | UNAVAILABLE | API | API | UNAVAILABLE | DATASHEET | UNAVAILABLE | UNAVAILABLE | API | API | UNAVAILABLE | API | API | DATASHEET | API | API | UNAVAILABLE | UNAVAILABLE | API | UNAVAILABLE | UNAVAILABLE | UNAVAILABLE | UNAVAILABLE | UNAVAILABLE | DATASHEET | DATASHEET | API | API | DATASHEET | AMBIGUOUS | UNAVAILABLE | UNAVAILABLE | UNAVAILABLE | UNAVAILABLE | UNAVAILABLE | UNAVAILABLE | UNAVAILABLE | UNAVAILABLE | API | API | API
API | API | API | AMBIGUOUS | DATASHEET | API | API | UNAVAILABLE | UNAVAILABLE | UNAVAILABLE | API | API | UNAVAILABLE | API | UNAVAILABLE | UNAVAILABLE | UNAVAILABLE | DERIVED | DERIVED | API | API | API | UNAVAILABLE | UNAVAILABLE | UNAVAILABLE | UNAVAILABLE | API | API | UNAVAILABLE | DATASHEET | UNAVAILABLE | UNAVAILABLE | API | API | UNAVAILABLE | API | API | DATASHEET | API | API | UNAVAILABLE | UNAVAILABLE | API | UNAVAILABLE | UNAVAILABLE | UNAVAILABLE | UNAVAILABLE | UNAVAILABLE | DATASHEET | DATASHEET | API | API | DATASHEET | AMBIGUOUS | UNAVAILABLE | UNAVAILABLE | UNAVAILABLE | UNAVAILABLE | UNAVAILABLE | UNAVAILABLE | UNAVAILABLE | UNAVAILABLE | API | API | API
API | API | API | AMBIGUOUS | DATASHEET | API | API | UNAVAILABLE | UNAVAILABLE | UNAVAILABLE | API | API | UNAVAILABLE | API | UNAVAILABLE | UNAVAILABLE | UNAVAILABLE | DERIVED | DERIVED | API | API | API | UNAVAILABLE | UNAVAILABLE | UNAVAILABLE | UNAVAILABLE | API | API | UNAVAILABLE | API | UNAVAILABLE | UNAVAILABLE | API | API | UNAVAILABLE | API | API | DATASHEET | API | API | UNAVAILABLE | UNAVAILABLE | API | UNAVAILABLE | UNAVAILABLE | UNAVAILABLE | UNAVAILABLE | UNAVAILABLE | DATASHEET | DATASHEET | API | API | DATASHEET | AMBIGUOUS | UNAVAILABLE | UNAVAILABLE | UNAVAILABLE | UNAVAILABLE | UNAVAILABLE | UNAVAILABLE | UNAVAILABLE | UNAVAILABLE | API | API | API
API | API | API | API | DATASHEET | DATASHEET | API | UNAVAILABLE | UNAVAILABLE | UNAVAILABLE | API | API | UNAVAILABLE | API | UNAVAILABLE | UNAVAILABLE | UNAVAILABLE | AMBIGUOUS | AMBIGUOUS | API | API | API | UNAVAILABLE | UNAVAILABLE | UNAVAILABLE | UNAVAILABLE | API | API | UNAVAILABLE | API | UNAVAILABLE | UNAVAILABLE | API | API | UNAVAILABLE | API | UNAVAILABLE | API | UNAVAILABLE | API | UNAVAILABLE | UNAVAILABLE | UNAVAILABLE | UNAVAILABLE | UNAVAILABLE | UNAVAILABLE | UNAVAILABLE | UNAVAILABLE | API | API | API | API | API | API | UNAVAILABLE | UNAVAILABLE | UNAVAILABLE | UNAVAILABLE | UNAVAILABLE | UNAVAILABLE | UNAVAILABLE | UNAVAILABLE | API | API | API
API | API | API | API | DATASHEET | DATASHEET | API | UNAVAILABLE | UNAVAILABLE | UNAVAILABLE | API | API | UNAVAILABLE | API | UNAVAILABLE | UNAVAILABLE | UNAVAILABLE | AMBIGUOUS | AMBIGUOUS | API | API | API | UNAVAILABLE | UNAVAILABLE | UNAVAILABLE | UNAVAILABLE | API | API | UNAVAILABLE | API | UNAVAILABLE | UNAVAILABLE | API | API | UNAVAILABLE | API | API | API | API | API | UNAVAILABLE | UNAVAILABLE | API | UNAVAILABLE | UNAVAILABLE | UNAVAILABLE | UNAVAILABLE | UNAVAILABLE | DATASHEET | DATASHEET | API | API | API | API | UNAVAILABLE | UNAVAILABLE | UNAVAILABLE | UNAVAILABLE | UNAVAILABLE | UNAVAILABLE | UNAVAILABLE | UNAVAILABLE | API | API | API
API | API | API | API | DATASHEET | DATASHEET | API | UNAVAILABLE | UNAVAILABLE | UNAVAILABLE | API | API | UNAVAILABLE | API | UNAVAILABLE | UNAVAILABLE | UNAVAILABLE | AMBIGUOUS | AMBIGUOUS | API | API | API | UNAVAILABLE | UNAVAILABLE | UNAVAILABLE | UNAVAILABLE | API | API | UNAVAILABLE | API | UNAVAILABLE | UNAVAILABLE | API | API | UNAVAILABLE | API | UNAVAILABLE | API | UNAVAILABLE | API | UNAVAILABLE | UNAVAILABLE | UNAVAILABLE | UNAVAILABLE | UNAVAILABLE | UNAVAILABLE | UNAVAILABLE | UNAVAILABLE | API | API | API | API | API | API | UNAVAILABLE | UNAVAILABLE | UNAVAILABLE | UNAVAILABLE | UNAVAILABLE | UNAVAILABLE | UNAVAILABLE | UNAVAILABLE | API | API | API
API | API | API | API | DATASHEET | DATASHEET | API | UNAVAILABLE | UNAVAILABLE | UNAVAILABLE | API | API | UNAVAILABLE | API | UNAVAILABLE | UNAVAILABLE | UNAVAILABLE | AMBIGUOUS | AMBIGUOUS | API | API | API | UNAVAILABLE | UNAVAILABLE | UNAVAILABLE | UNAVAILABLE | API | API | UNAVAILABLE | API | UNAVAILABLE | UNAVAILABLE | API | API | UNAVAILABLE | API | API | API | API | API | UNAVAILABLE | UNAVAILABLE | API | UNAVAILABLE | UNAVAILABLE | UNAVAILABLE | UNAVAILABLE | UNAVAILABLE | DATASHEET | DATASHEET | API | API | API | API | UNAVAILABLE | UNAVAILABLE | UNAVAILABLE | UNAVAILABLE | UNAVAILABLE | UNAVAILABLE | UNAVAILABLE | UNAVAILABLE | API | API | API
API | API | API | API | DATASHEET | DATASHEET | API | UNAVAILABLE | UNAVAILABLE | UNAVAILABLE | API | API | UNAVAILABLE | API | UNAVAILABLE | UNAVAILABLE | UNAVAILABLE | AMBIGUOUS | AMBIGUOUS | API | API | API | UNAVAILABLE | UNAVAILABLE | UNAVAILABLE | UNAVAILABLE | API | API | UNAVAILABLE | API | UNAVAILABLE | UNAVAILABLE | API | API | UNAVAILABLE | API | API | API | UNAVAILABLE | API | UNAVAILABLE | UNAVAILABLE | API | UNAVAILABLE | UNAVAILABLE | UNAVAILABLE | UNAVAILABLE | UNAVAILABLE | DATASHEET | DATASHEET | API | API | API | API | UNAVAILABLE | UNAVAILABLE | UNAVAILABLE | UNAVAILABLE | UNAVAILABLE | UNAVAILABLE | UNAVAILABLE | UNAVAILABLE | API | API | API
API | API | API | API | DATASHEET | DATASHEET | API | UNAVAILABLE | UNAVAILABLE | UNAVAILABLE | API | API | UNAVAILABLE | API | UNAVAILABLE | UNAVAILABLE | UNAVAILABLE | AMBIGUOUS | AMBIGUOUS | API | API | API | UNAVAILABLE | UNAVAILABLE | UNAVAILABLE | UNAVAILABLE | API | API | UNAVAILABLE | API | UNAVAILABLE | UNAVAILABLE | API | API | UNAVAILABLE | API | API | API | UNAVAILABLE | API | UNAVAILABLE | UNAVAILABLE | API | UNAVAILABLE | UNAVAILABLE | UNAVAILABLE | UNAVAILABLE | UNAVAILABLE | DATASHEET | DATASHEET | API | API | API | API | UNAVAILABLE | UNAVAILABLE | UNAVAILABLE | UNAVAILABLE | UNAVAILABLE | UNAVAILABLE | UNAVAILABLE | UNAVAILABLE | API | API | API
API | API | API | AMBIGUOUS | DATASHEET | API | API | UNAVAILABLE | UNAVAILABLE | UNAVAILABLE | API | API | UNAVAILABLE | API | UNAVAILABLE | UNAVAILABLE | UNAVAILABLE | DERIVED | DERIVED | API | API | API | UNAVAILABLE | UNAVAILABLE | UNAVAILABLE | UNAVAILABLE | API | API | UNAVAILABLE | API | UNAVAILABLE | UNAVAILABLE | API | API | UNAVAILABLE | API | API | DATASHEET | API | API | UNAVAILABLE | API | API | UNAVAILABLE | UNAVAILABLE | UNAVAILABLE | UNAVAILABLE | UNAVAILABLE | DATASHEET | DATASHEET | API | API | DATASHEET | AMBIGUOUS | UNAVAILABLE | UNAVAILABLE | UNAVAILABLE | UNAVAILABLE | UNAVAILABLE | UNAVAILABLE | UNAVAILABLE | UNAVAILABLE | API | API | API
API | API | API | API | DATASHEET | DATASHEET | API | UNAVAILABLE | UNAVAILABLE | UNAVAILABLE | API | API | UNAVAILABLE | API | UNAVAILABLE | UNAVAILABLE | UNAVAILABLE | AMBIGUOUS | AMBIGUOUS | API | API | API | UNAVAILABLE | UNAVAILABLE | UNAVAILABLE | UNAVAILABLE | API | API | UNAVAILABLE | API | UNAVAILABLE | UNAVAILABLE | API | API | UNAVAILABLE | API | API | API | API | API | UNAVAILABLE | UNAVAILABLE | API | UNAVAILABLE | UNAVAILABLE | UNAVAILABLE | UNAVAILABLE | UNAVAILABLE | DATASHEET | DATASHEET | API | API | API | API | UNAVAILABLE | UNAVAILABLE | UNAVAILABLE | UNAVAILABLE | UNAVAILABLE | UNAVAILABLE | UNAVAILABLE | UNAVAILABLE | API | API | API
API | API | API | API | DATASHEET | DATASHEET | API | UNAVAILABLE | UNAVAILABLE | UNAVAILABLE | API | API | UNAVAILABLE | API | UNAVAILABLE | UNAVAILABLE | UNAVAILABLE | AMBIGUOUS | AMBIGUOUS | API | API | API | UNAVAILABLE | UNAVAILABLE | UNAVAILABLE | UNAVAILABLE | API | API | UNAVAILABLE | API | UNAVAILABLE | UNAVAILABLE | API | API | UNAVAILABLE | API | UNAVAILABLE | API | UNAVAILABLE | API | UNAVAILABLE | UNAVAILABLE | UNAVAILABLE | UNAVAILABLE | UNAVAILABLE | UNAVAILABLE | UNAVAILABLE | UNAVAILABLE | API | API | API | API | API | API | UNAVAILABLE | UNAVAILABLE | UNAVAILABLE | UNAVAILABLE | UNAVAILABLE | UNAVAILABLE | UNAVAILABLE | UNAVAILABLE | API | API | API
API | API | API | API | DATASHEET | DATASHEET | API | UNAVAILABLE | UNAVAILABLE | UNAVAILABLE | API | API | UNAVAILABLE | API | UNAVAILABLE | UNAVAILABLE | UNAVAILABLE | AMBIGUOUS | AMBIGUOUS | API | API | API | UNAVAILABLE | UNAVAILABLE | UNAVAILABLE | UNAVAILABLE | API | API | UNAVAILABLE | API | UNAVAILABLE | UNAVAILABLE | API | API | UNAVAILABLE | API | API | API | API | API | UNAVAILABLE | UNAVAILABLE | API | UNAVAILABLE | UNAVAILABLE | UNAVAILABLE | UNAVAILABLE | UNAVAILABLE | DATASHEET | DATASHEET | API | API | API | API | UNAVAILABLE | UNAVAILABLE | UNAVAILABLE | UNAVAILABLE | UNAVAILABLE | UNAVAILABLE | UNAVAILABLE | UNAVAILABLE | API | API | API
API | API | API | API | DATASHEET | DATASHEET | API | UNAVAILABLE | UNAVAILABLE | UNAVAILABLE | API | API | UNAVAILABLE | API | UNAVAILABLE | UNAVAILABLE | UNAVAILABLE | AMBIGUOUS | AMBIGUOUS | API | API | API | UNAVAILABLE | UNAVAILABLE | UNAVAILABLE | UNAVAILABLE | API | API | UNAVAILABLE | API | UNAVAILABLE | UNAVAILABLE | API | API | UNAVAILABLE | API | UNAVAILABLE | API | UNAVAILABLE | API | UNAVAILABLE | UNAVAILABLE | UNAVAILABLE | UNAVAILABLE | UNAVAILABLE | UNAVAILABLE | UNAVAILABLE | UNAVAILABLE | API | API | API | API | API | API | UNAVAILABLE | UNAVAILABLE | UNAVAILABLE | UNAVAILABLE | UNAVAILABLE | UNAVAILABLE | UNAVAILABLE | UNAVAILABLE | API | API | API
API | API | API | API | DATASHEET | DATASHEET | API | UNAVAILABLE | UNAVAILABLE | UNAVAILABLE | API | API | UNAVAILABLE | API | UNAVAILABLE | UNAVAILABLE | UNAVAILABLE | AMBIGUOUS | AMBIGUOUS | API | API | API | UNAVAILABLE | UNAVAILABLE | UNAVAILABLE | UNAVAILABLE | API | API | UNAVAILABLE | API | UNAVAILABLE | UNAVAILABLE | API | API | UNAVAILABLE | API | UNAVAILABLE | API | UNAVAILABLE | API | UNAVAILABLE | UNAVAILABLE | UNAVAILABLE | UNAVAILABLE | UNAVAILABLE | UNAVAILABLE | UNAVAILABLE | UNAVAILABLE | API | API | API | API | API | API | UNAVAILABLE | UNAVAILABLE | UNAVAILABLE | UNAVAILABLE | UNAVAILABLE | UNAVAILABLE | UNAVAILABLE | UNAVAILABLE | API | API | API
API | API | API | AMBIGUOUS | DATASHEET | API | API | UNAVAILABLE | UNAVAILABLE | UNAVAILABLE | API | API | UNAVAILABLE | API | UNAVAILABLE | UNAVAILABLE | UNAVAILABLE | DERIVED | DERIVED | API | API | API | UNAVAILABLE | UNAVAILABLE | UNAVAILABLE | UNAVAILABLE | API | API | UNAVAILABLE | DATASHEET | UNAVAILABLE | UNAVAILABLE | API | API | UNAVAILABLE | API | API | DATASHEET | API | API | UNAVAILABLE | UNAVAILABLE | API | UNAVAILABLE | UNAVAILABLE | UNAVAILABLE | UNAVAILABLE | UNAVAILABLE | DATASHEET | DATASHEET | API | API | DATASHEET | AMBIGUOUS | UNAVAILABLE | UNAVAILABLE | UNAVAILABLE | UNAVAILABLE | UNAVAILABLE | UNAVAILABLE | UNAVAILABLE | UNAVAILABLE | API | API | API
API | API | API | AMBIGUOUS | DATASHEET | API | API | UNAVAILABLE | UNAVAILABLE | UNAVAILABLE | API | API | UNAVAILABLE | API | UNAVAILABLE | UNAVAILABLE | UNAVAILABLE | DERIVED | DERIVED | API | API | API | UNAVAILABLE | UNAVAILABLE | UNAVAILABLE | UNAVAILABLE | API | API | UNAVAILABLE | DATASHEET | UNAVAILABLE | UNAVAILABLE | API | API | UNAVAILABLE | API | API | DATASHEET | API | API | UNAVAILABLE | UNAVAILABLE | API | UNAVAILABLE | UNAVAILABLE | UNAVAILABLE | UNAVAILABLE | UNAVAILABLE | DATASHEET | DATASHEET | API | API | DATASHEET | AMBIGUOUS | UNAVAILABLE | UNAVAILABLE | UNAVAILABLE | UNAVAILABLE | UNAVAILABLE | UNAVAILABLE | UNAVAILABLE | UNAVAILABLE | API | API | API
API | API | API | API | DATASHEET | DATASHEET | API | UNAVAILABLE | UNAVAILABLE | UNAVAILABLE | API | API | UNAVAILABLE | API | UNAVAILABLE | UNAVAILABLE | UNAVAILABLE | AMBIGUOUS | AMBIGUOUS | API | API | API | UNAVAILABLE | UNAVAILABLE | UNAVAILABLE | UNAVAILABLE | API | API | UNAVAILABLE | API | UNAVAILABLE | UNAVAILABLE | API | API | UNAVAILABLE | API | UNAVAILABLE | API | UNAVAILABLE | API | UNAVAILABLE | UNAVAILABLE | UNAVAILABLE | UNAVAILABLE | UNAVAILABLE | UNAVAILABLE | UNAVAILABLE | UNAVAILABLE | API | API | API | API | API | API | UNAVAILABLE | UNAVAILABLE | UNAVAILABLE | UNAVAILABLE | UNAVAILABLE | UNAVAILABLE | UNAVAILABLE | UNAVAILABLE | API | API | API

## Conditions
Part Number | Column | Provenance | Datasheet evidence
STM32F303ZD | Package | AMBIGUOUS | Table 2. STM32F303xD/E family device features and peripheral counts lists LQFP144 for this family; the table gives no key to tie a package to this part
STM32F303ZD | Operating Temperature (°C) max | AMBIGUOUS | Ambient operating temperature: - 40 to 85 °C / - 40 to 105 °C Junction temperature: - 40 to 125 °C (datasheet offers 3 grades; the ordering-code suffix selects one)
STM32F303RD | Package | AMBIGUOUS | Table 2. STM32F303xD/E family device features and peripheral counts lists LQFP64 for this family; the table gives no key to tie a package to this part
STM32F303RD | Operating Temperature (°C) max | AMBIGUOUS | Ambient operating temperature: - 40 to 85 °C / - 40 to 105 °C Junction temperature: - 40 to 125 °C (datasheet offers 3 grades; the ordering-code suffix selects one)
STM32F303VD | Package | AMBIGUOUS | Table 2. STM32F303xD/E family device features and peripheral counts lists LQFP100, UFBGA100, WLCSP100 for this family; the table gives no key to tie a package to this part
STM32F303VD | Operating Temperature (°C) max | AMBIGUOUS | Ambient operating temperature: - 40 to 85 °C / - 40 to 105 °C Junction temperature: - 40 to 125 °C (datasheet offers 3 grades; the ordering-code suffix selects one)
STM32F303K8 | Timers (16-bit) typ | AMBIGUOUS | Table 5. Timer feature comparison lists the family's timers, but the summary table gives no per-class counts for this variant to join against
STM32F303K8 | Timers (32-bit) typ | AMBIGUOUS | Table 5. Timer feature comparison lists the family's timers, but the summary table gives no per-class counts for this variant to join against
STM32F303VC | Timers (16-bit) typ | AMBIGUOUS | Table 5. Timer feature comparison lists the family's timers, but the summary table gives no per-class counts for this variant to join against
STM32F303VC | Timers (32-bit) typ | AMBIGUOUS | Table 5. Timer feature comparison lists the family's timers, but the summary table gives no per-class counts for this variant to join against
STM32F303C8 | Timers (16-bit) typ | AMBIGUOUS | Table 5. Timer feature comparison lists the family's timers, but the summary table gives no per-class counts for this variant to join against
STM32F303C8 | Timers (32-bit) typ | AMBIGUOUS | Table 5. Timer feature comparison lists the family's timers, but the summary table gives no per-class counts for this variant to join against
STM32F303RC | Timers (16-bit) typ | AMBIGUOUS | Table 5. Timer feature comparison lists the family's timers, but the summary table gives no per-class counts for this variant to join against
STM32F303RC | Timers (32-bit) typ | AMBIGUOUS | Table 5. Timer feature comparison lists the family's timers, but the summary table gives no per-class counts for this variant to join against
STM32F303CC | Timers (16-bit) typ | AMBIGUOUS | Table 5. Timer feature comparison lists the family's timers, but the summary table gives no per-class counts for this variant to join against
STM32F303CC | Timers (32-bit) typ | AMBIGUOUS | Table 5. Timer feature comparison lists the family's timers, but the summary table gives no per-class counts for this variant to join against
STM32F303CB | Timers (16-bit) typ | AMBIGUOUS | Table 5. Timer feature comparison lists the family's timers, but the summary table gives no per-class counts for this variant to join against
STM32F303CB | Timers (32-bit) typ | AMBIGUOUS | Table 5. Timer feature comparison lists the family's timers, but the summary table gives no per-class counts for this variant to join against
STM32F303VE | Package | AMBIGUOUS | Table 2. STM32F303xD/E family device features and peripheral counts lists LQFP100, UFBGA100, WLCSP100 for this family; the table gives no key to tie a package to this part
STM32F303VE | Operating Temperature (°C) max | AMBIGUOUS | Ambient operating temperature: - 40 to 85 °C / - 40 to 105 °C Junction temperature: - 40 to 125 °C (datasheet offers 3 grades; the ordering-code suffix selects one)
STM32F303RB | Timers (16-bit) typ | AMBIGUOUS | Table 5. Timer feature comparison lists the family's timers, but the summary table gives no per-class counts for this variant to join against
STM32F303RB | Timers (32-bit) typ | AMBIGUOUS | Table 5. Timer feature comparison lists the family's timers, but the summary table gives no per-class counts for this variant to join against
STM32F303R6 | Timers (16-bit) typ | AMBIGUOUS | Table 5. Timer feature comparison lists the family's timers, but the summary table gives no per-class counts for this variant to join against
STM32F303R6 | Timers (32-bit) typ | AMBIGUOUS | Table 5. Timer feature comparison lists the family's timers, but the summary table gives no per-class counts for this variant to join against
STM32F303VB | Timers (16-bit) typ | AMBIGUOUS | Table 5. Timer feature comparison lists the family's timers, but the summary table gives no per-class counts for this variant to join against
STM32F303VB | Timers (32-bit) typ | AMBIGUOUS | Table 5. Timer feature comparison lists the family's timers, but the summary table gives no per-class counts for this variant to join against
STM32F303K6 | Timers (16-bit) typ | AMBIGUOUS | Table 5. Timer feature comparison lists the family's timers, but the summary table gives no per-class counts for this variant to join against
STM32F303K6 | Timers (32-bit) typ | AMBIGUOUS | Table 5. Timer feature comparison lists the family's timers, but the summary table gives no per-class counts for this variant to join against
STM32F303C6 | Timers (16-bit) typ | AMBIGUOUS | Table 5. Timer feature comparison lists the family's timers, but the summary table gives no per-class counts for this variant to join against
STM32F303C6 | Timers (32-bit) typ | AMBIGUOUS | Table 5. Timer feature comparison lists the family's timers, but the summary table gives no per-class counts for this variant to join against
STM32F303ZE | Package | AMBIGUOUS | Table 2. STM32F303xD/E family device features and peripheral counts lists LQFP144 for this family; the table gives no key to tie a package to this part
STM32F303ZE | Operating Temperature (°C) max | AMBIGUOUS | Ambient operating temperature: - 40 to 85 °C / - 40 to 105 °C Junction temperature: - 40 to 125 °C (datasheet offers 3 grades; the ordering-code suffix selects one)
STM32F303RE | Package | AMBIGUOUS | Table 2. STM32F303xD/E family device features and peripheral counts lists LQFP64 for this family; the table gives no key to tie a package to this part
STM32F303RE | Operating Temperature (°C) max | AMBIGUOUS | Ambient operating temperature: - 40 to 85 °C / - 40 to 105 °C Junction temperature: - 40 to 125 °C (datasheet offers 3 grades; the ordering-code suffix selects one)
STM32F303R8 | Timers (16-bit) typ | AMBIGUOUS | Table 5. Timer feature comparison lists the family's timers, but the summary table gives no per-class counts for this variant to join against
STM32F303R8 | Timers (32-bit) typ | AMBIGUOUS | Table 5. Timer feature comparison lists the family's timers, but the summary table gives no per-class counts for this variant to join against