## ProductsList
Microcontrollers & microprocessors / STM32 32-bit Arm Cortex MCUs / STM32 mainstream MCUs / STM32G0 series /STM32G0x1
Part Number | General Description | Marketing Status | Package | Core | Operating Frequency (MHz) | FPU | Co-Processor type | Co-Processor frequency (MHz) max | L1 Cache (kB) typ | Flash Size (kB) (Prog) | Dual-bank Flash | Data E2PROM (B) nom | RAM Size (kB) | CCM RAM (I/D) (kByte) typ | ITCM/DTCM RAM (kB) | Advanced Motor Control Timers | Timers (16-bit) typ | Timers (32-bit) typ | Other timer functions | A/D Converters 12-bit |  | A/D Converters 14-bit |  | A/D Converters 16-bit |  | D/A Converters (12-bit) typ | Comparator | Display controller | I/Os (High Current) | Graphic accelerator | CAN (FD) | CAN (2.0) | I2C typ | I3C typ | SPI typ | I2S typ | USART typ | UART typ | Integrated op-amps | Additional Interfaces | External Memory Interfaces | USB Type | Cryptography | Security Functions | Ethernet | Ethernet ports typ | SMPS | Supply Voltage (V) min | Supply Voltage (V) max | Supply Current (µA) (@ Lowest Power) typ | Supply Current (µA) (Run Mode (per MHz)) typ | Operating Temperature (°C) min | Operating Temperature (°C) max | Output Power (dBm) min | Output Power (dBm) max | RX current (mA) typ | RX sensitivity (dBm) typ | Standby Current (µA) typ | TX current (mA) (@ 0dBm) max | Output Power (dBm) (Step) typ | Connectivity supported | Longevity Commitment (yr) typ | Longevity Starting Date | Datasheet URL
[20 empty] | Number of A/D Converters typ | Number of Channels typ | Number of A/D Converters typ | Number of Channels typ | Number of A/D Converters typ | Number of Channels typ
STM32G031G6 | Mainstream Arm Cortex-M0+ MCU with 32 Kbytes of Flash memory, 8 Kbytes RAM, 64 MHz CPU, 2x USART, timers, ADC, comm. I/F, 1.7-3.6V | Active | UFQFPN 28 4x4x0.6 mm | Arm Cortex-M0+ | 64 | - | - | - | - | 32 | No | - | 8 | - | - | - | 5 | 1 | - | 1 | 15 | - | - | - | - | - | - | - | 25 | - | - | - | 2 | - | 2 | 1 | 2 | - | - | - | - | - | - | - | - | - | - | 1.7 | 3.6 | - | - | -40 | 125 | - | - | - | - | - | - | - | - | 10 | 2026-01-01T00:00:00.000+01:00 | https://www.st.com/resource/en/datasheet/stm32g031c4.pdf
STM32G031C4 | Mainstream Arm Cortex-M0+ MCU with 16 Kbytes of Flash memory, 8 Kbytes RAM, 64 MHz CPU, 2x USART, timers, ADC, comm. I/F, 1.7-3.6V | Active | LQFP 48 7x7x1.4 mm, UFQFPN 48 7x7x0.55 mm | Arm Cortex-M0+ | 64 | - | - | - | - | 16 | No | - | 8 | - | - | - | 5 | 1 | - | 1 | 16 | - | - | - | - | - | - | - | 43 | - | - | - | 2 | - | 2 | 1 | 2 | - | - | - | - | - | - | - | - | - | - | 1.7 | 3.6 | - | - | -40 | 85 | - | - | - | - | - | - | - | - | 10 | 2026-01-01T00:00:00.000+01:00 | https://www.st.com/resource/en/datasheet/stm32g031c4.pdf
STM32G031F6 | Mainstream Arm Cortex-M0+ MCU with 32 Kbytes of Flash memory, 8 Kbytes RAM, 64 MHz CPU, 2x USART, timers, ADC, comm. I/F, 1.7-3.6V | Active | TSSOP-20 | Arm Cortex-M0+ | 64 | - | - | - | - | 32 | No | - | 8 | - | - | - | 5 | 1 | - | 1 | 14, 16 | - | - | - | - | - | - | - | 18, 26 | - | - | - | 2 | - | 2 | 1 | 2 | - | - | - | - | - | - | - | - | - | - | 1.7 | 3.6 | - | - | -40 | 125 | - | - | - | - | - | - | - | - | 10 | 2026-01-01T00:00:00.000+01:00 | https://www.st.com/resource/en/datasheet/stm32g031c4.pdf
STM32G041J6 | Mainstream Arm Cortex-M0+ MCU with 32 Kbytes of Flash memory, 8 Kbytes RAM, 64 MHz CPU, 2x USART, timers, ADC, comm. I/F, AES256, 1.7-3.6V | Active | SO-8 | Arm Cortex-M0+ | 64 | - | - | - | - | 32 | No | - | 8 | - | - | - | 5 | 1 | - | 1 | 8 | - | - | - | - | - | - | - | 17 | - | - | - | 2 | - | 2 | 1 | 1 | - | - | - | - | - | AES | - | - | - | - | 1.7 | 3.6 | - | - | -40 | 85 | - | - | - | - | - | - | - | - | 10 | 2026-01-01T00:00:00.000+01:00 | https://www.st.com/resource/en/datasheet/stm32g041c6.pdf
STM32G071G8 | Mainstream Arm Cortex-M0+ MCU with 64 Kbytes of Flash memory, 36 Kbytes RAM, 64 MHz CPU, 4x USART, timers, ADC, DAC, comm. I/F, 1.7-3.6V | Active | UFQFPN 28 4x4x0.6 mm | Arm Cortex-M0+ | 64 | - | - | - | - | 64 | No | - | 36 | - | - | - | 8 | 1 | - | 1 | 10, 11 | - | - | - | - | 2 | 2 | - | 26 | - | - | - | 2 | - | 2 | 1 | 4 | - | - | HDMI CEC | - | - | - | - | - | - | - | 1.7 | 3.6 | - | - | -40 | 85 | - | - | - | - | - | - | - | - | 10 | 2026-01-01T00:00:00.000+01:00 | https://www.st.com/resource/en/datasheet/stm32g071c8.pdf
STM32G031K6 | Mainstream Arm Cortex-M0+ MCU with 32 Kbytes of Flash memory, 8 Kbytes RAM, 64 MHz CPU, 2x USART, timers, ADC, comm. I/F, 1.7-3.6V | Active | LQFP 32 7x7x1.4 mm, UFQFPN 32 5x5x0.55 mm | Arm Cortex-M0+ | 64 | - | - | - | - | 32 | No | - | 8 | - | - | - | 5 | 1 | - | 1 | 16 | - | - | - | - | - | - | - | 29, 30 | - | - | - | 2 | - | 2 | 1 | 2 | - | - | - | - | - | - | - | - | - | - | 1.7 | 3.6 | - | - | -40 | 105 | - | - | - | - | - | - | - | - | 10 | 2026-01-01T00:00:00.000+01:00 | https://www.st.com/resource/en/datasheet/stm32g031c4.pdf
STM32G071K8 | Mainstream Arm Cortex-M0+ MCU with 64 Kbytes of Flash memory, 36 Kbytes RAM, 64 MHz CPU, 4x USART, timers, ADC, DAC, comm. I/F, 1.7-3.6V | Active | LQFP 32 7x7x1.4 mm, UFQFPN 32 5x5x0.55 mm | Arm Cortex-M0+ | 64 | - | - | - | - | 64 | No | - | 36 | - | - | - | 8 | 1 | - | 1 | 11 | - | - | - | - | 2 | 2 | - | 30 | - | - | - | 2 | - | 2 | 1 | 4 | - | - | HDMI CEC | - | - | - | - | - | - | - | 1.7 | 3.6 | - | - | -40 | 125 | - | - | - | - | - | - | - | - | 10 | 2026-01-01T00:00:00.000+01:00 | https://www.st.com/resource/en/datasheet/stm32g071c8.pdf
STM32G041F6 | Mainstream Arm Cortex-M0+ MCU with 64 Kbytes of Flash memory, 8 Kbytes RAM, 64 MHz CPU, 2x USART, timers, ADC, comm. I/F, AES256, 1.7-3.6V | Active | TSSOP-20 | Arm Cortex-M0+ | 64 | - | - | - | - | 64 | No | - | 8 | - | - | - | 5 | 1 | - | 1 | 16 | - | - | - | - | - | - | - | 26 | - | - | - | 2 | - | 2 | 1 | 2 | - | - | - | - | - | AES | - | - | - | - | 1.7 | 3.6 | - | - | -40 | 85 | - | - | - | - | - | - | - | - | 10 | 2026-01-01T00:00:00.000+01:00 | https://www.st.com/resource/en/datasheet/stm32g041c6.pdf
STM32G041C6 | Mainstream Arm Cortex-M0+ MCU with 64 Kbytes of Flash memory, 8 Kbytes RAM, 64 MHz CPU, 2x USART, timers, ADC, comm. I/F, AES256, 1.7-3.6V | Active | LQFP 48 7x7x1.4 mm | Arm Cortex-M0+ | 64 | - | - | - | - | 64 | No | - | 8 | - | - | - | 5 | 1 | - | 1 | 16 | - | - | - | - | - | - | - | 43 | - | - | - | 2 | - | 2 | 1 | 2 | - | - | - | - | - | AES | - | - | - | - | 1.7 | 3.6 | - | - | -40 | 85 | - | - | - | - | - | - | - | - | 10 | 2026-01-01T00:00:00.000+01:00 | https://www.st.com/resource/en/datasheet/stm32g041c6.pdf
STM32G031J6 | Mainstream Arm Cortex-M0+ MCU with 32 Kbytes of Flash memory, 8 Kbytes RAM, 64 MHz CPU, 2x USART, timers, ADC, comm. I/F, 1.7-3.6V | Active | SO-8 | Arm Cortex-M0+ | 64 | - | - | - | - | 32 | No | - | 8 | - | - | - | 5 | 1 | - | 1 | 8 | - | - | - | - | - | - | - | 17 | - | - | - | 2 | - | 2 | 1 | 1 | - | - | - | - | - | - | - | - | - | - | 1.7 | 3.6 | - | - | -40 | 125 | - | - | - | - | - | - | - | - | 10 | 2026-01-01T00:00:00.000+01:00 | https://www.st.com/resource/en/datasheet/stm32g031c4.pdf
STM32G031K4 | Mainstream Arm Cortex-M0+ MCU with 16 Kbytes of Flash memory, 8 Kbytes RAM, 64 MHz CPU, 2x USART, timers, ADC, comm. I/F, 1.7-3.6V | Active | LQFP 32 7x7x1.4 mm, UFQFPN 32 5x5x0.55 mm | Arm Cortex-M0+ | 64 | - | - | - | - | 16 | No | - | 8 | - | - | - | 5 | 1 | - | 1 | 16 | - | - | - | - | - | - | - | 29 | - | - | - | 2 | - | 2 | 1 | 2 | - | - | - | - | - | - | - | - | - | - | 1.7 | 3.6 | - | - | -40 | 125 | - | - | - | - | - | - | - | - | 10 | 2026-01-01T00:00:00.000+01:00 | https://www.st.com/resource/en/datasheet/stm32g031c4.pdf
STM32G031J4 | Mainstream Arm Cortex-M0+ MCU with 16 Kbytes of Flash memory, 8 Kbytes RAM, 64 MHz CPU, 2x USART, timers, ADC, comm. I/F, 1.7-3.6V | Active | SO-8 | Arm Cortex-M0+ | 64 | - | - | - | - | 16 | No | - | 8 | - | - | - | 5 | 1 | - | 1 | 6, 8 | - | - | - | - | - | - | - | 17 | - | - | - | 2 | - | 2 | 1 | 1 | - | - | - | - | - | - | - | - | - | - | 1.7 | 3.6 | - | - | -40 | 125 | - | - | - | - | - | - | - | - | 10 | 2026-01-01T00:00:00.000+01:00 | https://www.st.com/resource/en/datasheet/stm32g031c4.pdf
STM32G071C8 | Mainstream Arm Cortex-M0+ MCU with 64 Kbytes of Flash memory, 36 Kbytes RAM, 64 MHz CPU, 4x USART, timers, ADC, DAC, comm. I/F, 1.7-3.6V | Active | LQFP 48 7x7x1.4 mm, UFQFPN 48 7x7x0.55 mm | Arm Cortex-M0+ | 64 | - | - | - | - | 64 | No | - | 36 | - | - | - | 8 | 1 | - | 1 | 14 | - | - | - | - | 2 | 2 | - | 44 | - | - | - | 2 | - | 2 | 1 | 4 | - | - | HDMI CEC | - | - | - | - | - | - | - | 1.7 | 3.6 | - | - | -40 | 125 | - | - | - | - | - | - | - | - | 10 | 2026-01-01T00:00:00.000+01:00 | https://www.st.com/resource/en/datasheet/stm32g071c8.pdf
STM32G061G8 | Mainstream Arm Cortex-M0+ 32-bit MCU, up to 64 KB Flash, 18 KB RAM, 2x USART, timers, ADC, DAC, comm. I/Fs, AES, RNG, 1.7-3.6V | Active | UFQFPN 28 4x4x0.6 mm | Arm Cortex-M0+ | 64 | - | - | - | - | 64 | No | - | 18 | - | - | - | 6 | 1 | Dual Watchdog, RTC, SysTick | 1 | 17 | - | - | - | - | 2 | 2 | - | 26 | - | - | - | 2 | - | 2 | 1 | 2 | 2 | - | - | - | - | AES | - | - | - | - | 1.7 | 3.6 | - | 100 | -40 | 85 | - | - | - | - | - | - | - | - | 10 | 2026-01-01T00:00:00.000+01:00 | https://www.st.com/resource/en/datasheet/stm32g061c6.pdf
STM32G061F8 | Mainstream Arm Cortex-M0+ 32-bit MCU, up to 64 KB Flash, 18 KB RAM, 2x USART, timers, ADC, DAC, comm. I/Fs, AES, RNG, 1.7-3.6V | Active | TSSOP-20, WLCSP 20 2x2.4x0.6 P 0.4 mm | Arm Cortex-M0+ | 64 | - | - | - | - | 64 | No | - | 18 | - | - | - | 6 | 1 | Dual Watchdog, RTC, SysTick | 1 | 16 | - | - | - | - | 2 | 2 | - | 18 | - | - | - | 2 | - | 2 | 1 | 2 | 2 | - | - | - | - | AES | - | - | - | - | 1.7 | 3.6 | - | 100 | -40 | 85 | - | - | - | - | - | - | - | - | 10 | 2026-01-01T00:00:00.000+01:00 | https://www.st.com/resource/en/datasheet/stm32g061c6.pdf
STM32G061C8 | Mainstream Arm Cortex-M0+ 32-bit MCU, up to 64 KB Flash, 18 KB RAM, 2x USART, timers, ADC, DAC, comm. I/Fs, AES, RNG, 1.7-3.6V | Active | LQFP 48 7x7x1.4 mm, UFQFPN 48 7x7x0.55 mm | Arm Cortex-M0+ | 64 | - | - | - | - | 64 | No | - | 18 | - | - | - | 6 | 1 | Dual Watchdog, RTC, SysTick | 1 | 19 | - | - | - | - | 2 | 2 | - | 44 | - | - | - | 2 | - | 2 | 1 | 2 | 2 | - | - | - | - | AES | - | - | - | - | 1.7 | 3.6 | - | 100 | -40 | 85 | - | - | - | - | - | - | - | - | 10 | 2026-01-01T00:00:00.000+01:00 | https://www.st.com/resource/en/datasheet/stm32g061c6.pdf
STM32G061K8 | Mainstream Arm Cortex-M0+ 32-bit MCU, up to 64 KB Flash, 18 KB RAM, 2x USART, timers, ADC, DAC, comm. I/Fs, AES, RNG, 1.7-3.6V | Active | LQFP 32 7x7x1.4 mm, UFQFPN 32 5x5x0.55 mm | Arm Cortex-M0+ | 64 | - | - | - | - | 64 | No | - | 18 | - | - | - | 6 | 1 | Dual Watchdog, RTC, SysTick | 1 | 18 | - | - | - | - | 2 | 2 | - | 30 | - | - | - | 2 | - | 2 | 1 | 2 | 2 | - | - | - | - | AES | - | - | - | - | 1.7 | 3.6 | - | 100 | -40 | 85 | - | - | - | - | - | - | - | - | 10 | 2026-01-01T00:00:00.000+01:00 | https://www.st.com/resource/en/datasheet/stm32g061c6.pdf
STM32G061G6 | Mainstream Arm Cortex-M0+ 32-bit MCU, up to 32 KB Flash, 18 KB RAM, 2x USART, timers, ADC, DAC, comm. I/Fs, AES, RNG, 1.7-3.6V | Active | UFQFPN 28 4x4x0.6 mm | Arm Cortex-M0+ | 64 | - | - | - | - | 32 | No | - | 18 | - | - | - | 6 | 1 | Dual Watchdog, RTC, SysTick | 1 | 17 | - | - | - | - | 2 | 2 | - | 26 | - | - | - | 2 | - | 2 | 1 | 2 | 2 | - | - | - | - | AES | - | - | - | - | 1.7 | 3.6 | - | 100 | -40 | 85 | - | - | - | - | - | - | - | - | 10 | 2026-01-01T00:00:00.000+01:00 | https://www.st.com/resource/en/datasheet/stm32g061c6.pdf
STM32G061F6 | Mainstream Arm Cortex-M0+ 32-bit MCU, up to 32 KB Flash, 18 KB RAM, 2x USART, timers, ADC, DAC, comm. I/Fs, AES, RNG, 1.7-3.6V | Active | TSSOP-20 | Arm Cortex-M0+ | 64 | - | - | - | - | 32 | No | - | 18 | - | - | - | 6 | 1 | Dual Watchdog, RTC, SysTick | 1 | 16 | - | - | - | - | 2 | 2 | - | 18 | - | - | - | 2 | - | 2 | 1 | 2 | 2 | - | - | - | - | AES | - | - | - | - | 1.7 | 3.6 | - | 100 | -40 | 85 | - | - | - | - | - | - | - | - | 10 | 2026-01-01T00:00:00.000+01:00 | https://www.st.com/resource/en/datasheet/stm32g061c6.pdf
STM32G061C6 | Mainstream Arm Cortex-M0+ 32-bit MCU, up to 32 KB Flash, 18 KB RAM, 2x USART, timers, ADC, DAC, comm. I/Fs, AES, RNG, 1.7-3.6V | Active | LQFP 48 7x7x1.4 mm, UFQFPN 48 7x7x0.55 mm | Arm Cortex-M0+ | 64 | - | - | - | - | 32 | No | - | 18 | - | - | - | 6 | 1 | Dual Watchdog, RTC, SysTick | 1 | 19 | - | - | - | - | 2 | 2 | - | 44 | - | - | - | 2 | - | 2 | 1 | 2 | 2 | - | - | - | - | AES | - | - | - | - | 1.7 | 3.6 | - | 100 | -40 | 85 | - | - | - | - | - | - | - | - | 10 | 2026-01-01T00:00:00.000+01:00 | https://www.st.com/resource/en/datasheet/stm32g061c6.pdf
STM32G061K6 | Mainstream Arm Cortex-M0+ 32-bit MCU, up to 32 KB Flash, 18 KB RAM, 2x USART, timers, ADC, DAC, comm. I/Fs, AES, RNG, 1.7-3.6V | Active | LQFP 32 7x7x1.4 mm, UFQFPN 32 5x5x0.55 mm | Arm Cortex-M0+ | 64 | - | - | - | - | 32 | No | - | 18 | - | - | - | 6 | 1 | Dual Watchdog, RTC, SysTick | 1 | 18 | - | - | - | - | 2 | 2 | - | 30 | - | - | - | 2 | - | 2 | 1 | 2 | 2 | - | - | - | - | AES | - | - | - | - | 1.7 | 3.6 | - | 100 | -40 | 85 | - | - | - | - | - | - | - | - | 10 | 2026-01-01T00:00:00.000+01:00 | https://www.st.com/resource/en/datasheet/stm32g061c6.pdf
STM32G041C8 | Mainstream Arm Cortex-M0+ MCU with 32 Kbytes of Flash memory, 8 Kbytes RAM, 64 MHz CPU, 2x USART, timers, ADC, comm. I/F, AES256, 1.7-3.6V | Active | LQFP 48 7x7x1.4 mm, UFQFPN 48 7x7x0.55 mm | Arm Cortex-M0+ | 64 | - | - | - | - | 64 | No | - | 8 | - | - | - | 5 | 1 | - | 1 | 16 | - | - | - | - | - | - | - | 43 | - | - | - | 2 | - | 2 | 1 | 2 | - | - | - | - | - | AES | - | - | - | - | 1.7 | 3.6 | - | - | -40 | 85 | - | - | - | - | - | - | - | - | 10 | 2026-01-01T00:00:00.000+01:00 | https://www.st.com/resource/en/datasheet/stm32g041c6.pdf
STM32G0B1KB | Mainstream Arm Cortex-M0+ 32-bit MCU, up to 128KB Flash, 144KB RAM, 6x USART, timers, ADC, DAC, comm. I/Fs, 1.7-3.6V | Active | LQFP 32 7x7x1.4 mm, UFQFPN 32 5x5x0.55 mm | Arm Cortex-M0+ | 64 | - | - | - | - | 128 | No | - | 144 | - | - | - | 8 | 1 | Dual Watchdog, RTC, SysTick | 1 | 10, 11 | - | - | - | - | 2 | 3 | - | 60 | - | 2 | - | 3 | - | 2 | 1 | 4 | - | - | HDMI CEC | - | USB FS, USB Type-C | - | - | - | - | - | 1.7 | 3.6 | - | 100 | -40 | 125 | - | - | - | - | - | - | - | - | 10 | 2026-01-01T00:00:00.000+01:00 | https://www.st.com/resource/en/datasheet/stm32g0b1cc.pdf
STM32G0B1CB | Mainstream Arm Cortex-M0+ 32-bit MCU, up to 128KB Flash, 144KB RAM, 6x USART, timers, ADC, DAC, comm. I/Fs, 1.7-3.6V | Active | LQFP 48 7x7x1.4 mm, UFQFPN 48 7x7x0.55 mm | Arm Cortex-M0+ | 64 | - | - | - | - | 128 | No | - | 144 | - | - | - | 8 | 1 | Dual Watchdog, RTC, SysTick | 1 | 14 | - | - | - | - | 2 | 3 | - | 60 | - | 2 | - | 3 | - | 2 | 1 | 4 | - | - | HDMI CEC | - | USB FS, USB Type-C | - | - | - | - | - | 1.7 | 3.6 | - | 100 | -40 | 125 | - | - | - | - | - | - | - | - | 10 | 2026-01-01T00:00:00.000+01:00 | https://www.st.com/resource/en/datasheet/stm32g0b1cb.pdf
STM32G0C1RE | Mainstream Arm Cortex-M0+ 32-bit MCU, 512KB Flash, 144KB RAM, 6x USART, timers, ADC, DAC, comm. I/Fs, AES, RNG, 1.7-3.6V | Active | LQFP 64 10x10x1.4 mm, UFBGA 64 5x5x0.6 P 0.5 mm | Arm Cortex-M0+ | 64 | - | - | - | - | 512 | Yes | - | 144 | - | - | - | - | 1 | Dual Watchdog, RTC, SysTick | 1 | 14, 16, 19 | - | - | - | - | 2 | 3 | - | 58, 60 | - | 2 | - | 3 | - | - | - | - | - | - | HDMI CEC | - | USB FS, USB Type-C | AES | Abnormal Situation Handling, Application Lifecycle, Crypto Engine, Secure Boot, Secure Install/Update, Silicon Device Lifecycle, Software IP Protection | - | - | - | 1.7 | 3.6 | - | 100 | -40 | 125 | - | - | - | - | - | - | - | - | 10 | 2026-01-01T00:00:00.000+01:00 | https://www.st.com/resource/en/datasheet/stm32g0c1cc.pdf
STM32G071KB | Mainstream Arm Cortex-M0+ MCU with 128 Kbytes of Flash memory, 36 Kbytes RAM, 64 MHz CPU, 4x USART, timers, ADC, DAC, comm. I/F, 1.7-3.6V | Active | LQFP 32 7x7x1.4 mm, UFQFPN 32 5x5x0.55 mm | Arm Cortex-M0+ | 64 | - | - | - | - | 128 | No | - | 36 | - | - | - | 8 | 1 | - | 1 | 11, 12, 13 | - | - | - | - | 2 | 2 | - | 30 | - | - | - | 2 | - | 2 | 1 | 4 | - | - | HDMI CEC | - | - | - | - | - | - | - | 1.7 | 3.6 | - | - | -40 | 125 | - | - | - | - | - | - | - | - | 10 | 2026-01-01T00:00:00.000+01:00 | https://www.st.com/resource/en/datasheet/stm32g071c8.pdf
STM32G031C6 | Mainstream Arm Cortex-M0+ MCU with 32 Kbytes of Flash memory, 8 Kbytes RAM, 64 MHz CPU, 2x USART, timers, ADC, comm. I/F, 1.7-3.6V | Active | LQFP 48 7x7x1.4 mm, UFQFPN 48 7x7x0.55 mm | Arm Cortex-M0+ | 64 | - | - | - | - | 32 | No | - | 8 | - | - | - | 5 | 1 | - | 1 | 16 | - | - | - | - | - | - | - | 43 | - | - | - | 2 | - | 2 | 1 | 2 | - | - | - | - | - | - | - | - | - | - | 1.7 | 3.6 | - | - | -40 | 105 | - | - | - | - | - | - | - | - | 10 | 2026-01-01T00:00:00.000+01:00 | https://www.st.com/resource/en/datasheet/stm32g031c4.pdf
STM32G0C1VE | Mainstream Arm Cortex-M0+ 32-bit MCU, 512KB Flash, 144KB RAM, 6x USART, timers, ADC, DAC, comm. I/Fs, AES, RNG, 1.7-3.6V | Active | LQFP 100 14x14x1.4 mm | Arm Cortex-M0+ | 64 | - | - | - | - | 512 | Yes | - | 144 | - | - | - | - | 1 | Dual Watchdog, RTC, SysTick | 1 | 16 | - | - | - | - | 2 | 3 | - | 94 | - | 2 | - | 3 | - | - | - | - | - | - | HDMI CEC | - | USB FS, USB Type-C | AES | - | - | - | - | 1.7 | 3.6 | - | 100 | -40 | 125 | - | - | - | - | - | - | - | - | 10 | 2026-01-01T00:00:00.000+01:00 | https://www.st.com/resource/en/datasheet/stm32g0c1cc.pdf
STM32G071CB | Mainstream Arm Cortex-M0+ MCU with 128 Kbytes of Flash memory, 36 Kbytes RAM, 64 MHz CPU, 4x USART, timers, ADC, DAC, comm. I/F, 1.7-3.6V | Active | LQFP 48 7x7x1.4 mm, UFQFPN 48 7x7x0.55 mm | Arm Cortex-M0+ | 64 | - | - | - | - | 128 | No | - | 36 | - | - | - | 8 | 1 | - | 1 | 14 | - | - | - | - | 2 | 2 | - | 44 | - | - | - | 2 | - | 2 | 1 | 4 | - | - | HDMI CEC | - | - | - | - | - | - | - | 1.7 | 3.6 | - | - | -40 | 125 | - | - | - | - | - | - | - | - | 10 | 2026-01-01T00:00:00.000+01:00 | https://www.st.com/resource/en/datasheet/stm32g071c8.pdf
STM32G071R8 | Mainstream Arm Cortex-M0+ MCU with 64 Kbytes of Flash memory, 36 Kbytes RAM, 64 MHz CPU, 4x USART, timers, ADC, DAC, comm. I/F, 1.7-3.6V | Active | LQFP 64 10x10x1.4 mm | Arm Cortex-M0+ | 64 | - | - | - | - | 64 | No | - | 36 | - | - | - | 8 | 1 | - | 1 | 16 | - | - | - | - | 2 | 2 | - | 60 | - | - | - | 2 | - | 2 | 1, 2 | 1, 4 | 4 | - | HDMI CEC | - | - | - | - | - | - | - | 1.7 | 3.6 | - | - | -40 | 125 | - | - | - | - | - | - | - | - | 10 | 2026-01-01T00:00:00.000+01:00 | https://www.st.com/resource/en/datasheet/stm32g071c8.pdf
STM32G0B1RB | Mainstream Arm Cortex-M0+ 32-bit MCU, up to 128KB Flash, 144KB RAM, 6x USART, timers, ADC, DAC, comm. I/Fs, 1.7-3.6V | Active | LQFP 64 10x10x1.4 mm, UFBGA 64 5x5x0.6 P 0.5 mm | Arm Cortex-M0+ | 64 | - | - | - | - | 128 | No | - | 144 | - | - | - | 8 | 1 | Dual Watchdog, RTC, SysTick | 1 | 14, 16, 19 | - | - | - | - | 2 | 3 | - | 60 | - | 2 | - | 3 | - | 2 | 1 | 4 | - | - | HDMI CEC | - | USB FS, USB Type-C | - | - | - | - | - | 1.7 | 3.6 | - | 100 | -40 | 125 | - | - | - | - | - | - | - | - | 10 | 2026-01-01T00:00:00.000+01:00 | https://www.st.com/resource/en/datasheet/stm32g0b1cc.pdf
STM32G071GB | Mainstream Arm Cortex-M0+ MCU with 128 Kbytes of Flash memory, 36 Kbytes RAM, 64 MHz CPU, 4x USART, timers, ADC, DAC, comm. I/F, 1.7-3.6V | Active | UFQFPN 28 4x4x0.6 mm | Arm Cortex-M0+ | 64 | - | - | - | - | 128 | No | - | 36 | - | - | - | 8 | 1 | - | 1 | 10, 9 | - | - | - | - | 2 | 2 | - | 26 | - | - | - | 2 | - | 2 | 1 | 4 | - | - | HDMI CEC | - | - | - | - | - | - | - | 1.7 | 3.6 | - | - | -40 | 125 | - | - | - | - | - | - | - | - | 10 | 2026-01-01T00:00:00.000+01:00 | https://www.st.com/resource/en/datasheet/stm32g071c8.pdf
STM32G0C1ME | Mainstream Arm Cortex-M0+ 32-bit MCU, 512KB Flash, 144KB RAM, 6x USART, timers, ADC, DAC, comm. I/Fs, AES, RNG, 1.7-3.6V | Active | LQFP 80 12x12x1.4 mm | Arm Cortex-M0+ | 64 | - | - | - | - | 512 | No | - | 144 | - | - | - | - | 1 | Dual Watchdog, RTC, SysTick | 1 | 16 | - | - | - | - | - | 3 | - | - | - | 2 | - | 3 | - | - | - | - | - | - | HDMI CEC | - | USB FS, USB Type-C | AES | - | - | - | - | 1.7 | 3.6 | - | 100 | -40 | 85 | - | - | - | - | - | - | - | - | 10 | 2026-01-01T00:00:00.000+01:00 | https://www.st.com/resource/en/datasheet/stm32g0c1cc.pdf
STM32G0C1KE | Mainstream Arm Cortex-M0+ 32-bit MCU, 512KB Flash, 144KB RAM, 6x USART, timers, ADC, DAC, comm. I/Fs, AES, RNG, 1.7-3.6V | Active | LQFP 32 7x7x1.4 mm, UFQFPN 32 5x5x0.55 mm | Arm Cortex-M0+ | 64 | - | - | - | - | 512 | Yes | - | 144 | - | - | - | - | 1 | Dual Watchdog, RTC, SysTick | 1 | 10, 11 | - | - | - | - | 2 | 3 | - | 30 | - | 2 | - | 3 | - | - | - | - | - | - | HDMI CEC | - | USB FS, USB Type-C | AES | - | - | - | - | 1.7 | 3.6 | - | 100 | -40 | 85 | - | - | - | - | - | - | - | - | 10 | 2026-01-01T00:00:00.000+01:00 | https://www.st.com/resource/en/datasheet/stm32g0c1cc.pdf
STM32G031G8 | Mainstream Arm Cortex-M0+ MCU with 64 Kbytes of Flash memory, 8 Kbytes RAM, 64 MHz CPU, 2x USART, timers, ADC, comm. I/F, 1.7-3.6V | Active | UFQFPN 28 4x4x0.6 mm | Arm Cortex-M0+ | 64 | - | - | - | - | 64 | No | - | 8 | - | - | - | 5 | 1 | - | 1 | 15 | - | - | - | - | - | - | - | 25 | - | - | - | 2 | - | 2 | 1 | 2 | - | - | - | - | - | - | - | - | - | - | 1.7 | 3.6 | - | - | -40 | 125 | - | - | - | - | - | - | - | - | 10 | 2026-01-01T00:00:00.000+01:00 | https://www.st.com/resource/en/datasheet/stm32g031c4.pdf
STM32G0C1CE | Mainstream Arm Cortex-M0+ 32-bit MCU, 512KB Flash, 144KB RAM,6x USART, timers, ADC, DAC, comm. I/Fs, AES, RNG, 1.7-3.6V | Active | LQFP 48 7x7x1.4 mm, UFQFPN 48 7x7x0.55 mm | Arm Cortex-M0+ | 64 | - | - | - | - | 512 | Yes | - | 144 | - | - | - | - | 1 | Dual Watchdog, RTC, SysTick | 1 | 14, 17 | - | - | - | - | 2 | 3 | - | 44 | - | 2 | - | 3 | - | - | - | - | - | - | HDMI CEC | - | USB FS, USB Type-C | AES | - | - | - | - | 1.7 | 3.6 | - | 100 | -40 | 125 | - | - | - | - | - | - | - | - | 10 | 2026-01-01T00:00:00.000+01:00 | https://www.st.com/resource/en/datasheet/stm32g0c1cc.pdf
STM32G031C8 | Mainstream Arm Cortex-M0+ MCU with 64 Kbytes of Flash memory, 8 Kbytes RAM, 64 MHz CPU, 2x USART, timers, ADC, comm. I/F, 1.7-3.6V | Active | LQFP 48 7x7x1.4 mm, UFQFPN 48 7x7x0.55 mm | Arm Cortex-M0+ | 64 | - | - | - | - | 64 | No | - | 8 | - | - | - | 5 | 1 | - | 1 | 16 | - | - | - | - | - | - | - | 43 | - | - | - | - | - | 2 | 1 | 2 | - | - | - | - | - | - | - | - | - | - | 1.7 | 3.6 | - | - | -40 | 125 | - | - | - | - | - | - | - | - | 10 | 2026-01-01T00:00:00.000+01:00 | https://www.st.com/resource/en/datasheet/stm32g031c4.pdf
STM32G051C8 | Mainstream Arm Cortex-M0+ 32-bit MCU, up to 64 KB Flash, 18 KB RAM, 2x USART, timers, ADC, DAC, comm. I/Fs, 1.7-3.6V | Active | LQFP 48 7x7x1.4 mm, UFQFPN 48 7x7x0.55 mm | Arm Cortex-M0+ | 64 | - | - | - | - | 64 | No | - | 18 | - | - | - | 6 | 1 | Dual Watchdog, RTC, SysTick | 1 | 16 | - | - | - | - | 2 | 2 | - | 44 | - | - | - | 2 | - | 2 | 1 | 2 | 2 | - | - | - | - | - | - | - | - | - | 1.7 | 3.6 | - | 100 | -40 | 125 | - | - | - | - | - | - | - | - | 10 | 2026-01-01T00:00:00.000+01:00 | https://www.st.com/resource/en/datasheet/stm32g051c6.pdf
STM32G051K8 | Mainstream Arm Cortex-M0+ 32-bit MCU, up to 64 KB Flash, 18 KB RAM, 2x USART, timers, ADC, DAC, comm. I/Fs, 1.7-3.6V | Active | LQFP 32 7x7x1.4 mm, UFQFPN 32 5x5x0.55 mm | Arm Cortex-M0+ | 64 | - | - | - | - | 64 | No | - | 18 | - | - | - | 6 | 1 | Dual Watchdog, RTC, SysTick | 1 | 18 | - | - | - | - | 2 | 2 | - | 30 | - | - | - | 2 | - | 2 | 1 | 2 | 2 | - | - | - | - | - | - | - | - | - | 1.7 | 3.6 | - | 100 | -40 | 105 | - | - | - | - | - | - | - | - | 10 | 2026-01-01T00:00:00.000+01:00 | https://www.st.com/resource/en/datasheet/stm32g051c6.pdf
STM32G051C6 | Mainstream Arm Cortex-M0+ 32-bit MCU, up to 32 KB Flash, 18 KB RAM, 2x USART, timers, ADC, DAC, comm. I/Fs, 1.7-3.6V | Active | LQFP 48 7x7x1.4 mm, UFQFPN 48 7x7x0.55 mm | Arm Cortex-M0+ | 64 | - | - | - | - | 32 | No | - | 18 | - | - | - | 6 | 1 | Dual Watchdog, RTC, SysTick | 1 | 16 | - | - | - | - | 2 | 2 | - | 44 | - | - | - | 2 | - | 2 | 1 | 2 | 2 | - | - | - | - | - | - | - | - | - | 1.7 | 3.6 | - | 100 | -40 | 105 | - | - | - | - | - | - | - | - | 10 | 2026-01-01T00:00:00.000+01:00 | https://www.st.com/resource/en/datasheet/stm32g051c6.pdf
STM32G031G4 | Mainstream Arm Cortex-M0+ MCU with 16 Kbytes of Flash memory, 8 Kbytes RAM, 64 MHz CPU, 2x USART, timers, ADC, comm. I/F, 1.7-3.6V | Active | UFQFPN 28 4x4x0.6 mm | Arm Cortex-M0+ | 64 | - | - | - | - | 16 | No | - | 8 | - | - | - | 5 | 1 | - | 1 | 15 | - | - | - | - | - | - | - | 25 | - | - | - | - | - | 2 | 1 | 2 | - | - | - | - | - | - | - | - | - | - | 1.7 | 3.6 | - | - | -40 | 85 | - | - | - | - | - | - | - | - | 10 | 2026-01-01T00:00:00.000+01:00 | https://www.st.com/resource/en/datasheet/stm32g031c4.pdf
STM32G041K8 | Mainstream Arm Cortex-M0+ MCU with 64 Kbytes of Flash memory, 8 Kbytes RAM, 64 MHz CPU, 2x USART, timers, ADC, comm. I/F, AES256, 1.7-3.6V | Active | LQFP 32 7x7x1.4 mm, UFQFPN 32 5x5x0.55 mm | Arm Cortex-M0+ | 64 | - | - | - | - | 64 | No | - | 8 | - | - | - | 5 | 1 | - | 1 | 16 | - | - | - | - | - | - | - | 29 | - | - | - | 2 | - | 2 | 1 | 2 | - | - | - | - | - | AES | - | - | - | - | 1.7 | 3.6 | - | - | -40 | 85 | - | - | - | - | - | - | - | - | 10 | 2026-01-01T00:00:00.000+01:00 | https://www.st.com/resource/en/datasheet/stm32g041c6.pdf
STM32G0B1MC | Mainstream Arm Cortex-M0+ 32-bit MCU, up to 256KB Flash, 144KB RAM, 6x USART, timers, ADC, DAC, comm. I/Fs, 1.7-3.6V | Active | LQFP 80 12x12x1.4 mm | Arm Cortex-M0+ | 64 | - | - | - | - | 256 | Yes | - | 144 | - | - | - | 8 | 1 | Dual Watchdog, RTC, SysTick | 1 | 16 | - | - | - | - | 2 | 3 | - | 60 | - | 2 | - | 3 | - | 2 | 1 | 4 | - | - | HDMI CEC | - | USB FS, USB Type-C | - | - | - | - | - | 1.7 | 3.6 | - | 100 | -40 | 85 | - | - | - | - | - | - | - | - | 10 | 2026-01-01T00:00:00.000+01:00 | https://www.st.com/resource/en/datasheet/stm32g0b1cc.pdf
STM32G031F4 | Mainstream Arm Cortex-M0+ MCU with 16 Kbytes of Flash memory, 8 Kbytes RAM, 64 MHz CPU, 2x USART, timers, ADC, comm. I/F, 1.7-3.6V | Active | TSSOP-20 | Arm Cortex-M0+ | 64 | - | - | - | - | 16 | No | - | 8 | - | - | - | 5 | 1 | - | 1 | 14, 16 | - | - | - | - | - | - | - | 26 | - | - | - | - | - | 2 | 1 | 2 | - | - | - | - | - | - | - | - | - | - | 1.7 | 3.6 | - | - | -40 | 125 | - | - | - | - | - | - | - | - | 10 | 2026-01-01T00:00:00.000+01:00 | https://www.st.com/resource/en/datasheet/stm32g031c4.pdf
STM32G051K6 | Mainstream Arm Cortex-M0+ 32-bit MCU, up to 32 KB Flash, 18 KB RAM, 2x USART, timers, ADC, DAC, comm. I/Fs, 1.7-3.6V | Active | LQFP 32 7x7x1.4 mm, UFQFPN 32 5x5x0.55 mm | Arm Cortex-M0+ | 64 | - | - | - | - | 32 | No | - | 18 | - | - | - | 6 | 1 | Dual Watchdog, RTC, SysTick | 1 | 16, 18 | - | - | - | - | 2 | 2 | - | 30 | - | - | - | 2 | - | 2 | 1 | 2 | 2 | - | - | - | - | - | - | - | - | - | 1.7 | 3.6 | - | 100 | -40 | 105 | - | - | - | - | - | - | - | - | 10 | 2026-01-01T00:00:00.000+01:00 | https://www.st.com/resource/en/datasheet/stm32g051c6.pdf
STM32G051G8 | Mainstream Arm Cortex-M0+ 32-bit MCU, up to 64 KB Flash, 18 KB RAM, 2x USART, timers, ADC, DAC, comm. I/Fs, 1.7-3.6V | Active | UFQFPN 28 4x4x0.6 mm | Arm Cortex-M0+ | 64 | - | - | - | - | 64 | No | - | 18 | - | - | - | 6 | 1 | Dual Watchdog, RTC, SysTick | 1 | 15 | - | - | - | - | 2 | 2 | - | 26 | - | - | - | 2 | - | 2 | 1 | 2 | 2 | - | - | - | - | - | - | - | - | - | 1.7 | 3.6 | - | 100 | -40 | 125 | - | - | - | - | - | - | - | - | 10 | 2026-01-01T00:00:00.000+01:00 | https://www.st.com/resource/en/datasheet/stm32g051c6.pdf
STM32G051F8 | Mainstream Arm Cortex-M0+ 32-bit MCU, up to 64 KB Flash, 18 KB RAM, 2x USART, timers, ADC, DAC, comm. I/Fs, 1.7-3.6V | Active | TSSOP-20, WLCSP 20 2x2.4x0.6 P 0.4 mm | Arm Cortex-M0+ | 64 | - | - | - | - | 64 | No | - | 18 | - | - | - | 6 | 1 | Dual Watchdog, RTC, SysTick | 1 | 14, 16 | - | - | - | - | 2 | 2 | - | 18 | - | - | - | 2 | - | 2 | 1 | 2 | 2 | - | - | - | - | - | - | - | - | - | 1.7 | 3.6 | - | 100 | -40 | 125 | - | - | - | - | - | - | - | - | 10 | 2026-01-01T00:00:00.000+01:00 | https://www.st.com/resource/en/datasheet/stm32g051c6.pdf
STM32G0C1CC | Mainstream Arm Cortex-M0+ 32-bit MCU, 256KB Flash, 144KB RAM, 6x USART, timers, ADC, DAC, comm. I/Fs, AES, RNG, 1.7-3.6V | Active | LQFP 48 7x7x1.4 mm, UFQFPN 48 7x7x0.55 mm | Arm Cortex-M0+ | 64 | - | - | - | - | 256 | Yes | - | 144 | - | - | - | - | 1 | Dual Watchdog, RTC, SysTick | 1 | 14, 17 | - | - | - | - | - | 3 | - | - | - | 2 | - | 3 | - | - | - | - | - | - | HDMI CEC | - | USB FS, USB Type-C | AES | - | - | - | - | 1.7 | 3.6 | - | 100 | -40 | 85 | - | - | - | - | - | - | - | - | 10 | 2026-01-01T00:00:00.000+01:00 | https://www.st.com/resource/en/datasheet/stm32g0c1cc.pdf
STM32G0C1KC | Mainstream Arm Cortex-M0+ 32-bit MCU, 256KB Flash, 144KB RAM, 6x USART, timers, ADC, DAC, comm. I/Fs, AES, RNG, 1.7-3.6V | Active | LQFP 32 7x7x1.4 mm, UFQFPN 32 5x5x0.55 mm | Arm Cortex-M0+ | 64 | - | - | - | - | 256 | No | - | 144 | - | - | - | - | 1 | Dual Watchdog, RTC, SysTick | 1 | 10, 11 | - | - | - | - | - | 3 | - | - | - | 2 | - | 3 | - | - | - | - | - | - | HDMI CEC | - | USB FS, USB Type-C | AES | - | - | - | - | 1.7 | 3.6 | - | 100 | -40 | 125 | - | - | - | - | - | - | - | - | 10 | 2026-01-01T00:00:00.000+01:00 | https://www.st.com/resource/en/datasheet/stm32g0c1cc.pdf
STM32G0B1RE | Mainstream Arm Cortex-M0+ 32-bit MCU, up to 512KB Flash, 144KB RAM, 6x USART, timers, ADC, DAC, comm. I/Fs, 1.7-3.6V | Active | LQFP 64 10x10x1.4 mm, UFBGA 64 5x5x0.6 P 0.5 mm | Arm Cortex-M0+ | 64 | - | - | - | - | 512 | Yes | - | 144 | - | - | - | 8 | 1 | Dual Watchdog, RTC, SysTick | 1 | 14, 16, 19 | - | - | - | - | 2 | 3 | - | 58, 60 | - | 2 | - | 3 | - | 2 | 1 | 4 | - | - | HDMI CEC | - | USB FS, USB Type-C | - | - | - | - | - | 1.7 | 3.6 | - | 100 | -40 | 125 | - | - | - | - | - | - | - | - | 10 | 2026-01-01T00:00:00.000+01:00 | https://www.st.com/resource/en/datasheet/stm32g0b1cc.pdf
STM32G081EB | Mainstream Arm Cortex-M0+ MCU with 128 Kbytes of Flash memory, 36 Kbytes RAM, 64 MHz CPU, 4x USART, timers, ADC, DAC, comm. I/F, AES256, 1.7-3.6V | Active | WLCSP 25 2.3x2.5x0.6 P 0.4 mm | Arm Cortex-M0+ | 64 | - | - | - | - | 128 | No | - | 36 | - | - | - | 8 | 1 | - | 1 | 10 | - | - | - | - | 2 | 2 | - | 23 | - | - | - | 2 | - | 2 | 1 | 4 | - | - | HDMI CEC | - | - | AES | - | - | - | - | 1.7 | 3.6 | - | - | -40 | 125 | - | - | - | - | - | - | - | - | 10 | 2026-01-01T00:00:00.000+01:00 | https://www.st.com/resource/en/datasheet/stm32g081cb.pdf
STM32G031F8 | Mainstream Arm Cortex-M0+ MCU with 64 Kbytes of Flash memory, 8 Kbytes RAM, 64 MHz CPU, 2x USART, timers, ADC, comm. I/F, 1.7-3.6V | Active | TSSOP-20 | Arm Cortex-M0+ | 64 | - | - | - | - | 64 | No | - | 8 | - | - | - | 5 | 1 | - | 1 | 14, 16 | - | - | - | - | - | - | - | 18, 26 | - | - | - | - | - | 2 | 1 | 2 | - | - | - | - | - | - | - | - | - | - | 1.7 | 3.6 | - | - | -40 | 125 | - | - | - | - | - | - | - | - | 10 | 2026-01-01T00:00:00.000+01:00 | https://www.st.com/resource/en/datasheet/stm32g031c4.pdf
STM32G0B1VE | Mainstream Arm® Cortex®-M0+ 32-bit MCU, up to 512KB Flash, 144KB RAM | Active | LQFP 100 14x14x1.4 mm, UFBGA 100 7x7x0.6 P 0.5 mm | Arm Cortex-M0+ | 64 | - | - | - | - | 512 | No | - | 144 | - | - | - | 8 | 1 | Dual Watchdog, RTC, SysTick | 1 | 16 | - | - | - | - | - | 3 | - | - | - | 2 | - | - | - | - | - | - | - | - | HDMI CEC | - | USB FS, USB Type-C | - | - | - | - | - | 1.7 | 3.6 | - | 100 | -40 | 105 | - | - | - | - | - | - | - | - | 10 | 2026-01-01T00:00:00.000+01:00 | https://www.st.com/resource/en/datasheet/stm32g0b1cc.pdf
STM32G0B1NE | Mainstream Arm® Cortex®-M0+ 32-bit MCU, up to 512KB Flash, 144KB RAM | Active | WLCSP 52 3.1x3.2x0.6 P 0.4 mm | Arm Cortex-M0+ | 64 | - | - | - | - | 512 | Yes | - | 144 | - | - | - | 8 | 1 | Dual Watchdog, RTC, SysTick | 1 | 19 | - | - | - | - | 2 | 3 | - | 60 | - | 2 | - | 3 | - | 2 | 1 | 4 | - | - | HDMI CEC | - | USB FS, USB Type-C | - | Abnormal Situation Handling, Application Lifecycle, Secure Boot, Secure Install/Update, Silicon Device Lifecycle, Software IP Protection | - | - | - | 1.7 | 3.6 | - | 100 | -40 | 85 | - | - | - | - | - | - | - | - | 10 | 2026-01-01T00:00:00.000+01:00 | https://www.st.com/resource/en/datasheet/stm32g0b1cc.pdf
STM32G031K8 | Mainstream Arm Cortex-M0+ MCU with 64 Kbytes of Flash memory, 8 Kbytes RAM, 64 MHz CPU, 2x USART, timers, ADC, comm. I/F, 1.7-3.6V | Active | LQFP 32 7x7x1.4 mm, UFQFPN 32 5x5x0.55 mm | Arm Cortex-M0+ | 64 | - | - | - | - | 64 | No | - | 8 | - | - | - | 5 | 1 | - | 1 | 16 | - | - | - | - | - | - | - | 29, 30 | - | - | - | - | - | 2 | 1 | 2 | - | - | - | - | - | - | - | - | - | - | 1.7 | 3.6 | - | - | -40 | 125 | - | - | - | - | - | - | - | - | 10 | 2026-01-01T00:00:00.000+01:00 | https://www.st.com/resource/en/datasheet/stm32g031c4.pdf
STM32G0B1ME | Mainstream Arm Cortex-M0+ 32-bit MCU, up to 512KB Flash, 144KB RAM, 6x USART, timers, ADC, DAC, comm. I/Fs, 1.7-3.6V | Active | LQFP 80 12x12x1.4 mm | Arm Cortex-M0+ | 64 | - | - | - | - | 512 | Yes | - | 144 | - | - | - | 8 | 1 | Dual Watchdog, RTC, SysTick | 1 | 16 | - | - | - | - | 2 | 3 | - | 60 | - | 2 | - | 3 | - | 2 | 1 | 4 | - | - | HDMI CEC | - | USB FS, USB Type-C | - | - | - | - | - | 1.7 | 3.6 | - | 100 | -40 | 85 | - | - | - | - | - | - | - | - | 10 | 2026-01-01T00:00:00.000+01:00 | https://www.st.com/resource/en/datasheet/stm32g0b1cc.pdf
STM32G0B1KC | Mainstream Arm Cortex-M0+ 32-bit MCU, up to 256KB Flash, 144KB RAM, 6x USART, timers, ADC, DAC, comm. I/Fs, 1.7-3.6V | Active | LQFP 32 7x7x1.4 mm, UFQFPN 32 5x5x0.55 mm | Arm Cortex-M0+ | 64 | - | - | - | - | 256 | Yes | - | 144 | - | - | - | 8 | 1 | Dual Watchdog, RTC, SysTick | 1 | 10, 11 | - | - | - | - | 2 | 3 | - | 60 | - | 2 | - | 3 | - | 2 | 1 | 4 | - | - | HDMI CEC | - | USB FS, USB Type-C | - | - | - | - | - | 1.7 | 3.6 | - | 100 | -40 | 125 | - | - | - | - | - | - | - | - | 10 | 2026-01-01T00:00:00.000+01:00 | https://www.st.com/resource/en/datasheet/stm32g0b1cc.pdf
STM32G081CB | Mainstream Arm Cortex-M0+ MCU with 128 Kbytes of Flash memory, 36 Kbytes RAM, 64 MHz CPU, 4x USART, timers, ADC, DAC, comm. I/F, AES256, 1.7-3.6V | Active | LQFP 48 7x7x1.4 mm, UFQFPN 48 7x7x0.55 mm | Arm Cortex-M0+ | 64 | - | - | - | - | 128 | No | - | 36 | - | - | - | 8 | 1 | - | 1 | 14 | - | - | - | - | 2 | 2 | - | 44 | - | - | - | 2 | - | 2 | 1 | 4 | - | - | HDMI CEC | - | - | AES | - | - | - | - | 1.7 | 3.6 | - | - | -40 | 125 | - | - | - | - | - | - | - | - | 10 | 2026-01-01T00:00:00.000+01:00 | https://www.st.com/resource/en/datasheet/stm32g081cb.pdf
STM32G081RB | Mainstream Arm Cortex-M0+ MCU with 128 Kbytes of Flash memory, 36 Kbytes RAM, 64 MHz CPU, 4x USART, timers, ADC, DAC, comm. I/F, AES256, 1.7-3.6V | Active | LQFP 64 10x10x1.4 mm, UFBGA 64 5x5x0.6 P 0.5 mm | Arm Cortex-M0+ | 64 | - | - | - | - | 128 | No | - | 36 | - | - | - | 8 | 1 | - | 1 | 16 | - | - | - | - | 2 | 2 | - | 60 | - | - | - | 2 | - | 2 | 1 | 4 | - | - | HDMI CEC | - | - | AES | - | - | - | - | 1.7 | 3.6 | - | - | -40 | 125 | - | - | - | - | - | - | - | - | 10 | 2026-01-01T00:00:00.000+01:00 | https://www.st.com/resource/en/datasheet/stm32g081cb.pdf
STM32G0B1CC | Mainstream Arm Cortex-M0+ 32-bit MCU, up to 256KB Flash, 144KB RAM, 6x USART, timers, ADC, DAC, comm. I/Fs, 1.7-3.6V | Active | LQFP 48 7x7x1.4 mm, UFQFPN 48 7x7x0.55 mm | Arm Cortex-M0+ | 64 | - | - | - | - | 256 | Yes | - | 144 | - | - | - | 8 | 1 | Dual Watchdog, RTC, SysTick | 1 | 14, 17 | - | - | - | - | 2 | 3 | - | 60 | - | 2 | - | 3 | - | 2 | 1 | 4 | - | - | HDMI CEC | - | USB FS, USB Type-C | - | - | - | - | - | 1.7 | 3.6 | - | 100 | -40 | 125 | - | - | - | - | - | - | - | - | 10 | 2026-01-01T00:00:00.000+01:00 | https://www.st.com/resource/en/datasheet/stm32g0b1cc.pdf
STM32G081GB | Mainstream Arm Cortex-M0+ MCU with 128 Kbytes of Flash memory, 36 Kbytes RAM, 64 MHz CPU, 4x USART, timers, ADC, DAC, comm. I/F, AES256, 1.7-3.6V | Active | UFQFPN 28 4x4x0.6 mm | Arm Cortex-M0+ | 64 | - | - | - | - | 128 | No | - | 36 | - | - | - | 8 | 1 | - | 1 | 10 | - | - | - | - | 2 | 2 | - | 26 | - | - | - | 2 | - | 2 | 1 | 4 | - | - | HDMI CEC | - | - | AES | - | - | - | - | 1.7 | 3.6 | - | - | -40 | 85 | - | - | - | - | - | - | - | - | 10 | 2026-01-01T00:00:00.000+01:00 | https://www.st.com/resource/en/datasheet/stm32g081cb.pdf
STM32G041F8 | Mainstream Arm Cortex-M0+ MCU with 64 Kbytes of Flash memory, 8 Kbytes RAM, 64 MHz CPU, 2x USART, timers, ADC, comm. I/F, AES256, 1.7-3.6V | Active | TSSOP-20 | Arm Cortex-M0+ | 64 | - | - | - | - | 64 | No | - | 8 | - | - | - | 5 | 1 | - | 1 | 16 | - | - | - | - | - | - | - | 26 | - | - | - | 2 | - | 2 | 1 | 2 | - | - | - | - | - | AES | - | - | - | - | 1.7 | 3.6 | - | - | -40 | 85 | - | - | - | - | - | - | - | - | 10 | 2026-01-01T00:00:00.000+01:00 | https://www.st.com/resource/en/datasheet/stm32g041c6.pdf
STM32G0B1RC | Mainstream Arm Cortex-M0+ 32-bit MCU, up to 256KB Flash, 144KB RAM, 6x USART, timers, ADC, DAC, comm. I/Fs, 1.7-3.6V | Active | LQFP 64 10x10x1.4 mm, UFBGA 64 5x5x0.6 P 0.5 mm | Arm Cortex-M0+ | 64 | - | - | - | - | 256 | Yes | - | 144 | - | - | - | 8 | 1 | Dual Watchdog, RTC, SysTick | 1 | 16, 19 | - | - | - | - | 2 | 3 | - | 58, 60 | - | 2 | - | 3 | - | 2 | 1 | 4 | - | - | HDMI CEC | - | USB FS, USB Type-C | - | - | - | - | - | 1.7 | 3.6 | - | 100 | -40 | 125 | - | - | - | - | - | - | - | - | 10 | 2026-01-01T00:00:00.000+01:00 | https://www.st.com/resource/en/datasheet/stm32g0b1cc.pdf
STM32G081KB | Mainstream Arm Cortex-M0+ MCU with 128 Kbytes of Flash memory, 36 Kbytes RAM, 64 MHz CPU, 4x USART, timers, ADC, DAC, comm. I/F, AES256, 1.7-3.6V | Active | LQFP 32 7x7x1.4 mm, UFQFPN 32 5x5x0.55 mm | Arm Cortex-M0+ | 64 | - | - | - | - | 128 | No | - | 36 | - | - | - | 8 | 1 | - | 1 | 11 | - | - | - | - | 2 | 2 | - | 30 | - | - | - | 2 | - | 2 | 1 | 4 | - | - | HDMI CEC | - | - | AES | - | - | - | - | 1.7 | 3.6 | - | - | -40 | 85 | - | - | - | - | - | - | - | - | 10 | 2026-01-01T00:00:00.000+01:00 | https://www.st.com/resource/en/datasheet/stm32g081cb.pdf
STM32G0B1VC | Mainstream Arm Cortex-M0+ 32-bit MCU, up to 256KB Flash, 144KB RAM, 6x USART, timers, ADC, DAC, comm. I/Fs, 1.7-3.6V | Active | LQFP 100 14x14x1.4 mm, UFBGA 100 7x7x0.6 P 0.5 mm | Arm Cortex-M0+ | 64 | - | - | - | - | 256 | Yes | - | 144 | - | - | - | 8 | 1 | Dual Watchdog, RTC, SysTick | 1 | 16, 19 | - | - | - | - | 2 | 3 | - | 60 | - | 2 | - | 3 | - | 2 | 1 | 4 | - | - | HDMI CEC | - | USB FS, USB Type-C | - | - | - | - | - | 1.7 | 3.6 | - | 100 | -40 | 105 | - | - | - | - | - | - | - | - | 10 | 2026-01-01T00:00:00.000+01:00 | https://www.st.com/resource/en/datasheet/stm32g0b1cc.pdf
STM32G041G8 | Mainstream Arm Cortex-M0+ MCU with 64 Kbytes of Flash memory, 8 Kbytes RAM, 64 MHz CPU, 2x USART, timers, ADC, comm. I/F, AES256, 1.7-3.6V | Active | UFQFPN 28 4x4x0.6 mm | Arm Cortex-M0+ | 64 | - | - | - | - | 64 | No | - | 8 | - | - | - | 5 | 1 | - | 1 | 15 | - | - | - | - | - | - | - | 25 | - | - | - | 2 | - | 2 | 1 | 2 | - | - | - | - | - | AES | - | - | - | - | 1.7 | 3.6 | - | - | -40 | 85 | - | - | - | - | - | - | - | - | 10 | 2026-01-01T00:00:00.000+01:00 | https://www.st.com/resource/en/datasheet/stm32g041c6.pdf
STM32G071RB | Mainstream Arm Cortex-M0+ MCU with 128 Kbytes of Flash memory, 36 Kbytes RAM, 64 MHz CPU, 4x USART, timers, ADC, DAC, comm. I/F, 1.7-3.6V | Active | LQFP 64 10x10x1.4 mm, UFBGA 64 5x5x0.6 P 0.5 mm | Arm Cortex-M0+ | 64 | - | - | - | - | 128 | No | - | 36 | - | - | - | 8 | 1 | - | 1 | 16 | - | - | - | - | 2 | 2 | - | 60 | - | - | - | 2 | - | 2 | 1 | 4 | - | - | HDMI CEC | - | - | - | - | - | - | - | 1.7 | 3.6 | - | - | -40 | 125 | - | - | - | - | - | - | - | - | 10 | 2026-01-01T00:00:00.000+01:00 | https://www.st.com/resource/en/datasheet/stm32g071c8.pdf
STM32G0B1CE | Mainstream Arm Cortex-M0+ 32-bit MCU, up to 512KB Flash, 144KB RAM, 6x USART, timers, ADC, DAC, comm. I/Fs, 1.7-3.6V | Active | LQFP 48 7x7x1.4 mm, UFQFPN 48 7x7x0.55 mm | Arm Cortex-M0+ | 64 | - | - | - | - | 512 | Yes | - | 144 | - | - | - | 8 | 1 | Dual Watchdog, RTC, SysTick | 1 | 14, 17 | - | - | - | - | 2 | 3 | - | 58, 60 | - | 2 | - | 3 | - | 2 | 1, 2 | 4 | - | - | HDMI CEC | - | USB FS, USB Type-C | - | - | - | - | - | 1.7 | 3.6 | - | 100 | -40 | 105 | - | - | - | - | - | - | - | - | 10 | 2026-01-01T00:00:00.000+01:00 | https://www.st.com/resource/en/datasheet/stm32g0b1cc.pdf
STM32G051F6 | Mainstream Arm Cortex-M0+ 32-bit MCU, up to 32 KB Flash, 18 KB RAM, 2x USART, timers, ADC, DAC, comm. I/Fs, 1.7-3.6V | Active | TSSOP-20 | Arm Cortex-M0+ | 64 | - | - | - | - | 32 | No | - | 18 | - | - | - | 6 | 1 | Dual Watchdog, RTC, SysTick | 1 | 16 | - | - | - | - | 2 | 2 | - | 18 | - | - | - | 2 | - | 2 | 1 | 2 | 2 | - | - | - | - | - | - | - | - | - | 1.7 | 3.6 | - | 100 | -40 | 85 | - | - | - | - | - | - | - | - | 10 | 2026-01-01T00:00:00.000+01:00 | https://www.st.com/resource/en/datasheet/stm32g051c6.pdf
STM32G051G6 | Mainstream Arm Cortex-M0+ 32-bit MCU, up to 32 KB Flash, 18 KB RAM, 2x USART, timers, ADC, DAC, comm. I/Fs, 1.7-3.6V | Active | UFQFPN 28 4x4x0.6 mm | Arm Cortex-M0+ | 64 | - | - | - | - | 32 | No | - | 18 | - | - | - | 6 | 1 | Dual Watchdog, RTC, SysTick | 1 | 15 | - | - | - | - | 2 | 2 | - | 26 | - | - | - | 2 | - | 2 | 1 | 2 | 2 | - | - | - | - | - | - | - | - | - | 1.7 | 3.6 | - | 100 | -40 | 125 | - | - | - | - | - | - | - | - | 10 | 2026-01-01T00:00:00.000+01:00 | https://www.st.com/resource/en/datasheet/stm32g051c6.pdf
STM32G0C1RC | Mainstream Arm Cortex-M0+ 32-bit MCU, 256KB Flash, 144KB RAM, 6x USART, timers, ADC, DAC, comm. I/Fs, AES, RNG, 1.7-3.6V | Active | LQFP 64 10x10x1.4 mm, UFBGA 64 5x5x0.6 P 0.5 mm | Arm Cortex-M0+ | 64 | - | - | - | - | 256 | No | - | 144 | - | - | - | - | 1 | Dual Watchdog, RTC, SysTick | 1 | 14, 16, 19 | - | - | - | - | - | 3 | - | - | - | 2 | - | 3 | - | - | - | - | - | - | HDMI CEC | - | USB FS, USB Type-C | AES | - | - | - | - | 1.7 | 3.6 | - | 100 | -40 | 125 | - | - | - | - | - | - | - | - | 10 | 2026-01-01T00:00:00.000+01:00 | https://www.st.com/resource/en/datasheet/stm32g0c1cc.pdf
STM32G0B1VB | Mainstream Arm Cortex-M0+ 32-bit MCU, up to 128KB Flash, 144KB RAM, 6x USART, timers, ADC, DAC, comm. I/Fs, 1.7-3.6V | Active | LQFP 100 14x14x1.4 mm, UFBGA 100 7x7x0.6 P 0.5 mm | Arm Cortex-M0+ | 64 | - | - | - | - | 128 | No | - | 144 | - | - | - | 8 | 1 | Dual Watchdog, RTC, SysTick | 1 | 16, 19 | - | - | - | - | - | 3 | - | 60 | - | 2 | - | 3 | - | - | 1 | 4 | - | - | HDMI CEC | - | USB FS, USB Type-C | - | - | - | - | - | 1.7 | 3.6 | - | 100 | -40 | 105 | - | - | - | - | - | - | - | - | 10 | 2026-01-01T00:00:00.000+01:00 | https://www.st.com/resource/en/datasheet/stm32g0b1cc.pdf
STM32G0C1VC | Mainstream Arm Cortex-M0+ 32-bit MCU, 256KB Flash, 144KB RAM, 6x USART, timers, ADC, DAC, comm. I/Fs, AES, RNG, 1.7-3.6V | Active | LQFP 100 14x14x1.4 mm, UFBGA 100 7x7x0.6 P 0.5 mm | Arm Cortex-M0+ | 64 | - | - | - | - | 256 | Yes | - | 144 | - | - | - | - | 1 | Dual Watchdog, RTC, SysTick | 1 | 16 | - | - | - | - | - | 3 | - | - | - | 2 | - | - | - | - | - | - | - | - | HDMI CEC | - | USB FS, USB Type-C | AES | - | - | - | - | 1.7 | 3.6 | - | 100 | -40 | 85 | - | - | - | - | - | - | - | - | 10 | 2026-01-01T00:00:00.000+01:00 | https://www.st.com/resource/en/datasheet/stm32g0c1cc.pdf
STM32G0C1MC | Mainstream Arm Cortex-M0+ 32-bit MCU, 256KB Flash, 144KB RAM, 6x USART, timers, ADC, DAC, comm. I/Fs, AES, RNG, 1.7-3.6V | Active | LQFP 80 12x12x1.4 mm | Arm Cortex-M0+ | 64 | - | - | - | - | 256 | Yes | - | 144 | - | - | - | - | 1 | Dual Watchdog, RTC, SysTick | 1 | 16 | - | - | - | - | - | 3 | - | - | - | 2 | - | 3 | - | - | - | - | - | - | HDMI CEC | - | USB FS, USB Type-C | AES | - | - | - | - | 1.7 | 3.6 | - | 100 | -40 | 85 | - | - | - | - | - | - | - | - | 10 | 2026-01-01T00:00:00.000+01:00 | https://www.st.com/resource/en/datasheet/stm32g0c1cc.pdf
STM32G0B1KE | Mainstream Arm Cortex-M0+ 32-bit MCU, up to 512KB Flash, 144KB RAM, 6x USART, timers, ADC, DAC, comm. I/Fs, 1.7-3.6V | Active | LQFP 32 7x7x1.4 mm, UFQFPN 32 5x5x0.55 mm | Arm Cortex-M0+ | 64 | - | - | - | - | 512 | Yes | - | 144 | - | - | - | 8 | 1 | Dual Watchdog, RTC, SysTick | 1 | 10, 11 | - | - | - | - | 2 | 3 | - | 60 | - | 2 | - | 3 | - | 2 | 1 | 4 | - | - | HDMI CEC | - | USB FS, USB Type-C | - | - | - | - | - | 1.7 | 3.6 | - | 100 | -40 | 125 | - | - | - | - | - | - | - | - | 10 | 2026-01-01T00:00:00.000+01:00 | https://www.st.com/resource/en/datasheet/stm32g0b1cc.pdf
STM32G0B1MB | Mainstream Arm Cortex-M0+ 32-bit MCU, up to 128KB Flash, 144KB RAM, 6x USART, timers, ADC, DAC, comm. I/Fs, 1.7-3.6V | Active | LQFP 80 12x12x1.4 mm | Arm Cortex-M0+ | 64 | - | - | - | - | 128 | No | - | 144 | - | - | - | 8 | 1 | Dual Watchdog, RTC, SysTick | 1 | 16 | - | - | - | - | 2 | 3 | - | 60 | - | 2 | - | 3 | - | 2 | 1 | 4 | - | - | HDMI CEC | - | USB FS, USB Type-C | - | - | - | - | - | 1.7 | 3.6 | - | 100 | -40 | 85 | - | - | - | - | - | - | - | - | 10 | 2026-01-01T00:00:00.000+01:00 | https://www.st.com/resource/en/datasheet/stm32g0b1cc.pdf
STM32G041K6 | Mainstream Arm Cortex-M0+ MCU with 64 Kbytes of Flash memory, 8 Kbytes RAM, 64 MHz CPU, 2x USART, timers, ADC, comm. I/F, AES256, 1.7-3.6V | Active | LQFP 32 7x7x1.4 mm, UFQFPN 32 5x5x0.55 mm | Arm Cortex-M0+ | 64 | - | - | - | - | 64 | No | - | 8 | - | - | - | 5 | 1 | - | 1 | 16 | - | - | - | - | - | - | - | 29 | - | - | - | 2 | - | 2 | 1 | 2 | - | - | - | - | - | AES | - | - | - | - | 1.7 | 3.6 | - | - | -40 | 125 | - | - | - | - | - | - | - | - | 10 | 2026-01-01T00:00:00.000+01:00 | https://www.st.com/resource/en/datasheet/stm32g041c6.pdf
STM32G041G6 | Mainstream Arm Cortex-M0+ MCU with 64 Kbytes of Flash memory, 8 Kbytes RAM, 64 MHz CPU, 2x USART, timers, ADC, comm. I/F, AES256, 1.7-3.6V | Active | UFQFPN 28 4x4x0.6 mm | Arm Cortex-M0+ | 64 | - | - | - | - | 64 | No | - | 8 | - | - | - | 5 | 1 | - | 1 | 15 | - | - | - | - | - | - | - | 25 | - | - | - | 2 | - | 2 | 1 | 2 | - | - | - | - | - | AES | - | - | - | - | 1.7 | 3.6 | - | - | -40 | 85 | - | - | - | - | - | - | - | - | 10 | 2026-01-01T00:00:00.000+01:00 | https://www.st.com/resource/en/datasheet/stm32g041c6.pdf
STM32G071EB | Mainstream Arm Cortex-M0+ MCU with 128 Kbytes of Flash memory, 36 Kbytes RAM, 64 MHz CPU, 4x USART, timers, ADC, DAC, comm. I/F, 1.7-3.6V | Active | WLCSP 25 2.3x2.5x0.6 P 0.4 mm | Arm Cortex-M0+ | 64 | - | - | - | - | 128 | No | - | 36 | - | - | - | 8 | 1 | - | 1 | 10 | - | - | - | - | 2 | 2 | - | 23 | - | - | - | 2 | - | 2 | 1 | 4 | - | - | HDMI CEC | - | - | - | - | - | - | - | 1.7 | 3.6 | - | - | -40 | 125 | - | - | - | - | - | - | - | - | 10 | 2026-01-01T00:00:00.000+01:00 | https://www.st.com/resource/en/datasheet/stm32g071c8.pdf
STM32G031Y8 | Mainstream Arm Cortex-M0+ MCU with 64 Kbytes of Flash memory, 8 Kbytes RAM, 64 MHz CPU, 2x USART, timers, ADC, comm. I/F, 1.7-3.6V | Active | WLCSP 18 1.9x2.2x0.6 P 0.4 mm | Arm Cortex-M0+ | 64 | - | - | - | - | 64 | No | - | 8 | - | - | - | 5 | 1 | - | 1 | 16 | - | - | - | - | - | - | - | 26 | - | - | - | 2 | - | 2 | 1 | 2 | - | - | - | - | - | - | - | - | - | - | 1.7 | 3.6 | - | - | -40 | 125 | - | - | - | - | - | - | - | - | 10 | 2026-01-01T00:00:00.000+01:00 | https://www.st.com/resource/en/datasheet/stm32g031c4.pdf
STM32G041Y8 | Mainstream Arm Cortex-M0+ MCU with 32 Kbytes of Flash memory, 8 Kbytes RAM, 64 MHz CPU, 2x USART, timers, ADC, comm. I/F, AES256, 1.7-3.6V | Active | WLCSP 18 1.9x2.2x0.6 P 0.4 mm | Arm Cortex-M0+ | 64 | - | - | - | - | 64 | No | - | 8 | - | - | - | 5 | 1 | - | 1 | 16 | - | - | - | - | - | - | - | 26 | - | - | - | 2 | - | 2 | 1 | 2 | - | - | - | - | - | AES | - | - | - | - | 1.7 | 3.6 | - | - | -40 | 85 | - | - | - | - | - | - | - | - | 10 | 2026-01-01T00:00:00.000+01:00 | https://www.st.com/resource/en/datasheet/stm32g041c6.pdf

## Provenance
Provenance for STM32G0x1 — one token per cell
Microcontrollers & microprocessors / STM32 32-bit Arm Cortex MCUs / STM32 mainstream MCUs / STM32G0 series /STM32G0x1
Part Number | General Description | Marketing Status | Package | Core | Operating Frequency (MHz) | FPU | Co-Processor type | Co-Processor frequency (MHz) max | L1 Cache (kB) typ | Flash Size (kB) (Prog) | Dual-bank Flash | Data E2PROM (B) nom | RAM Size (kB) | CCM RAM (I/D) (kByte) typ | ITCM/DTCM RAM (kB) | Advanced Motor Control Timers | Timers (16-bit) typ | Timers (32-bit) typ | Other timer functions | A/D Converters 12-bit |  | A/D Converters 14-bit |  | A/D Converters 16-bit |  | D/A Converters (12-bit) typ | Comparator | Display controller | I/Os (High Current) | Graphic accelerator | CAN (FD) | CAN (2.0) | I2C typ | I3C typ | SPI typ | I2S typ | USART typ | UART typ | Integrated op-amps | Additional Interfaces | External Memory Interfaces | USB Type | Cryptography | Security Functions | Ethernet | Ethernet ports typ | SMPS | Supply Voltage (V) min | Supply Voltage (V) max | Supply Current (µA) (@ Lowest Power) typ | Supply Current (µA) (Run Mode (per MHz)) typ | Operating Temperature (°C) min | Operating Temperature (°C) max | Output Power (dBm) min | Output Power (dBm) max | RX current (mA) typ | RX sensitivity (dBm) typ | Standby Current (µA) typ | TX current (mA) (@ 0dBm) max | Output Power (dBm) (Step) typ | Connectivity supported | Longevity Commitment (yr) typ | Longevity Starting Date | Datasheet URL
[20 empty] | Number of A/D Converters typ | Number of Channels typ | Number of A/D Converters typ | Number of Channels typ | Number of A/D Converters typ | Number of Channels typ
API | API | API | API | DATASHEET | API | UNAVAILABLE | UNAVAILABLE | UNAVAILABLE | UNAVAILABLE | API | API | UNAVAILABLE | API | UNAVAILABLE | UNAVAILABLE | UNAVAILABLE | API | API | UNAVAILABLE | API | API | UNAVAILABLE | UNAVAILABLE | UNAVAILABLE | UNAVAILABLE | UNAVAILABLE | UNAVAILABLE | UNAVAILABLE | API | UNAVAILABLE | UNAVAILABLE | UNAVAILABLE | API | UNAVAILABLE | API | API | API | UNAVAILABLE | UNAVAILABLE | UNAVAILABLE | UNAVAILABLE | UNAVAILABLE | UNAVAILABLE | UNAVAILABLE | UNAVAILABLE | UNAVAILABLE | UNAVAILABLE | AMBIGUOUS | DATASHEET | AMBIGUOUS | UNAVAILABLE | API | API | UNAVAILABLE | UNAVAILABLE | UNAVAILABLE | UNAVAILABLE | UNAVAILABLE | UNAVAILABLE | UNAVAILABLE | UNAVAILABLE | API | API | API
API | API | API | API | DATASHEET | API | UNAVAILABLE | UNAVAILABLE | UNAVAILABLE | UNAVAILABLE | API | API | UNAVAILABLE | API | UNAVAILABLE | UNAVAILABLE | UNAVAILABLE | API | API | UNAVAILABLE | API | API | UNAVAILABLE | UNAVAILABLE | UNAVAILABLE | UNAVAILABLE | UNAVAILABLE | UNAVAILABLE | UNAVAILABLE | API | UNAVAILABLE | UNAVAILABLE | UNAVAILABLE | API | UNAVAILABLE | API | API | API | UNAVAILABLE | UNAVAILABLE | UNAVAILABLE | UNAVAILABLE | UNAVAILABLE | UNAVAILABLE | UNAVAILABLE | UNAVAILABLE | UNAVAILABLE | UNAVAILABLE | AMBIGUOUS | DATASHEET | AMBIGUOUS | UNAVAILABLE | API | API | UNAVAILABLE | UNAVAILABLE | UNAVAILABLE | UNAVAILABLE | UNAVAILABLE | UNAVAILABLE | UNAVAILABLE | UNAVAILABLE | API | API | API
API | API | API | API | DATASHEET | API | UNAVAILABLE | UNAVAILABLE | UNAVAILABLE | UNAVAILABLE | API | API | UNAVAILABLE | API | UNAVAILABLE | UNAVAILABLE | UNAVAILABLE | API | API | UNAVAILABLE | API | API | UNAVAILABLE | UNAVAILABLE | UNAVAILABLE | UNAVAILABLE | UNAVAILABLE | UNAVAILABLE | UNAVAILABLE | API | UNAVAILABLE | UNAVAILABLE | UNAVAILABLE | API | UNAVAILABLE | API | API | API | UNAVAILABLE | UNAVAILABLE | UNAVAILABLE | UNAVAILABLE | UNAVAILABLE | UNAVAILABLE | UNAVAILABLE | UNAVAILABLE | UNAVAILABLE | UNAVAILABLE | AMBIGUOUS | DATASHEET | AMBIGUOUS | UNAVAILABLE | API | API | UNAVAILABLE | UNAVAILABLE | UNAVAILABLE | UNAVAILABLE | UNAVAILABLE | UNAVAILABLE | UNAVAILABLE | UNAVAILABLE | API | API | API
API | API | API | API | DATASHEET | API | UNAVAILABLE | UNAVAILABLE | UNAVAILABLE | UNAVAILABLE | API | API | UNAVAILABLE | API | UNAVAILABLE | UNAVAILABLE | UNAVAILABLE | API | API | UNAVAILABLE | API | API | UNAVAILABLE | UNAVAILABLE | UNAVAILABLE | UNAVAILABLE | UNAVAILABLE | UNAVAILABLE | UNAVAILABLE | API | UNAVAILABLE | UNAVAILABLE | UNAVAILABLE | API | UNAVAILABLE | API | API | API | UNAVAILABLE | UNAVAILABLE | UNAVAILABLE | UNAVAILABLE | UNAVAILABLE | API | UNAVAILABLE | UNAVAILABLE | UNAVAILABLE | UNAVAILABLE | AMBIGUOUS | DATASHEET | AMBIGUOUS | UNAVAILABLE | API | API | UNAVAILABLE | UNAVAILABLE | UNAVAILABLE | UNAVAILABLE | UNAVAILABLE | UNAVAILABLE | UNAVAILABLE | UNAVAILABLE | API | API | API
API | API | API | API | DATASHEET | API | UNAVAILABLE | UNAVAILABLE | UNAVAILABLE | UNAVAILABLE | API | API | UNAVAILABLE | API | UNAVAILABLE | UNAVAILABLE | UNAVAILABLE | API | API | UNAVAILABLE | API | API | UNAVAILABLE | UNAVAILABLE | UNAVAILABLE | UNAVAILABLE | API | API | UNAVAILABLE | API | UNAVAILABLE | UNAVAILABLE | UNAVAILABLE | API | UNAVAILABLE | API | API | API | UNAVAILABLE | UNAVAILABLE | API | UNAVAILABLE | UNAVAILABLE | UNAVAILABLE | UNAVAILABLE | UNAVAILABLE | UNAVAILABLE | UNAVAILABLE | AMBIGUOUS | DATASHEET | AMBIGUOUS | UNAVAILABLE | API | API | UNAVAILABLE | UNAVAILABLE | UNAVAILABLE | UNAVAILABLE | UNAVAILABLE | UNAVAILABLE | UNAVAILABLE | UNAVAILABLE | API | API | API
API | API | API | API | DATASHEET | API | UNAVAILABLE | UNAVAILABLE | UNAVAILABLE | UNAVAILABLE | API | API | UNAVAILABLE | API | UNAVAILABLE | UNAVAILABLE | UNAVAILABLE | API | API | UNAVAILABLE | API | API | UNAVAILABLE | UNAVAILABLE | UNAVAILABLE | UNAVAILABLE | UNAVAILABLE | UNAVAILABLE | UNAVAILABLE | API | UNAVAILABLE | UNAVAILABLE | UNAVAILABLE | API | UNAVAILABLE | API | API | API | UNAVAILABLE | UNAVAILABLE | UNAVAILABLE | UNAVAILABLE | UNAVAILABLE | UNAVAILABLE | UNAVAILABLE | UNAVAILABLE | UNAVAILABLE | UNAVAILABLE | AMBIGUOUS | DATASHEET | AMBIGUOUS | UNAVAILABLE | API | API | UNAVAILABLE | UNAVAILABLE | UNAVAILABLE | UNAVAILABLE | UNAVAILABLE | UNAVAILABLE | UNAVAILABLE | UNAVAILABLE | API | API | API
API | API | API | API | DATASHEET | API | UNAVAILABLE | UNAVAILABLE | UNAVAILABLE | UNAVAILABLE | API | API | UNAVAILABLE | API | UNAVAILABLE | UNAVAILABLE | UNAVAILABLE | API | API | UNAVAILABLE | API | API | UNAVAILABLE | UNAVAILABLE | UNAVAILABLE | UNAVAILABLE | API | API | UNAVAILABLE | API | UNAVAILABLE | UNAVAILABLE | UNAVAILABLE | API | UNAVAILABLE | API | API | API | UNAVAILABLE | UNAVAILABLE | API | UNAVAILABLE | UNAVAILABLE | UNAVAILABLE | UNAVAILABLE | UNAVAILABLE | UNAVAILABLE | UNAVAILABLE | AMBIGUOUS | DATASHEET | AMBIGUOUS | UNAVAILABLE | API | API | UNAVAILABLE | UNAVAILABLE | UNAVAILABLE | UNAVAILABLE | UNAVAILABLE | UNAVAILABLE | UNAVAILABLE | UNAVAILABLE | API | API | API
API | API | API | API | DATASHEET | API | UNAVAILABLE | UNAVAILABLE | UNAVAILABLE | UNAVAILABLE | API | API | UNAVAILABLE | API | UNAVAILABLE | UNAVAILABLE | UNAVAILABLE | API | API | UNAVAILABLE | API | API | UNAVAILABLE | UNAVAILABLE | UNAVAILABLE | UNAVAILABLE | UNAVAILABLE | UNAVAILABLE | UNAVAILABLE | API | UNAVAILABLE | UNAVAILABLE | UNAVAILABLE | API | UNAVAILABLE | API | API | API | UNAVAILABLE | UNAVAILABLE | UNAVAILABLE | UNAVAILABLE | UNAVAILABLE | API | UNAVAILABLE | UNAVAILABLE | UNAVAILABLE | UNAVAILABLE | AMBIGUOUS | DATASHEET | AMBIGUOUS | UNAVAILABLE | API | API | UNAVAILABLE | UNAVAILABLE | UNAVAILABLE | UNAVAILABLE | UNAVAILABLE | UNAVAILABLE | UNAVAILABLE | UNAVAILABLE | API | API | API
API | API | API | API | DATASHEET | API | UNAVAILABLE | UNAVAILABLE | UNAVAILABLE | UNAVAILABLE | API | API | UNAVAILABLE | API | UNAVAILABLE | UNAVAILABLE | UNAVAILABLE | API | API | UNAVAILABLE | API | API | UNAVAILABLE | UNAVAILABLE | UNAVAILABLE | UNAVAILABLE | UNAVAILABLE | UNAVAILABLE | UNAVAILABLE | API | UNAVAILABLE | UNAVAILABLE | UNAVAILABLE | API | UNAVAILABLE | API | API | API | UNAVAILABLE | UNAVAILABLE | UNAVAILABLE | UNAVAILABLE | UNAVAILABLE | API | UNAVAILABLE | UNAVAILABLE | UNAVAILABLE | UNAVAILABLE | AMBIGUOUS | DATASHEET | AMBIGUOUS | UNAVAILABLE | API | API | UNAVAILABLE | UNAVAILABLE | UNAVAILABLE | UNAVAILABLE | UNAVAILABLE | UNAVAILABLE | UNAVAILABLE | UNAVAILABLE | API | API | API
API | API | API | API | DATASHEET | API | UNAVAILABLE | UNAVAILABLE | UNAVAILABLE | UNAVAILABLE | API | API | UNAVAILABLE | API | UNAVAILABLE | UNAVAILABLE | UNAVAILABLE | API | API | UNAVAILABLE | API | API | UNAVAILABLE | UNAVAILABLE | UNAVAILABLE | UNAVAILABLE | UNAVAILABLE | UNAVAILABLE | UNAVAILABLE | API | UNAVAILABLE | UNAVAILABLE | UNAVAILABLE | API | UNAVAILABLE | API | API | API | UNAVAILABLE | UNAVAILABLE | UNAVAILABLE | UNAVAILABLE | UNAVAILABLE | UNAVAILABLE | UNAVAILABLE | UNAVAILABLE | UNAVAILABLE | UNAVAILABLE | AMBIGUOUS | DATASHEET | AMBIGUOUS | UNAVAILABLE | API | API | UNAVAILABLE | UNAVAILABLE | UNAVAILABLE | UNAVAILABLE | UNAVAILABLE | UNAVAILABLE | UNAVAILABLE | UNAVAILABLE | API | API | API
API | API | API | API | DATASHEET | API | UNAVAILABLE | UNAVAILABLE | UNAVAILABLE | UNAVAILABLE | API | API | UNAVAILABLE | API | UNAVAILABLE | UNAVAILABLE | UNAVAILABLE | API | API | UNAVAILABLE | API | API | UNAVAILABLE | UNAVAILABLE | UNAVAILABLE | UNAVAILABLE | UNAVAILABLE | UNAVAILABLE | UNAVAILABLE | API | UNAVAILABLE | UNAVAILABLE | UNAVAILABLE | API | UNAVAILABLE | API | API | API | UNAVAILABLE | UNAVAILABLE | UNAVAILABLE | UNAVAILABLE | UNAVAILABLE | UNAVAILABLE | UNAVAILABLE | UNAVAILABLE | UNAVAILABLE | UNAVAILABLE | AMBIGUOUS | DATASHEET | AMBIGUOUS | UNAVAILABLE | API | API | UNAVAILABLE | UNAVAILABLE | UNAVAILABLE | UNAVAILABLE | UNAVAILABLE | UNAVAILABLE | UNAVAILABLE | UNAVAILABLE | API | API | API
API | API | API | API | DATASHEET | API | UNAVAILABLE | UNAVAILABLE | UNAVAILABLE | UNAVAILABLE | API | API | UNAVAILABLE | API | UNAVAILABLE | UNAVAILABLE | UNAVAILABLE | API | API | UNAVAILABLE | API | API | UNAVAILABLE | UNAVAILABLE | UNAVAILABLE | UNAVAILABLE | UNAVAILABLE | UNAVAILABLE | UNAVAILABLE | API | UNAVAILABLE | UNAVAILABLE | UNAVAILABLE | API | UNAVAILABLE | API | API | API | UNAVAILABLE | UNAVAILABLE | UNAVAILABLE | UNAVAILABLE | UNAVAILABLE | UNAVAILABLE | UNAVAILABLE | UNAVAILABLE | UNAVAILABLE | UNAVAILABLE | AMBIGUOUS | DATASHEET | AMBIGUOUS | UNAVAILABLE | API | API | UNAVAILABLE | UNAVAILABLE | UNAVAILABLE | UNAVAILABLE | UNAVAILABLE | UNAVAILABLE | UNAVAILABLE | UNAVAILABLE | API | API | API
API | API | API | API | DATASHEET | API | UNAVAILABLE | UNAVAILABLE | UNAVAILABLE | UNAVAILABLE | API | API | UNAVAILABLE | API | UNAVAILABLE | UNAVAILABLE | UNAVAILABLE | API | API | UNAVAILABLE | API | API | UNAVAILABLE | UNAVAILABLE | UNAVAILABLE | UNAVAILABLE | API | API | UNAVAILABLE | API | UNAVAILABLE | UNAVAILABLE | UNAVAILABLE | API | UNAVAILABLE | API | API | API | UNAVAILABLE | UNAVAILABLE | API | UNAVAILABLE | UNAVAILABLE | UNAVAILABLE | UNAVAILABLE | UNAVAILABLE | UNAVAILABLE | UNAVAILABLE | AMBIGUOUS | DATASHEET | AMBIGUOUS | UNAVAILABLE | API | API | UNAVAILABLE | UNAVAILABLE | UNAVAILABLE | UNAVAILABLE | UNAVAILABLE | UNAVAILABLE | UNAVAILABLE | UNAVAILABLE | API | API | API
API | API | API | API | DATASHEET | API | UNAVAILABLE | UNAVAILABLE | UNAVAILABLE | UNAVAILABLE | API | API | UNAVAILABLE | API | UNAVAILABLE | UNAVAILABLE | UNAVAILABLE | API | API | API | API | API | UNAVAILABLE | UNAVAILABLE | UNAVAILABLE | UNAVAILABLE | API | API | UNAVAILABLE | API | UNAVAILABLE | UNAVAILABLE | UNAVAILABLE | API | UNAVAILABLE | API | API | API | API | UNAVAILABLE | UNAVAILABLE | UNAVAILABLE | UNAVAILABLE | API | UNAVAILABLE | UNAVAILABLE | UNAVAILABLE | UNAVAILABLE | AMBIGUOUS | DATASHEET | AMBIGUOUS | API | API | API | UNAVAILABLE | UNAVAILABLE | UNAVAILABLE | UNAVAILABLE | UNAVAILABLE | UNAVAILABLE | UNAVAILABLE | UNAVAILABLE | API | API | API
API | API | API | API | DATASHEET | API | UNAVAILABLE | UNAVAILABLE | UNAVAILABLE | UNAVAILABLE | API | API | UNAVAILABLE | API | UNAVAILABLE | UNAVAILABLE | UNAVAILABLE | API | API | API | API | API | UNAVAILABLE | UNAVAILABLE | UNAVAILABLE | UNAVAILABLE | API | API | UNAVAILABLE | API | UNAVAILABLE | UNAVAILABLE | UNAVAILABLE | API | UNAVAILABLE | API | API | API | API | UNAVAILABLE | UNAVAILABLE | UNAVAILABLE | UNAVAILABLE | API | UNAVAILABLE | UNAVAILABLE | UNAVAILABLE | UNAVAILABLE | AMBIGUOUS | DATASHEET | AMBIGUOUS | API | API | API | UNAVAILABLE | UNAVAILABLE | UNAVAILABLE | UNAVAILABLE | UNAVAILABLE | UNAVAILABLE | UNAVAILABLE | UNAVAILABLE | API | API | API
API | API | API | API | DATASHEET | API | UNAVAILABLE | UNAVAILABLE | UNAVAILABLE | UNAVAILABLE | API | API | UNAVAILABLE | API | UNAVAILABLE | UNAVAILABLE | UNAVAILABLE | API | API | API | API | API | UNAVAILABLE | UNAVAILABLE | UNAVAILABLE | UNAVAILABLE | API | API | UNAVAILABLE | API | UNAVAILABLE | UNAVAILABLE | UNAVAILABLE | API | UNAVAILABLE | API | API | API | API | UNAVAILABLE | UNAVAILABLE | UNAVAILABLE | UNAVAILABLE | API | UNAVAILABLE | UNAVAILABLE | UNAVAILABLE | UNAVAILABLE | AMBIGUOUS | DATASHEET | AMBIGUOUS | API | API | API | UNAVAILABLE | UNAVAILABLE | UNAVAILABLE | UNAVAILABLE | UNAVAILABLE | UNAVAILABLE | UNAVAILABLE | UNAVAILABLE | API | API | API
API | API | API | API | DATASHEET | API | UNAVAILABLE | UNAVAILABLE | UNAVAILABLE | UNAVAILABLE | API | API | UNAVAILABLE | API | UNAVAILABLE | UNAVAILABLE | UNAVAILABLE | API | API | API | API | API | UNAVAILABLE | UNAVAILABLE | UNAVAILABLE | UNAVAILABLE | API | API | UNAVAILABLE | API | UNAVAILABLE | UNAVAILABLE | UNAVAILABLE | API | UNAVAILABLE | API | API | API | API | UNAVAILABLE | UNAVAILABLE | UNAVAILABLE | UNAVAILABLE | API | UNAVAILABLE | UNAVAILABLE | UNAVAILABLE | UNAVAILABLE | AMBIGUOUS | DATASHEET | AMBIGUOUS | API | API | API | UNAVAILABLE | UNAVAILABLE | UNAVAILABLE | UNAVAILABLE | UNAVAILABLE | UNAVAILABLE | UNAVAILABLE | UNAVAILABLE | API | API | API
API | API | API | API | DATASHEET | API | UNAVAILABLE | UNAVAILABLE | UNAVAILABLE | UNAVAILABLE | API | API | UNAVAILABLE | API | UNAVAILABLE | UNAVAILABLE | UNAVAILABLE | API | API | API | API | API | UNAVAILABLE | UNAVAILABLE | UNAVAILABLE | UNAVAILABLE | API | API | UNAVAILABLE | API | UNAVAILABLE | UNAVAILABLE | UNAVAILABLE | API | UNAVAILABLE | API | API | API | API | UNAVAILABLE | UNAVAILABLE | UNAVAILABLE | UNAVAILABLE | API | UNAVAILABLE | UNAVAILABLE | UNAVAILABLE | UNAVAILABLE | AMBIGUOUS | DATASHEET | AMBIGUOUS | API | API | API | UNAVAILABLE | UNAVAILABLE | UNAVAILABLE | UNAVAILABLE | UNAVAILABLE | UNAVAILABLE | UNAVAILABLE | UNAVAILABLE | API | API | API
API | API | API | API | DATASHEET | API | UNAVAILABLE | UNAVAILABLE | UNAVAILABLE | UNAVAILABLE | API | API | UNAVAILABLE | API | UNAVAILABLE | UNAVAILABLE | UNAVAILABLE | API | API | API | API | API | UNAVAILABLE | UNAVAILABLE | UNAVAILABLE | UNAVAILABLE | API | API | UNAVAILABLE | API | UNAVAILABLE | UNAVAILABLE | UNAVAILABLE | API | UNAVAILABLE | API | API | API | API | UNAVAILABLE | UNAVAILABLE | UNAVAILABLE | UNAVAILABLE | API | UNAVAILABLE | UNAVAILABLE | UNAVAILABLE | UNAVAILABLE | AMBIGUOUS | DATASHEET | AMBIGUOUS | API | API | API | UNAVAILABLE | UNAVAILABLE | UNAVAILABLE | UNAVAILABLE | UNAVAILABLE | UNAVAILABLE | UNAVAILABLE | UNAVAILABLE | API | API | API
API | API | API | API | DATASHEET | API | UNAVAILABLE | UNAVAILABLE | UNAVAILABLE | UNAVAILABLE | API | API | UNAVAILABLE | API | UNAVAILABLE | UNAVAILABLE | UNAVAILABLE | API | API | API | API | API | UNAVAILABLE | UNAVAILABLE | UNAVAILABLE | UNAVAILABLE | API | API | UNAVAILABLE | API | UNAVAILABLE | UNAVAILABLE | UNAVAILABLE | API | UNAVAILABLE | API | API | API | API | UNAVAILABLE | UNAVAILABLE | UNAVAILABLE | UNAVAILABLE | API | UNAVAILABLE | UNAVAILABLE | UNAVAILABLE | UNAVAILABLE | AMBIGUOUS | DATASHEET | AMBIGUOUS | API | API | API | UNAVAILABLE | UNAVAILABLE | UNAVAILABLE | UNAVAILABLE | UNAVAILABLE | UNAVAILABLE | UNAVAILABLE | UNAVAILABLE | API | API | API
API | API | API | API | DATASHEET | API | UNAVAILABLE | UNAVAILABLE | UNAVAILABLE | UNAVAILABLE | API | API | UNAVAILABLE | API | UNAVAILABLE | UNAVAILABLE | UNAVAILABLE | API | API | API | API | API | UNAVAILABLE | UNAVAILABLE | UNAVAILABLE | UNAVAILABLE | API | API | UNAVAILABLE | API | UNAVAILABLE | UNAVAILABLE | UNAVAILABLE | API | UNAVAILABLE | API | API | API | API | UNAVAILABLE | UNAVAILABLE | UNAVAILABLE | UNAVAILABLE | API | UNAVAILABLE | UNAVAILABLE | UNAVAILABLE | UNAVAILABLE | AMBIGUOUS | DATASHEET | AMBIGUOUS | API | API | API | UNAVAILABLE | UNAVAILABLE | UNAVAILABLE | UNAVAILABLE | UNAVAILABLE | UNAVAILABLE | UNAVAILABLE | UNAVAILABLE | API | API | API
API | API | API | API | DATASHEET | API | UNAVAILABLE | UNAVAILABLE | UNAVAILABLE | UNAVAILABLE | API | API | UNAVAILABLE | API | UNAVAILABLE | UNAVAILABLE | UNAVAILABLE | API | API | UNAVAILABLE | API | API | UNAVAILABLE | UNAVAILABLE | UNAVAILABLE | UNAVAILABLE | UNAVAILABLE | UNAVAILABLE | UNAVAILABLE | API | UNAVAILABLE | UNAVAILABLE | UNAVAILABLE | API | UNAVAILABLE | API | API | API | UNAVAILABLE | UNAVAILABLE | UNAVAILABLE | UNAVAILABLE | UNAVAILABLE | API | UNAVAILABLE | UNAVAILABLE | UNAVAILABLE | UNAVAILABLE | AMBIGUOUS | DATASHEET | AMBIGUOUS | UNAVAILABLE | API | API | UNAVAILABLE | UNAVAILABLE | UNAVAILABLE | UNAVAILABLE | UNAVAILABLE | UNAVAILABLE | UNAVAILABLE | UNAVAILABLE | API | API | API
API | API | API | API | DATASHEET | API | UNAVAILABLE | UNAVAILABLE | UNAVAILABLE | UNAVAILABLE | API | API | UNAVAILABLE | API | UNAVAILABLE | UNAVAILABLE | UNAVAILABLE | API | API | API | API | API | UNAVAILABLE | UNAVAILABLE | UNAVAILABLE | UNAVAILABLE | API | API | UNAVAILABLE | API | UNAVAILABLE | API | UNAVAILABLE | API | UNAVAILABLE | API | API | API | UNAVAILABLE | UNAVAILABLE | API | UNAVAILABLE | API | UNAVAILABLE | UNAVAILABLE | UNAVAILABLE | UNAVAILABLE | UNAVAILABLE | AMBIGUOUS | DATASHEET | UNAVAILABLE | API | API | API | UNAVAILABLE | UNAVAILABLE | UNAVAILABLE | UNAVAILABLE | UNAVAILABLE | UNAVAILABLE | UNAVAILABLE | UNAVAILABLE | API | API | API
API | API | API | API | DATASHEET | API | UNAVAILABLE | UNAVAILABLE | UNAVAILABLE | UNAVAILABLE | API | API | UNAVAILABLE | API | UNAVAILABLE | UNAVAILABLE | UNAVAILABLE | API | API | API | API | API | UNAVAILABLE | UNAVAILABLE | UNAVAILABLE | UNAVAILABLE | API | API | UNAVAILABLE | API | UNAVAILABLE | API | UNAVAILABLE | API | UNAVAILABLE | API | API | API | UNAVAILABLE | UNAVAILABLE | API | UNAVAILABLE | API | UNAVAILABLE | UNAVAILABLE | UNAVAILABLE | UNAVAILABLE | UNAVAILABLE | AMBIGUOUS | DATASHEET | UNAVAILABLE | API | API | API | UNAVAILABLE | UNAVAILABLE | UNAVAILABLE | UNAVAILABLE | UNAVAILABLE | UNAVAILABLE | UNAVAILABLE | UNAVAILABLE | API | API | API
API | API | API | API | DATASHEET | API | UNAVAILABLE | UNAVAILABLE | UNAVAILABLE | UNAVAILABLE | API | API | UNAVAILABLE | API | UNAVAILABLE | UNAVAILABLE | UNAVAILABLE | UNAVAILABLE | API | API | API | API | UNAVAILABLE | UNAVAILABLE | UNAVAILABLE | UNAVAILABLE | API | API | UNAVAILABLE | API | UNAVAILABLE | API | UNAVAILABLE | API | UNAVAILABLE | UNAVAILABLE | UNAVAILABLE | UNAVAILABLE | UNAVAILABLE | UNAVAILABLE | API | UNAVAILABLE | API | API | API | UNAVAILABLE | UNAVAILABLE | UNAVAILABLE | AMBIGUOUS | DATASHEET | UNAVAILABLE | API | API | API | UNAVAILABLE | UNAVAILABLE | UNAVAILABLE | UNAVAILABLE | UNAVAILABLE | UNAVAILABLE | UNAVAILABLE | UNAVAILABLE | API | API | API
API | API | API | API | DATASHEET | API | UNAVAILABLE | UNAVAILABLE | UNAVAILABLE | UNAVAILABLE | API | API | UNAVAILABLE | API | UNAVAILABLE | UNAVAILABLE | UNAVAILABLE | API | API | UNAVAILABLE | API | API | UNAVAILABLE | UNAVAILABLE | UNAVAILABLE | UNAVAILABLE | API | API | UNAVAILABLE | API | UNAVAILABLE | UNAVAILABLE | UNAVAILABLE | API | UNAVAILABLE | API | API | API | UNAVAILABLE | UNAVAILABLE | API | UNAVAILABLE | UNAVAILABLE | UNAVAILABLE | UNAVAILABLE | UNAVAILABLE | UNAVAILABLE | UNAVAILABLE | AMBIGUOUS | DATASHEET | AMBIGUOUS | UNAVAILABLE | API | API | UNAVAILABLE | UNAVAILABLE | UNAVAILABLE | UNAVAILABLE | UNAVAILABLE | UNAVAILABLE | UNAVAILABLE | UNAVAILABLE | API | API | API
API | API | API | API | DATASHEET | API | UNAVAILABLE | UNAVAILABLE | UNAVAILABLE | UNAVAILABLE | API | API | UNAVAILABLE | API | UNAVAILABLE | UNAVAILABLE | UNAVAILABLE | API | API | UNAVAILABLE | API | API | UNAVAILABLE | UNAVAILABLE | UNAVAILABLE | UNAVAILABLE | UNAVAILABLE | UNAVAILABLE | UNAVAILABLE | API | UNAVAILABLE | UNAVAILABLE | UNAVAILABLE | API | UNAVAILABLE | API | API | API | UNAVAILABLE | UNAVAILABLE | UNAVAILABLE | UNAVAILABLE | UNAVAILABLE | UNAVAILABLE | UNAVAILABLE | UNAVAILABLE | UNAVAILABLE | UNAVAILABLE | AMBIGUOUS | DATASHEET | AMBIGUOUS | UNAVAILABLE | API | API | UNAVAILABLE | UNAVAILABLE | UNAVAILABLE | UNAVAILABLE | UNAVAILABLE | UNAVAILABLE | UNAVAILABLE | UNAVAILABLE | API | API | API
API | API | API | API | DATASHEET | API | UNAVAILABLE | UNAVAILABLE | UNAVAILABLE | UNAVAILABLE | API | API | UNAVAILABLE | API | UNAVAILABLE | UNAVAILABLE | UNAVAILABLE | UNAVAILABLE | API | API | API | API | UNAVAILABLE | UNAVAILABLE | UNAVAILABLE | UNAVAILABLE | API | API | UNAVAILABLE | API | UNAVAILABLE | API | UNAVAILABLE | API | UNAVAILABLE | UNAVAILABLE | UNAVAILABLE | UNAVAILABLE | UNAVAILABLE | UNAVAILABLE | API | UNAVAILABLE | API | API | UNAVAILABLE | UNAVAILABLE | UNAVAILABLE | UNAVAILABLE | AMBIGUOUS | DATASHEET | UNAVAILABLE | API | API | API | UNAVAILABLE | UNAVAILABLE | UNAVAILABLE | UNAVAILABLE | UNAVAILABLE | UNAVAILABLE | UNAVAILABLE | UNAVAILABLE | API | API | API
API | API | API | API | DATASHEET | API | UNAVAILABLE | UNAVAILABLE | UNAVAILABLE | UNAVAILABLE | API | API | UNAVAILABLE | API | UNAVAILABLE | UNAVAILABLE | UNAVAILABLE | API | API | UNAVAILABLE | API | API | UNAVAILABLE | UNAVAILABLE | UNAVAILABLE | UNAVAILABLE | API | API | UNAVAILABLE | API | UNAVAILABLE | UNAVAILABLE | UNAVAILABLE | API | UNAVAILABLE | API | API | API | UNAVAILABLE | UNAVAILABLE | API | UNAVAILABLE | UNAVAILABLE | UNAVAILABLE | UNAVAILABLE | UNAVAILABLE | UNAVAILABLE | UNAVAILABLE | AMBIGUOUS | DATASHEET | AMBIGUOUS | UNAVAILABLE | API | API | UNAVAILABLE | UNAVAILABLE | UNAVAILABLE | UNAVAILABLE | UNAVAILABLE | UNAVAILABLE | UNAVAILABLE | UNAVAILABLE | API | API | API
API | API | API | API | DATASHEET | API | UNAVAILABLE | UNAVAILABLE | UNAVAILABLE | UNAVAILABLE | API | API | UNAVAILABLE | API | UNAVAILABLE | UNAVAILABLE | UNAVAILABLE | API | API | UNAVAILABLE | API | API | UNAVAILABLE | UNAVAILABLE | UNAVAILABLE | UNAVAILABLE | API | API | UNAVAILABLE | API | UNAVAILABLE | UNAVAILABLE | UNAVAILABLE | API | UNAVAILABLE | API | API | API | API | UNAVAILABLE | API | UNAVAILABLE | UNAVAILABLE | UNAVAILABLE | UNAVAILABLE | UNAVAILABLE | UNAVAILABLE | UNAVAILABLE | AMBIGUOUS | DATASHEET | AMBIGUOUS | UNAVAILABLE | API | API | UNAVAILABLE | UNAVAILABLE | UNAVAILABLE | UNAVAILABLE | UNAVAILABLE | UNAVAILABLE | UNAVAILABLE | UNAVAILABLE | API | API | API
API | API | API | API | DATASHEET | API | UNAVAILABLE | UNAVAILABLE | UNAVAILABLE | UNAVAILABLE | API | API | UNAVAILABLE | API | UNAVAILABLE | UNAVAILABLE | UNAVAILABLE | API | API | API | API | API | UNAVAILABLE | UNAVAILABLE | UNAVAILABLE | UNAVAILABLE | API | API | UNAVAILABLE | API | UNAVAILABLE | API | UNAVAILABLE | API | UNAVAILABLE | API | API | API | UNAVAILABLE | UNAVAILABLE | API | UNAVAILABLE | API | UNAVAILABLE | UNAVAILABLE | UNAVAILABLE | UNAVAILABLE | UNAVAILABLE | AMBIGUOUS | DATASHEET | UNAVAILABLE | API | API | API | UNAVAILABLE | UNAVAILABLE | UNAVAILABLE | UNAVAILABLE | UNAVAILABLE | UNAVAILABLE | UNAVAILABLE | UNAVAILABLE | API | API | API
API | API | API | API | DATASHEET | API | UNAVAILABLE | UNAVAILABLE | UNAVAILABLE | UNAVAILABLE | API | API | UNAVAILABLE | API | UNAVAILABLE | UNAVAILABLE | UNAVAILABLE | API | API | UNAVAILABLE | API | API | UNAVAILABLE | UNAVAILABLE | UNAVAILABLE | UNAVAILABLE | API | API | UNAVAILABLE | API | UNAVAILABLE | UNAVAILABLE | UNAVAILABLE | API | UNAVAILABLE | API | API | API | UNAVAILABLE | UNAVAILABLE | API | UNAVAILABLE | UNAVAILABLE | UNAVAILABLE | UNAVAILABLE | UNAVAILABLE | UNAVAILABLE | UNAVAILABLE | AMBIGUOUS | DATASHEET | AMBIGUOUS | UNAVAILABLE | API | API | UNAVAILABLE | UNAVAILABLE | UNAVAILABLE | UNAVAILABLE | UNAVAILABLE | UNAVAILABLE | UNAVAILABLE | UNAVAILABLE | API | API | API
API | API | API | API | DATASHEET | API | UNAVAILABLE | UNAVAILABLE | UNAVAILABLE | UNAVAILABLE | API | API | UNAVAILABLE | API | UNAVAILABLE | UNAVAILABLE | UNAVAILABLE | UNAVAILABLE | API | API | API | API | UNAVAILABLE | UNAVAILABLE | UNAVAILABLE | UNAVAILABLE | UNAVAILABLE | API | UNAVAILABLE | UNAVAILABLE | UNAVAILABLE | API | UNAVAILABLE | API | UNAVAILABLE | UNAVAILABLE | UNAVAILABLE | UNAVAILABLE | UNAVAILABLE | UNAVAILABLE | API | UNAVAILABLE | API | API | UNAVAILABLE | UNAVAILABLE | UNAVAILABLE | UNAVAILABLE | AMBIGUOUS | DATASHEET | UNAVAILABLE | API | API | API | UNAVAILABLE | UNAVAILABLE | UNAVAILABLE | UNAVAILABLE | UNAVAILABLE | UNAVAILABLE | UNAVAILABLE | UNAVAILABLE | API | API | API
API | API | API | API | DATASHEET | API | UNAVAILABLE | UNAVAILABLE | UNAVAILABLE | UNAVAILABLE | API | API | UNAVAILABLE | API | UNAVAILABLE | UNAVAILABLE | UNAVAILABLE | UNAVAILABLE | API | API | API | API | UNAVAILABLE | UNAVAILABLE | UNAVAILABLE | UNAVAILABLE | API | API | UNAVAILABLE | API | UNAVAILABLE | API | UNAVAILABLE | API | UNAVAILABLE | UNAVAILABLE | UNAVAILABLE | UNAVAILABLE | UNAVAILABLE | UNAVAILABLE | API | UNAVAILABLE | API | API | UNAVAILABLE | UNAVAILABLE | UNAVAILABLE | UNAVAILABLE | AMBIGUOUS | DATASHEET | UNAVAILABLE | API | API | API | UNAVAILABLE | UNAVAILABLE | UNAVAILABLE | UNAVAILABLE | UNAVAILABLE | UNAVAILABLE | UNAVAILABLE | UNAVAILABLE | API | API | API
API | API | API | API | DATASHEET | API | UNAVAILABLE | UNAVAILABLE | UNAVAILABLE | UNAVAILABLE | API | API | UNAVAILABLE | API | UNAVAILABLE | UNAVAILABLE | UNAVAILABLE | API | API | UNAVAILABLE | API | API | UNAVAILABLE | UNAVAILABLE | UNAVAILABLE | UNAVAILABLE | UNAVAILABLE | UNAVAILABLE | UNAVAILABLE | API | UNAVAILABLE | UNAVAILABLE | UNAVAILABLE | API | UNAVAILABLE | API | API | API | UNAVAILABLE | UNAVAILABLE | UNAVAILABLE | UNAVAILABLE | UNAVAILABLE | UNAVAILABLE | UNAVAILABLE | UNAVAILABLE | UNAVAILABLE | UNAVAILABLE | AMBIGUOUS | DATASHEET | AMBIGUOUS | UNAVAILABLE | API | API | UNAVAILABLE | UNAVAILABLE | UNAVAILABLE | UNAVAILABLE | UNAVAILABLE | UNAVAILABLE | UNAVAILABLE | UNAVAILABLE | API | API | API
API | API | API | API | DATASHEET | API | UNAVAILABLE | UNAVAILABLE | UNAVAILABLE | UNAVAILABLE | API | API | UNAVAILABLE | API | UNAVAILABLE | UNAVAILABLE | UNAVAILABLE | UNAVAILABLE | API | API | API | API | UNAVAILABLE | UNAVAILABLE | UNAVAILABLE | UNAVAILABLE | API | API | UNAVAILABLE | API | UNAVAILABLE | API | UNAVAILABLE | API | UNAVAILABLE | UNAVAILABLE | UNAVAILABLE | UNAVAILABLE | UNAVAILABLE | UNAVAILABLE | API | UNAVAILABLE | API | API | UNAVAILABLE | UNAVAILABLE | UNAVAILABLE | UNAVAILABLE | AMBIGUOUS | DATASHEET | UNAVAILABLE | API | API | API | UNAVAILABLE | UNAVAILABLE | UNAVAILABLE | UNAVAILABLE | UNAVAILABLE | UNAVAILABLE | UNAVAILABLE | UNAVAILABLE | API | API | API
API | API | API | API | DATASHEET | API | UNAVAILABLE | UNAVAILABLE | UNAVAILABLE | UNAVAILABLE | API | API | UNAVAILABLE | API | UNAVAILABLE | UNAVAILABLE | UNAVAILABLE | API | API | UNAVAILABLE | API | API | UNAVAILABLE | UNAVAILABLE | UNAVAILABLE | UNAVAILABLE | UNAVAILABLE | UNAVAILABLE | UNAVAILABLE | API | UNAVAILABLE | UNAVAILABLE | UNAVAILABLE | UNAVAILABLE | UNAVAILABLE | API | API | API | UNAVAILABLE | UNAVAILABLE | UNAVAILABLE | UNAVAILABLE | UNAVAILABLE | UNAVAILABLE | UNAVAILABLE | UNAVAILABLE | UNAVAILABLE | UNAVAILABLE | AMBIGUOUS | DATASHEET | AMBIGUOUS | UNAVAILABLE | API | API | UNAVAILABLE | UNAVAILABLE | UNAVAILABLE | UNAVAILABLE | UNAVAILABLE | UNAVAILABLE | UNAVAILABLE | UNAVAILABLE | API | API | API
API | API | API | API | DATASHEET | API | UNAVAILABLE | UNAVAILABLE | UNAVAILABLE | UNAVAILABLE | API | API | UNAVAILABLE | API | UNAVAILABLE | UNAVAILABLE | UNAVAILABLE | API | API | API | API | API | UNAVAILABLE | UNAVAILABLE | UNAVAILABLE | UNAVAILABLE | API | API | UNAVAILABLE | API | UNAVAILABLE | UNAVAILABLE | UNAVAILABLE | API | UNAVAILABLE | API | API | API | API | UNAVAILABLE | UNAVAILABLE | UNAVAILABLE | UNAVAILABLE | UNAVAILABLE | UNAVAILABLE | UNAVAILABLE | UNAVAILABLE | UNAVAILABLE | AMBIGUOUS | DATASHEET | AMBIGUOUS | API | API | API | UNAVAILABLE | UNAVAILABLE | UNAVAILABLE | UNAVAILABLE | UNAVAILABLE | UNAVAILABLE | UNAVAILABLE | UNAVAILABLE | API | API | API
API | API | API | API | DATASHEET | API | UNAVAILABLE | UNAVAILABLE | UNAVAILABLE | UNAVAILABLE | API | API | UNAVAILABLE | API | UNAVAILABLE | UNAVAILABLE | UNAVAILABLE | API | API | API | API | API | UNAVAILABLE | UNAVAILABLE | UNAVAILABLE | UNAVAILABLE | API | API | UNAVAILABLE | API | UNAVAILABLE | UNAVAILABLE | UNAVAILABLE | API | UNAVAILABLE | API | API | API | API | UNAVAILABLE | UNAVAILABLE | UNAVAILABLE | UNAVAILABLE | UNAVAILABLE | UNAVAILABLE | UNAVAILABLE | UNAVAILABLE | UNAVAILABLE | AMBIGUOUS | DATASHEET | AMBIGUOUS | API | API | API | UNAVAILABLE | UNAVAILABLE | UNAVAILABLE | UNAVAILABLE | UNAVAILABLE | UNAVAILABLE | UNAVAILABLE | UNAVAILABLE | API | API | API
API | API | API | API | DATASHEET | API | UNAVAILABLE | UNAVAILABLE | UNAVAILABLE | UNAVAILABLE | API | API | UNAVAILABLE | API | UNAVAILABLE | UNAVAILABLE | UNAVAILABLE | API | API | API | API | API | UNAVAILABLE | UNAVAILABLE | UNAVAILABLE | UNAVAILABLE | API | API | UNAVAILABLE | API | UNAVAILABLE | UNAVAILABLE | UNAVAILABLE | API | UNAVAILABLE | API | API | API | API | UNAVAILABLE | UNAVAILABLE | UNAVAILABLE | UNAVAILABLE | UNAVAILABLE | UNAVAILABLE | UNAVAILABLE | UNAVAILABLE | UNAVAILABLE | AMBIGUOUS | DATASHEET | AMBIGUOUS | API | API | API | UNAVAILABLE | UNAVAILABLE | UNAVAILABLE | UNAVAILABLE | UNAVAILABLE | UNAVAILABLE | UNAVAILABLE | UNAVAILABLE | API | API | API
API | API | API | API | DATASHEET | API | UNAVAILABLE | UNAVAILABLE | UNAVAILABLE | UNAVAILABLE | API | API | UNAVAILABLE | API | UNAVAILABLE | UNAVAILABLE | UNAVAILABLE | API | API | UNAVAILABLE | API | API | UNAVAILABLE | UNAVAILABLE | UNAVAILABLE | UNAVAILABLE | UNAVAILABLE | UNAVAILABLE | UNAVAILABLE | API | UNAVAILABLE | UNAVAILABLE | UNAVAILABLE | UNAVAILABLE | UNAVAILABLE | API | API | API | UNAVAILABLE | UNAVAILABLE | UNAVAILABLE | UNAVAILABLE | UNAVAILABLE | UNAVAILABLE | UNAVAILABLE | UNAVAILABLE | UNAVAILABLE | UNAVAILABLE | AMBIGUOUS | DATASHEET | AMBIGUOUS | UNAVAILABLE | API | API | UNAVAILABLE | UNAVAILABLE | UNAVAILABLE | UNAVAILABLE | UNAVAILABLE | UNAVAILABLE | UNAVAILABLE | UNAVAILABLE | API | API | API
API | API | API | API | DATASHEET | API | UNAVAILABLE | UNAVAILABLE | UNAVAILABLE | UNAVAILABLE | API | API | UNAVAILABLE | API | UNAVAILABLE | UNAVAILABLE | UNAVAILABLE | API | API | UNAVAILABLE | API | API | UNAVAILABLE | UNAVAILABLE | UNAVAILABLE | UNAVAILABLE | UNAVAILABLE | UNAVAILABLE | UNAVAILABLE | API | UNAVAILABLE | UNAVAILABLE | UNAVAILABLE | API | UNAVAILABLE | API | API | API | UNAVAILABLE | UNAVAILABLE | UNAVAILABLE | UNAVAILABLE | UNAVAILABLE | API | UNAVAILABLE | UNAVAILABLE | UNAVAILABLE | UNAVAILABLE | AMBIGUOUS | DATASHEET | AMBIGUOUS | UNAVAILABLE | API | API | UNAVAILABLE | UNAVAILABLE | UNAVAILABLE | UNAVAILABLE | UNAVAILABLE | UNAVAILABLE | UNAVAILABLE | UNAVAILABLE | API | API | API
API | API | API | API | DATASHEET | API | UNAVAILABLE | UNAVAILABLE | UNAVAILABLE | UNAVAILABLE | API | API | UNAVAILABLE | API | UNAVAILABLE | UNAVAILABLE | UNAVAILABLE | API | API | API | API | API | UNAVAILABLE | UNAVAILABLE | UNAVAILABLE | UNAVAILABLE | API | API | UNAVAILABLE | API | UNAVAILABLE | API | UNAVAILABLE | API | UNAVAILABLE | API | API | API | UNAVAILABLE | UNAVAILABLE | API | UNAVAILABLE | API | UNAVAILABLE | UNAVAILABLE | UNAVAILABLE | UNAVAILABLE | UNAVAILABLE | AMBIGUOUS | DATASHEET | UNAVAILABLE | API | API | API | UNAVAILABLE | UNAVAILABLE | UNAVAILABLE | UNAVAILABLE | UNAVAILABLE | UNAVAILABLE | UNAVAILABLE | UNAVAILABLE | API | API | API
API | API | API | API | DATASHEET | API | UNAVAILABLE | UNAVAILABLE | UNAVAILABLE | UNAVAILABLE | API | API | UNAVAILABLE | API | UNAVAILABLE | UNAVAILABLE | UNAVAILABLE | API | API | UNAVAILABLE | API | API | UNAVAILABLE | UNAVAILABLE | UNAVAILABLE | UNAVAILABLE | UNAVAILABLE | UNAVAILABLE | UNAVAILABLE | API | UNAVAILABLE | UNAVAILABLE | UNAVAILABLE | UNAVAILABLE | UNAVAILABLE | API | API | API | UNAVAILABLE | UNAVAILABLE | UNAVAILABLE | UNAVAILABLE | UNAVAILABLE | UNAVAILABLE | UNAVAILABLE | UNAVAILABLE | UNAVAILABLE | UNAVAILABLE | AMBIGUOUS | DATASHEET | AMBIGUOUS | UNAVAILABLE | API | API | UNAVAILABLE | UNAVAILABLE | UNAVAILABLE | UNAVAILABLE | UNAVAILABLE | UNAVAILABLE | UNAVAILABLE | UNAVAILABLE | API | API | API
API | API | API | API | DATASHEET | API | UNAVAILABLE | UNAVAILABLE | UNAVAILABLE | UNAVAILABLE | API | API | UNAVAILABLE | API | UNAVAILABLE | UNAVAILABLE | UNAVAILABLE | API | API | API | API | API | UNAVAILABLE | UNAVAILABLE | UNAVAILABLE | UNAVAILABLE | API | API | UNAVAILABLE | API | UNAVAILABLE | UNAVAILABLE | UNAVAILABLE | API | UNAVAILABLE | API | API | API | API | UNAVAILABLE | UNAVAILABLE | UNAVAILABLE | UNAVAILABLE | UNAVAILABLE | UNAVAILABLE | UNAVAILABLE | UNAVAILABLE | UNAVAILABLE | AMBIGUOUS | DATASHEET | AMBIGUOUS | API | API | API | UNAVAILABLE | UNAVAILABLE | UNAVAILABLE | UNAVAILABLE | UNAVAILABLE | UNAVAILABLE | UNAVAILABLE | UNAVAILABLE | API | API | API
API | API | API | API | DATASHEET | API | UNAVAILABLE | UNAVAILABLE | UNAVAILABLE | UNAVAILABLE | API | API | UNAVAILABLE | API | UNAVAILABLE | UNAVAILABLE | UNAVAILABLE | API | API | API | API | API | UNAVAILABLE | UNAVAILABLE | UNAVAILABLE | UNAVAILABLE | API | API | UNAVAILABLE | API | UNAVAILABLE | UNAVAILABLE | UNAVAILABLE | API | UNAVAILABLE | API | API | API | API | UNAVAILABLE | UNAVAILABLE | UNAVAILABLE | UNAVAILABLE | UNAVAILABLE | UNAVAILABLE | UNAVAILABLE | UNAVAILABLE | UNAVAILABLE | AMBIGUOUS | DATASHEET | AMBIGUOUS | API | API | API | UNAVAILABLE | UNAVAILABLE | UNAVAILABLE | UNAVAILABLE | UNAVAILABLE | UNAVAILABLE | UNAVAILABLE | UNAVAILABLE | API | API | API
API | API | API | API | DATASHEET | API | UNAVAILABLE | UNAVAILABLE | UNAVAILABLE | UNAVAILABLE | API | API | UNAVAILABLE | API | UNAVAILABLE | UNAVAILABLE | UNAVAILABLE | API | API | API | API | API | UNAVAILABLE | UNAVAILABLE | UNAVAILABLE | UNAVAILABLE | API | API | UNAVAILABLE | API | UNAVAILABLE | UNAVAILABLE | UNAVAILABLE | API | UNAVAILABLE | API | API | API | API | UNAVAILABLE | UNAVAILABLE | UNAVAILABLE | UNAVAILABLE | UNAVAILABLE | UNAVAILABLE | UNAVAILABLE | UNAVAILABLE | UNAVAILABLE | AMBIGUOUS | DATASHEET | AMBIGUOUS | API | API | API | UNAVAILABLE | UNAVAILABLE | UNAVAILABLE | UNAVAILABLE | UNAVAILABLE | UNAVAILABLE | UNAVAILABLE | UNAVAILABLE | API | API | API
API | API | API | API | DATASHEET | API | UNAVAILABLE | UNAVAILABLE | UNAVAILABLE | UNAVAILABLE | API | API | UNAVAILABLE | API | UNAVAILABLE | UNAVAILABLE | UNAVAILABLE | UNAVAILABLE | API | API | API | API | UNAVAILABLE | UNAVAILABLE | UNAVAILABLE | UNAVAILABLE | UNAVAILABLE | API | UNAVAILABLE | UNAVAILABLE | UNAVAILABLE | API | UNAVAILABLE | API | UNAVAILABLE | UNAVAILABLE | UNAVAILABLE | UNAVAILABLE | UNAVAILABLE | UNAVAILABLE | API | UNAVAILABLE | API | API | UNAVAILABLE | UNAVAILABLE | UNAVAILABLE | UNAVAILABLE | AMBIGUOUS | DATASHEET | UNAVAILABLE | API | API | API | UNAVAILABLE | UNAVAILABLE | UNAVAILABLE | UNAVAILABLE | UNAVAILABLE | UNAVAILABLE | UNAVAILABLE | UNAVAILABLE | API | API | API
API | API | API | API | DATASHEET | API | UNAVAILABLE | UNAVAILABLE | UNAVAILABLE | UNAVAILABLE | API | API | UNAVAILABLE | API | UNAVAILABLE | UNAVAILABLE | UNAVAILABLE | UNAVAILABLE | API | API | API | API | UNAVAILABLE | UNAVAILABLE | UNAVAILABLE | UNAVAILABLE | UNAVAILABLE | API | UNAVAILABLE | UNAVAILABLE | UNAVAILABLE | API | UNAVAILABLE | API | UNAVAILABLE | UNAVAILABLE | UNAVAILABLE | UNAVAILABLE | UNAVAILABLE | UNAVAILABLE | API | UNAVAILABLE | API | API | UNAVAILABLE | UNAVAILABLE | UNAVAILABLE | UNAVAILABLE | AMBIGUOUS | DATASHEET | UNAVAILABLE | API | API | API | UNAVAILABLE | UNAVAILABLE | UNAVAILABLE | UNAVAILABLE | UNAVAILABLE | UNAVAILABLE | UNAVAILABLE | UNAVAILABLE | API | API | API
API | API | API | API | DATASHEET | API | UNAVAILABLE | UNAVAILABLE | UNAVAILABLE | UNAVAILABLE | API | API | UNAVAILABLE | API | UNAVAILABLE | UNAVAILABLE | UNAVAILABLE | API | API | API | API | API | UNAVAILABLE | UNAVAILABLE | UNAVAILABLE | UNAVAILABLE | API | API | UNAVAILABLE | API | UNAVAILABLE | API | UNAVAILABLE | API | UNAVAILABLE | API | API | API | UNAVAILABLE | UNAVAILABLE | API | UNAVAILABLE | API | UNAVAILABLE | UNAVAILABLE | UNAVAILABLE | UNAVAILABLE | UNAVAILABLE | AMBIGUOUS | DATASHEET | UNAVAILABLE | API | API | API | UNAVAILABLE | UNAVAILABLE | UNAVAILABLE | UNAVAILABLE | UNAVAILABLE | UNAVAILABLE | UNAVAILABLE | UNAVAILABLE | API | API | API
API | API | API | API | DATASHEET | API | UNAVAILABLE | UNAVAILABLE | UNAVAILABLE | UNAVAILABLE | API | API | UNAVAILABLE | API | UNAVAILABLE | UNAVAILABLE | UNAVAILABLE | API | API | UNAVAILABLE | API | API | UNAVAILABLE | UNAVAILABLE | UNAVAILABLE | UNAVAILABLE | API | API | UNAVAILABLE | API | UNAVAILABLE | UNAVAILABLE | UNAVAILABLE | API | UNAVAILABLE | API | API | API | UNAVAILABLE | UNAVAILABLE | API | UNAVAILABLE | UNAVAILABLE | API | UNAVAILABLE | UNAVAILABLE | UNAVAILABLE | UNAVAILABLE | AMBIGUOUS | DATASHEET | AMBIGUOUS | UNAVAILABLE | API | API | UNAVAILABLE | UNAVAILABLE | UNAVAILABLE | UNAVAILABLE | UNAVAILABLE | UNAVAILABLE | UNAVAILABLE | UNAVAILABLE | API | API | API
API | API | API | API | DATASHEET | API | UNAVAILABLE | UNAVAILABLE | UNAVAILABLE | UNAVAILABLE | API | API | UNAVAILABLE | API | UNAVAILABLE | UNAVAILABLE | UNAVAILABLE | API | API | UNAVAILABLE | API | API | UNAVAILABLE | UNAVAILABLE | UNAVAILABLE | UNAVAILABLE | UNAVAILABLE | UNAVAILABLE | UNAVAILABLE | API | UNAVAILABLE | UNAVAILABLE | UNAVAILABLE | UNAVAILABLE | UNAVAILABLE | API | API | API | UNAVAILABLE | UNAVAILABLE | UNAVAILABLE | UNAVAILABLE | UNAVAILABLE | UNAVAILABLE | UNAVAILABLE | UNAVAILABLE | UNAVAILABLE | UNAVAILABLE | AMBIGUOUS | DATASHEET | AMBIGUOUS | UNAVAILABLE | API | API | UNAVAILABLE | UNAVAILABLE | UNAVAILABLE | UNAVAILABLE | UNAVAILABLE | UNAVAILABLE | UNAVAILABLE | UNAVAILABLE | API | API | API
API | API | API | API | DATASHEET | API | UNAVAILABLE | UNAVAILABLE | UNAVAILABLE | UNAVAILABLE | API | API | UNAVAILABLE | API | UNAVAILABLE | UNAVAILABLE | UNAVAILABLE | API | API | API | API | API | UNAVAILABLE | UNAVAILABLE | UNAVAILABLE | UNAVAILABLE | UNAVAILABLE | API | UNAVAILABLE | UNAVAILABLE | UNAVAILABLE | API | UNAVAILABLE | UNAVAILABLE | UNAVAILABLE | UNAVAILABLE | UNAVAILABLE | UNAVAILABLE | UNAVAILABLE | UNAVAILABLE | API | UNAVAILABLE | API | UNAVAILABLE | UNAVAILABLE | UNAVAILABLE | UNAVAILABLE | UNAVAILABLE | AMBIGUOUS | DATASHEET | UNAVAILABLE | API | API | API | UNAVAILABLE | UNAVAILABLE | UNAVAILABLE | UNAVAILABLE | UNAVAILABLE | UNAVAILABLE | UNAVAILABLE | UNAVAILABLE | API | API | API
API | API | API | API | DATASHEET | API | UNAVAILABLE | UNAVAILABLE | UNAVAILABLE | UNAVAILABLE | API | API | UNAVAILABLE | API | UNAVAILABLE | UNAVAILABLE | UNAVAILABLE | API | API | API | API | API | UNAVAILABLE | UNAVAILABLE | UNAVAILABLE | UNAVAILABLE | API | API | UNAVAILABLE | API | UNAVAILABLE | API | UNAVAILABLE | API | UNAVAILABLE | API | API | API | UNAVAILABLE | UNAVAILABLE | API | UNAVAILABLE | API | UNAVAILABLE | API | UNAVAILABLE | UNAVAILABLE | UNAVAILABLE | AMBIGUOUS | DATASHEET | UNAVAILABLE | API | API | API | UNAVAILABLE | UNAVAILABLE | UNAVAILABLE | UNAVAILABLE | UNAVAILABLE | UNAVAILABLE | UNAVAILABLE | UNAVAILABLE | API | API | API
API | API | API | API | DATASHEET | API | UNAVAILABLE | UNAVAILABLE | UNAVAILABLE | UNAVAILABLE | API | API | UNAVAILABLE | API | UNAVAILABLE | UNAVAILABLE | UNAVAILABLE | API | API | UNAVAILABLE | API | API | UNAVAILABLE | UNAVAILABLE | UNAVAILABLE | UNAVAILABLE | UNAVAILABLE | UNAVAILABLE | UNAVAILABLE | API | UNAVAILABLE | UNAVAILABLE | UNAVAILABLE | UNAVAILABLE | UNAVAILABLE | API | API | API | UNAVAILABLE | UNAVAILABLE | UNAVAILABLE | UNAVAILABLE | UNAVAILABLE | UNAVAILABLE | UNAVAILABLE | UNAVAILABLE | UNAVAILABLE | UNAVAILABLE | AMBIGUOUS | DATASHEET | AMBIGUOUS | UNAVAILABLE | API | API | UNAVAILABLE | UNAVAILABLE | UNAVAILABLE | UNAVAILABLE | UNAVAILABLE | UNAVAILABLE | UNAVAILABLE | UNAVAILABLE | API | API | API
API | API | API | API | DATASHEET | API | UNAVAILABLE | UNAVAILABLE | UNAVAILABLE | UNAVAILABLE | API | API | UNAVAILABLE | API | UNAVAILABLE | UNAVAILABLE | UNAVAILABLE | API | API | API | API | API | UNAVAILABLE | UNAVAILABLE | UNAVAILABLE | UNAVAILABLE | API | API | UNAVAILABLE | API | UNAVAILABLE | API | UNAVAILABLE | API | UNAVAILABLE | API | API | API | UNAVAILABLE | UNAVAILABLE | API | UNAVAILABLE | API | UNAVAILABLE | UNAVAILABLE | UNAVAILABLE | UNAVAILABLE | UNAVAILABLE | AMBIGUOUS | DATASHEET | UNAVAILABLE | API | API | API | UNAVAILABLE | UNAVAILABLE | UNAVAILABLE | UNAVAILABLE | UNAVAILABLE | UNAVAILABLE | UNAVAILABLE | UNAVAILABLE | API | API | API
API | API | API | API | DATASHEET | API | UNAVAILABLE | UNAVAILABLE | UNAVAILABLE | UNAVAILABLE | API | API | UNAVAILABLE | API | UNAVAILABLE | UNAVAILABLE | UNAVAILABLE | API | API | API | API | API | UNAVAILABLE | UNAVAILABLE | UNAVAILABLE | UNAVAILABLE | API | API | UNAVAILABLE | API | UNAVAILABLE | API | UNAVAILABLE | API | UNAVAILABLE | API | API | API | UNAVAILABLE | UNAVAILABLE | API | UNAVAILABLE | API | UNAVAILABLE | UNAVAILABLE | UNAVAILABLE | UNAVAILABLE | UNAVAILABLE | AMBIGUOUS | DATASHEET | UNAVAILABLE | API | API | API | UNAVAILABLE | UNAVAILABLE | UNAVAILABLE | UNAVAILABLE | UNAVAILABLE | UNAVAILABLE | UNAVAILABLE | UNAVAILABLE | API | API | API
API | API | API | API | DATASHEET | API | UNAVAILABLE | UNAVAILABLE | UNAVAILABLE | UNAVAILABLE | API | API | UNAVAILABLE | API | UNAVAILABLE | UNAVAILABLE | UNAVAILABLE | API | API | UNAVAILABLE | API | API | UNAVAILABLE | UNAVAILABLE | UNAVAILABLE | UNAVAILABLE | API | API | UNAVAILABLE | API | UNAVAILABLE | UNAVAILABLE | UNAVAILABLE | API | UNAVAILABLE | API | API | API | UNAVAILABLE | UNAVAILABLE | API | UNAVAILABLE | UNAVAILABLE | API | UNAVAILABLE | UNAVAILABLE | UNAVAILABLE | UNAVAILABLE | AMBIGUOUS | DATASHEET | AMBIGUOUS | UNAVAILABLE | API | API | UNAVAILABLE | UNAVAILABLE | UNAVAILABLE | UNAVAILABLE | UNAVAILABLE | UNAVAILABLE | UNAVAILABLE | UNAVAILABLE | API | API | API
API | API | API | API | DATASHEET | API | UNAVAILABLE | UNAVAILABLE | UNAVAILABLE | UNAVAILABLE | API | API | UNAVAILABLE | API | UNAVAILABLE | UNAVAILABLE | UNAVAILABLE | API | API | UNAVAILABLE | API | API | UNAVAILABLE | UNAVAILABLE | UNAVAILABLE | UNAVAILABLE | API | API | UNAVAILABLE | API | UNAVAILABLE | UNAVAILABLE | UNAVAILABLE | API | UNAVAILABLE | API | API | API | UNAVAILABLE | UNAVAILABLE | API | UNAVAILABLE | UNAVAILABLE | API | UNAVAILABLE | UNAVAILABLE | UNAVAILABLE | UNAVAILABLE | AMBIGUOUS | DATASHEET | AMBIGUOUS | UNAVAILABLE | API | API | UNAVAILABLE | UNAVAILABLE | UNAVAILABLE | UNAVAILABLE | UNAVAILABLE | UNAVAILABLE | UNAVAILABLE | UNAVAILABLE | API | API | API
API | API | API | API | DATASHEET | API | UNAVAILABLE | UNAVAILABLE | UNAVAILABLE | UNAVAILABLE | API | API | UNAVAILABLE | API | UNAVAILABLE | UNAVAILABLE | UNAVAILABLE | API | API | API | API | API | UNAVAILABLE | UNAVAILABLE | UNAVAILABLE | UNAVAILABLE | API | API | UNAVAILABLE | API | UNAVAILABLE | API | UNAVAILABLE | API | UNAVAILABLE | API | API | API | UNAVAILABLE | UNAVAILABLE | API | UNAVAILABLE | API | UNAVAILABLE | UNAVAILABLE | UNAVAILABLE | UNAVAILABLE | UNAVAILABLE | AMBIGUOUS | DATASHEET | UNAVAILABLE | API | API | API | UNAVAILABLE | UNAVAILABLE | UNAVAILABLE | UNAVAILABLE | UNAVAILABLE | UNAVAILABLE | UNAVAILABLE | UNAVAILABLE | API | API | API
API | API | API | API | DATASHEET | API | UNAVAILABLE | UNAVAILABLE | UNAVAILABLE | UNAVAILABLE | API | API | UNAVAILABLE | API | UNAVAILABLE | UNAVAILABLE | UNAVAILABLE | API | API | UNAVAILABLE | API | API | UNAVAILABLE | UNAVAILABLE | UNAVAILABLE | UNAVAILABLE | API | API | UNAVAILABLE | API | UNAVAILABLE | UNAVAILABLE | UNAVAILABLE | API | UNAVAILABLE | API | API | API | UNAVAILABLE | UNAVAILABLE | API | UNAVAILABLE | UNAVAILABLE | API | UNAVAILABLE | UNAVAILABLE | UNAVAILABLE | UNAVAILABLE | AMBIGUOUS | DATASHEET | AMBIGUOUS | UNAVAILABLE | API | API | UNAVAILABLE | UNAVAILABLE | UNAVAILABLE | UNAVAILABLE | UNAVAILABLE | UNAVAILABLE | UNAVAILABLE | UNAVAILABLE | API | API | API
API | API | API | API | DATASHEET | API | UNAVAILABLE | UNAVAILABLE | UNAVAILABLE | UNAVAILABLE | API | API | UNAVAILABLE | API | UNAVAILABLE | UNAVAILABLE | UNAVAILABLE | API | API | UNAVAILABLE | API | API | UNAVAILABLE | UNAVAILABLE | UNAVAILABLE | UNAVAILABLE | UNAVAILABLE | UNAVAILABLE | UNAVAILABLE | API | UNAVAILABLE | UNAVAILABLE | UNAVAILABLE | API | UNAVAILABLE | API | API | API | UNAVAILABLE | UNAVAILABLE | UNAVAILABLE | UNAVAILABLE | UNAVAILABLE | API | UNAVAILABLE | UNAVAILABLE | UNAVAILABLE | UNAVAILABLE | AMBIGUOUS | DATASHEET | AMBIGUOUS | UNAVAILABLE | API | API | UNAVAILABLE | UNAVAILABLE | UNAVAILABLE | UNAVAILABLE | UNAVAILABLE | UNAVAILABLE | UNAVAILABLE | UNAVAILABLE | API | API | API
API | API | API | API | DATASHEET | API | UNAVAILABLE | UNAVAILABLE | UNAVAILABLE | UNAVAILABLE | API | API | UNAVAILABLE | API | UNAVAILABLE | UNAVAILABLE | UNAVAILABLE | API | API | API | API | API | UNAVAILABLE | UNAVAILABLE | UNAVAILABLE | UNAVAILABLE | API | API | UNAVAILABLE | API | UNAVAILABLE | API | UNAVAILABLE | API | UNAVAILABLE | API | API | API | UNAVAILABLE | UNAVAILABLE | API | UNAVAILABLE | API | UNAVAILABLE | UNAVAILABLE | UNAVAILABLE | UNAVAILABLE | UNAVAILABLE | AMBIGUOUS | DATASHEET | UNAVAILABLE | API | API | API | UNAVAILABLE | UNAVAILABLE | UNAVAILABLE | UNAVAILABLE | UNAVAILABLE | UNAVAILABLE | UNAVAILABLE | UNAVAILABLE | API | API | API
API | API | API | API | DATASHEET | API | UNAVAILABLE | UNAVAILABLE | UNAVAILABLE | UNAVAILABLE | API | API | UNAVAILABLE | API | UNAVAILABLE | UNAVAILABLE | UNAVAILABLE | API | API | UNAVAILABLE | API | API | UNAVAILABLE | UNAVAILABLE | UNAVAILABLE | UNAVAILABLE | API | API | UNAVAILABLE | API | UNAVAILABLE | UNAVAILABLE | UNAVAILABLE | API | UNAVAILABLE | API | API | API | UNAVAILABLE | UNAVAILABLE | API | UNAVAILABLE | UNAVAILABLE | API | UNAVAILABLE | UNAVAILABLE | UNAVAILABLE | UNAVAILABLE | AMBIGUOUS | DATASHEET | AMBIGUOUS | UNAVAILABLE | API | API | UNAVAILABLE | UNAVAILABLE | UNAVAILABLE | UNAVAILABLE | UNAVAILABLE | UNAVAILABLE | UNAVAILABLE | UNAVAILABLE | API | API | API
API | API | API | API | DATASHEET | API | UNAVAILABLE | UNAVAILABLE | UNAVAILABLE | UNAVAILABLE | API | API | UNAVAILABLE | API | UNAVAILABLE | UNAVAILABLE | UNAVAILABLE | API | API | API | API | API | UNAVAILABLE | UNAVAILABLE | UNAVAILABLE | UNAVAILABLE | API | API | UNAVAILABLE | API | UNAVAILABLE | API | UNAVAILABLE | API | UNAVAILABLE | API | API | API | UNAVAILABLE | UNAVAILABLE | API | UNAVAILABLE | API | UNAVAILABLE | UNAVAILABLE | UNAVAILABLE | UNAVAILABLE | UNAVAILABLE | AMBIGUOUS | DATASHEET | UNAVAILABLE | API | API | API | UNAVAILABLE | UNAVAILABLE | UNAVAILABLE | UNAVAILABLE | UNAVAILABLE | UNAVAILABLE | UNAVAILABLE | UNAVAILABLE | API | API | API
API | API | API | API | DATASHEET | API | UNAVAILABLE | UNAVAILABLE | UNAVAILABLE | UNAVAILABLE | API | API | UNAVAILABLE | API | UNAVAILABLE | UNAVAILABLE | UNAVAILABLE | API | API | UNAVAILABLE | API | API | UNAVAILABLE | UNAVAILABLE | UNAVAILABLE | UNAVAILABLE | UNAVAILABLE | UNAVAILABLE | UNAVAILABLE | API | UNAVAILABLE | UNAVAILABLE | UNAVAILABLE | API | UNAVAILABLE | API | API | API | UNAVAILABLE | UNAVAILABLE | UNAVAILABLE | UNAVAILABLE | UNAVAILABLE | API | UNAVAILABLE | UNAVAILABLE | UNAVAILABLE | UNAVAILABLE | AMBIGUOUS | DATASHEET | AMBIGUOUS | UNAVAILABLE | API | API | UNAVAILABLE | UNAVAILABLE | UNAVAILABLE | UNAVAILABLE | UNAVAILABLE | UNAVAILABLE | UNAVAILABLE | UNAVAILABLE | API | API | API
API | API | API | API | DATASHEET | API | UNAVAILABLE | UNAVAILABLE | UNAVAILABLE | UNAVAILABLE | API | API | UNAVAILABLE | API | UNAVAILABLE | UNAVAILABLE | UNAVAILABLE | API | API | UNAVAILABLE | API | API | UNAVAILABLE | UNAVAILABLE | UNAVAILABLE | UNAVAILABLE | API | API | UNAVAILABLE | API | UNAVAILABLE | UNAVAILABLE | UNAVAILABLE | API | UNAVAILABLE | API | API | API | UNAVAILABLE | UNAVAILABLE | API | UNAVAILABLE | UNAVAILABLE | UNAVAILABLE | UNAVAILABLE | UNAVAILABLE | UNAVAILABLE | UNAVAILABLE | AMBIGUOUS | DATASHEET | AMBIGUOUS | UNAVAILABLE | API | API | UNAVAILABLE | UNAVAILABLE | UNAVAILABLE | UNAVAILABLE | UNAVAILABLE | UNAVAILABLE | UNAVAILABLE | UNAVAILABLE | API | API | API
API | API | API | API | DATASHEET | API | UNAVAILABLE | UNAVAILABLE | UNAVAILABLE | UNAVAILABLE | API | API | UNAVAILABLE | API | UNAVAILABLE | UNAVAILABLE | UNAVAILABLE | API | API | API | API | API | UNAVAILABLE | UNAVAILABLE | UNAVAILABLE | UNAVAILABLE | API | API | UNAVAILABLE | API | UNAVAILABLE | API | UNAVAILABLE | API | UNAVAILABLE | API | API | API | UNAVAILABLE | UNAVAILABLE | API | UNAVAILABLE | API | UNAVAILABLE | UNAVAILABLE | UNAVAILABLE | UNAVAILABLE | UNAVAILABLE | AMBIGUOUS | DATASHEET | UNAVAILABLE | API | API | API | UNAVAILABLE | UNAVAILABLE | UNAVAILABLE | UNAVAILABLE | UNAVAILABLE | UNAVAILABLE | UNAVAILABLE | UNAVAILABLE | API | API | API
API | API | API | API | DATASHEET | API | UNAVAILABLE | UNAVAILABLE | UNAVAILABLE | UNAVAILABLE | API | API | UNAVAILABLE | API | UNAVAILABLE | UNAVAILABLE | UNAVAILABLE | API | API | API | API | API | UNAVAILABLE | UNAVAILABLE | UNAVAILABLE | UNAVAILABLE | API | API | UNAVAILABLE | API | UNAVAILABLE | UNAVAILABLE | UNAVAILABLE | API | UNAVAILABLE | API | API | API | API | UNAVAILABLE | UNAVAILABLE | UNAVAILABLE | UNAVAILABLE | UNAVAILABLE | UNAVAILABLE | UNAVAILABLE | UNAVAILABLE | UNAVAILABLE | AMBIGUOUS | DATASHEET | AMBIGUOUS | API | API | API | UNAVAILABLE | UNAVAILABLE | UNAVAILABLE | UNAVAILABLE | UNAVAILABLE | UNAVAILABLE | UNAVAILABLE | UNAVAILABLE | API | API | API
API | API | API | API | DATASHEET | API | UNAVAILABLE | UNAVAILABLE | UNAVAILABLE | UNAVAILABLE | API | API | UNAVAILABLE | API | UNAVAILABLE | UNAVAILABLE | UNAVAILABLE | API | API | API | API | API | UNAVAILABLE | UNAVAILABLE | UNAVAILABLE | UNAVAILABLE | API | API | UNAVAILABLE | API | UNAVAILABLE | UNAVAILABLE | UNAVAILABLE | API | UNAVAILABLE | API | API | API | API | UNAVAILABLE | UNAVAILABLE | UNAVAILABLE | UNAVAILABLE | UNAVAILABLE | UNAVAILABLE | UNAVAILABLE | UNAVAILABLE | UNAVAILABLE | AMBIGUOUS | DATASHEET | AMBIGUOUS | API | API | API | UNAVAILABLE | UNAVAILABLE | UNAVAILABLE | UNAVAILABLE | UNAVAILABLE | UNAVAILABLE | UNAVAILABLE | UNAVAILABLE | API | API | API
API | API | API | API | DATASHEET | API | UNAVAILABLE | UNAVAILABLE | UNAVAILABLE | UNAVAILABLE | API | API | UNAVAILABLE | API | UNAVAILABLE | UNAVAILABLE | UNAVAILABLE | UNAVAILABLE | API | API | API | API | UNAVAILABLE | UNAVAILABLE | UNAVAILABLE | UNAVAILABLE | UNAVAILABLE | API | UNAVAILABLE | UNAVAILABLE | UNAVAILABLE | API | UNAVAILABLE | API | UNAVAILABLE | UNAVAILABLE | UNAVAILABLE | UNAVAILABLE | UNAVAILABLE | UNAVAILABLE | API | UNAVAILABLE | API | API | UNAVAILABLE | UNAVAILABLE | UNAVAILABLE | UNAVAILABLE | AMBIGUOUS | DATASHEET | UNAVAILABLE | API | API | API | UNAVAILABLE | UNAVAILABLE | UNAVAILABLE | UNAVAILABLE | UNAVAILABLE | UNAVAILABLE | UNAVAILABLE | UNAVAILABLE | API | API | API
API | API | API | API | DATASHEET | API | UNAVAILABLE | UNAVAILABLE | UNAVAILABLE | UNAVAILABLE | API | API | UNAVAILABLE | API | UNAVAILABLE | UNAVAILABLE | UNAVAILABLE | API | API | API | API | API | UNAVAILABLE | UNAVAILABLE | UNAVAILABLE | UNAVAILABLE | UNAVAILABLE | API | UNAVAILABLE | API | UNAVAILABLE | API | UNAVAILABLE | API | UNAVAILABLE | UNAVAILABLE | API | API | UNAVAILABLE | UNAVAILABLE | API | UNAVAILABLE | API | UNAVAILABLE | UNAVAILABLE | UNAVAILABLE | UNAVAILABLE | UNAVAILABLE | AMBIGUOUS | DATASHEET | UNAVAILABLE | API | API | API | UNAVAILABLE | UNAVAILABLE | UNAVAILABLE | UNAVAILABLE | UNAVAILABLE | UNAVAILABLE | UNAVAILABLE | UNAVAILABLE | API | API | API
API | API | API | API | DATASHEET | API | UNAVAILABLE | UNAVAILABLE | UNAVAILABLE | UNAVAILABLE | API | API | UNAVAILABLE | API | UNAVAILABLE | UNAVAILABLE | UNAVAILABLE | UNAVAILABLE | API | API | API | API | UNAVAILABLE | UNAVAILABLE | UNAVAILABLE | UNAVAILABLE | UNAVAILABLE | API | UNAVAILABLE | UNAVAILABLE | UNAVAILABLE | API | UNAVAILABLE | UNAVAILABLE | UNAVAILABLE | UNAVAILABLE | UNAVAILABLE | UNAVAILABLE | UNAVAILABLE | UNAVAILABLE | API | UNAVAILABLE | API | API | UNAVAILABLE | UNAVAILABLE | UNAVAILABLE | UNAVAILABLE | AMBIGUOUS | DATASHEET | UNAVAILABLE | API | API | API | UNAVAILABLE | UNAVAILABLE | UNAVAILABLE | UNAVAILABLE | UNAVAILABLE | UNAVAILABLE | UNAVAILABLE | UNAVAILABLE | API | API | API
API | API | API | API | DATASHEET | API | UNAVAILABLE | UNAVAILABLE | UNAVAILABLE | UNAVAILABLE | API | API | UNAVAILABLE | API | UNAVAILABLE | UNAVAILABLE | UNAVAILABLE | UNAVAILABLE | API | API | API | API | UNAVAILABLE | UNAVAILABLE | UNAVAILABLE | UNAVAILABLE | UNAVAILABLE | API | UNAVAILABLE | UNAVAILABLE | UNAVAILABLE | API | UNAVAILABLE | API | UNAVAILABLE | UNAVAILABLE | UNAVAILABLE | UNAVAILABLE | UNAVAILABLE | UNAVAILABLE | API | UNAVAILABLE | API | API | UNAVAILABLE | UNAVAILABLE | UNAVAILABLE | UNAVAILABLE | AMBIGUOUS | DATASHEET | UNAVAILABLE | API | API | API | UNAVAILABLE | UNAVAILABLE | UNAVAILABLE | UNAVAILABLE | UNAVAILABLE | UNAVAILABLE | UNAVAILABLE | UNAVAILABLE | API | API | API
API | API | API | API | DATASHEET | API | UNAVAILABLE | UNAVAILABLE | UNAVAILABLE | UNAVAILABLE | API | API | UNAVAILABLE | API | UNAVAILABLE | UNAVAILABLE | UNAVAILABLE | API | API | API | API | API | UNAVAILABLE | UNAVAILABLE | UNAVAILABLE | UNAVAILABLE | API | API | UNAVAILABLE | API | UNAVAILABLE | API | UNAVAILABLE | API | UNAVAILABLE | API | API | API | UNAVAILABLE | UNAVAILABLE | API | UNAVAILABLE | API | UNAVAILABLE | UNAVAILABLE | UNAVAILABLE | UNAVAILABLE | UNAVAILABLE | AMBIGUOUS | DATASHEET | UNAVAILABLE | API | API | API | UNAVAILABLE | UNAVAILABLE | UNAVAILABLE | UNAVAILABLE | UNAVAILABLE | UNAVAILABLE | UNAVAILABLE | UNAVAILABLE | API | API | API
API | API | API | API | DATASHEET | API | UNAVAILABLE | UNAVAILABLE | UNAVAILABLE | UNAVAILABLE | API | API | UNAVAILABLE | API | UNAVAILABLE | UNAVAILABLE | UNAVAILABLE | API | API | API | API | API | UNAVAILABLE | UNAVAILABLE | UNAVAILABLE | UNAVAILABLE | API | API | UNAVAILABLE | API | UNAVAILABLE | API | UNAVAILABLE | API | UNAVAILABLE | API | API | API | UNAVAILABLE | UNAVAILABLE | API | UNAVAILABLE | API | UNAVAILABLE | UNAVAILABLE | UNAVAILABLE | UNAVAILABLE | UNAVAILABLE | AMBIGUOUS | DATASHEET | UNAVAILABLE | API | API | API | UNAVAILABLE | UNAVAILABLE | UNAVAILABLE | UNAVAILABLE | UNAVAILABLE | UNAVAILABLE | UNAVAILABLE | UNAVAILABLE | API | API | API
API | API | API | API | DATASHEET | API | UNAVAILABLE | UNAVAILABLE | UNAVAILABLE | UNAVAILABLE | API | API | UNAVAILABLE | API | UNAVAILABLE | UNAVAILABLE | UNAVAILABLE | API | API | UNAVAILABLE | API | API | UNAVAILABLE | UNAVAILABLE | UNAVAILABLE | UNAVAILABLE | UNAVAILABLE | UNAVAILABLE | UNAVAILABLE | API | UNAVAILABLE | UNAVAILABLE | UNAVAILABLE | API | UNAVAILABLE | API | API | API | UNAVAILABLE | UNAVAILABLE | UNAVAILABLE | UNAVAILABLE | UNAVAILABLE | API | UNAVAILABLE | UNAVAILABLE | UNAVAILABLE | UNAVAILABLE | AMBIGUOUS | DATASHEET | AMBIGUOUS | UNAVAILABLE | API | API | UNAVAILABLE | UNAVAILABLE | UNAVAILABLE | UNAVAILABLE | UNAVAILABLE | UNAVAILABLE | UNAVAILABLE | UNAVAILABLE | API | API | API
API | API | API | API | DATASHEET | API | UNAVAILABLE | UNAVAILABLE | UNAVAILABLE | UNAVAILABLE | API | API | UNAVAILABLE | API | UNAVAILABLE | UNAVAILABLE | UNAVAILABLE | API | API | UNAVAILABLE | API | API | UNAVAILABLE | UNAVAILABLE | UNAVAILABLE | UNAVAILABLE | UNAVAILABLE | UNAVAILABLE | UNAVAILABLE | API | UNAVAILABLE | UNAVAILABLE | UNAVAILABLE | API | UNAVAILABLE | API | API | API | UNAVAILABLE | UNAVAILABLE | UNAVAILABLE | UNAVAILABLE | UNAVAILABLE | API | UNAVAILABLE | UNAVAILABLE | UNAVAILABLE | UNAVAILABLE | AMBIGUOUS | DATASHEET | AMBIGUOUS | UNAVAILABLE | API | API | UNAVAILABLE | UNAVAILABLE | UNAVAILABLE | UNAVAILABLE | UNAVAILABLE | UNAVAILABLE | UNAVAILABLE | UNAVAILABLE | API | API | API
API | API | API | API | DATASHEET | API | UNAVAILABLE | UNAVAILABLE | UNAVAILABLE | UNAVAILABLE | API | API | UNAVAILABLE | API | UNAVAILABLE | UNAVAILABLE | UNAVAILABLE | API | API | UNAVAILABLE | API | API | UNAVAILABLE | UNAVAILABLE | UNAVAILABLE | UNAVAILABLE | API | API | UNAVAILABLE | API | UNAVAILABLE | UNAVAILABLE | UNAVAILABLE | API | UNAVAILABLE | API | API | API | UNAVAILABLE | UNAVAILABLE | API | UNAVAILABLE | UNAVAILABLE | UNAVAILABLE | UNAVAILABLE | UNAVAILABLE | UNAVAILABLE | UNAVAILABLE | AMBIGUOUS | DATASHEET | AMBIGUOUS | UNAVAILABLE | API | API | UNAVAILABLE | UNAVAILABLE | UNAVAILABLE | UNAVAILABLE | UNAVAILABLE | UNAVAILABLE | UNAVAILABLE | UNAVAILABLE | API | API | API
API | API | API | API | DATASHEET | API | UNAVAILABLE | UNAVAILABLE | UNAVAILABLE | UNAVAILABLE | API | API | UNAVAILABLE | API | UNAVAILABLE | UNAVAILABLE | UNAVAILABLE | API | API | UNAVAILABLE | API | API | UNAVAILABLE | UNAVAILABLE | UNAVAILABLE | UNAVAILABLE | UNAVAILABLE | UNAVAILABLE | UNAVAILABLE | API | UNAVAILABLE | UNAVAILABLE | UNAVAILABLE | API | UNAVAILABLE | API | API | API | UNAVAILABLE | UNAVAILABLE | UNAVAILABLE | UNAVAILABLE | UNAVAILABLE | UNAVAILABLE | UNAVAILABLE | UNAVAILABLE | UNAVAILABLE | UNAVAILABLE | AMBIGUOUS | DATASHEET | AMBIGUOUS | UNAVAILABLE | API | API | UNAVAILABLE | UNAVAILABLE | UNAVAILABLE | UNAVAILABLE | UNAVAILABLE | UNAVAILABLE | UNAVAILABLE | UNAVAILABLE | API | API | API
API | API | API | API | DATASHEET | API | UNAVAILABLE | UNAVAILABLE | UNAVAILABLE | UNAVAILABLE | API | API | UNAVAILABLE | API | UNAVAILABLE | UNAVAILABLE | UNAVAILABLE | API | API | UNAVAILABLE | API | API | UNAVAILABLE | UNAVAILABLE | UNAVAILABLE | UNAVAILABLE | UNAVAILABLE | UNAVAILABLE | UNAVAILABLE | API | UNAVAILABLE | UNAVAILABLE | UNAVAILABLE | API | UNAVAILABLE | API | API | API | UNAVAILABLE | UNAVAILABLE | UNAVAILABLE | UNAVAILABLE | UNAVAILABLE | API | UNAVAILABLE | UNAVAILABLE | UNAVAILABLE | UNAVAILABLE | AMBIGUOUS | DATASHEET | AMBIGUOUS | UNAVAILABLE | API | API | UNAVAILABLE | UNAVAILABLE | UNAVAILABLE | UNAVAILABLE | UNAVAILABLE | UNAVAILABLE | UNAVAILABLE | UNAVAILABLE | API | API | API

## Conditions
Part Number | Column | Provenance | Datasheet evidence
STM32G031G6 | Supply Voltage (V) min | AMBIGUOUS | Table 21. General operating conditions: V_DD min reads '1.7(1)' — the footnote qualifies the figure
STM32G031G6 | Supply Current (µA) (@ Lowest Power) typ | AMBIGUOUS | Table 25. Current consumption in Run and Low-power run modes
STM32G031C4 | Supply Voltage (V) min | AMBIGUOUS | Table 21. General operating conditions: V_DD min reads '1.7(1)' — the footnote qualifies the figure
STM32G031C4 | Supply Current (µA) (@ Lowest Power) typ | AMBIGUOUS | Table 25. Current consumption in Run and Low-power run modes
STM32G031F6 | Supply Voltage (V) min | AMBIGUOUS | Table 21. General operating conditions: V_DD min reads '1.7(1)' — the footnote qualifies the figure
STM32G031F6 | Supply Current (µA) (@ Lowest Power) typ | AMBIGUOUS | Table 25. Current consumption in Run and Low-power run modes
STM32G041J6 | Supply Voltage (V) min | AMBIGUOUS | Table 21. General operating conditions: V_DD min reads '1.7(1)' — the footnote qualifies the figure
STM32G041J6 | Supply Current (µA) (@ Lowest Power) typ | AMBIGUOUS | Table 25. Current consumption in Run and Low-power run modes
STM32G071G8 | Supply Voltage (V) min | AMBIGUOUS | Table 21. General operating conditions: V_DD min reads '1.7(1)' — the footnote qualifies the figure
STM32G071G8 | Supply Current (µA) (@ Lowest Power) typ | AMBIGUOUS | Table 25. Current consumption in Run and Low-power run modes
STM32G031K6 | Supply Voltage (V) min | AMBIGUOUS | Table 21. General operating conditions: V_DD min reads '1.7(1)' — the footnote qualifies the figure
STM32G031K6 | Supply Current (µA) (@ Lowest Power) typ | AMBIGUOUS | Table 25. Current consumption in Run and Low-power run modes
STM32G071K8 | Supply Voltage (V) min | AMBIGUOUS | Table 21. General operating conditions: V_DD min reads '1.7(1)' — the footnote qualifies the figure
STM32G071K8 | Supply Current (µA) (@ Lowest Power) typ | AMBIGUOUS | Table 25. Current consumption in Run and Low-power run modes
STM32G041F6 | Supply Voltage (V) min | AMBIGUOUS | Table 21. General operating conditions: V_DD min reads '1.7(1)' — the footnote qualifies the figure
STM32G041F6 | Supply Current (µA) (@ Lowest Power) typ | AMBIGUOUS | Table 25. Current consumption in Run and Low-power run modes
STM32G041C6 | Supply Voltage (V) min | AMBIGUOUS | Table 21. General operating conditions: V_DD min reads '1.7(1)' — the footnote qualifies the figure
STM32G041C6 | Supply Current (µA) (@ Lowest Power) typ | AMBIGUOUS | Table 25. Current consumption in Run and Low-power run modes
STM32G031J6 | Supply Voltage (V) min | AMBIGUOUS | Table 21. General operating conditions: V_DD min reads '1.7(1)' — the footnote qualifies the figure
STM32G031J6 | Supply Current (µA) (@ Lowest Power) typ | AMBIGUOUS | Table 25. Current consumption in Run and Low-power run modes
STM32G031K4 | Supply Voltage (V) min | AMBIGUOUS | Table 21. General operating conditions: V_DD min reads '1.7(1)' — the footnote qualifies the figure
STM32G031K4 | Supply Current (µA) (@ Lowest Power) typ | AMBIGUOUS | Table 25. Current consumption in Run and Low-power run modes
STM32G031J4 | Supply Voltage (V) min | AMBIGUOUS | Table 21. General operating conditions: V_DD min reads '1.7(1)' — the footnote qualifies the figure
STM32G031J4 | Supply Current (µA) (@ Lowest Power) typ | AMBIGUOUS | Table 25. Current consumption in Run and Low-power run modes
STM32G071C8 | Supply Voltage (V) min | AMBIGUOUS | Table 21. General operating conditions: V_DD min reads '1.7(1)' — the footnote qualifies the figure
STM32G071C8 | Supply Current (µA) (@ Lowest Power) typ | AMBIGUOUS | Table 25. Current consumption in Run and Low-power run modes
STM32G061G8 | Supply Voltage (V) min | AMBIGUOUS | Table 21. General operating conditions: V_DD min reads '1.7(1)' — the footnote qualifies the figure
STM32G061G8 | Supply Current (µA) (@ Lowest Power) typ | AMBIGUOUS | Table 25. Current consumption in Run and Low-power run modes
STM32G061F8 | Supply Voltage (V) min | AMBIGUOUS | Table 21. General operating conditions: V_DD min reads '1.7(1)' — the footnote qualifies the figure
STM32G061F8 | Supply Current (µA) (@ Lowest Power) typ | AMBIGUOUS | Table 25. Current consumption in Run and Low-power run modes
STM32G061C8 | Supply Voltage (V) min | AMBIGUOUS | Table 21. General operating conditions: V_DD min reads '1.7(1)' — the footnote qualifies the figure
STM32G061C8 | Supply Current (µA) (@ Lowest Power) typ | AMBIGUOUS | Table 25. Current consumption in Run and Low-power run modes
STM32G061K8 | Supply Voltage (V) min | AMBIGUOUS | Table 21. General operating conditions: V_DD min reads '1.7(1)' — the footnote qualifies the figure
STM32G061K8 | Supply Current (µA) (@ Lowest Power) typ | AMBIGUOUS | Table 25. Current consumption in Run and Low-power run modes
STM32G061G6 | Supply Voltage (V) min | AMBIGUOUS | Table 21. General operating conditions: V_DD min reads '1.7(1)' — the footnote qualifies the figure
STM32G061G6 | Supply Current (µA) (@ Lowest Power) typ | AMBIGUOUS | Table 25. Current consumption in Run and Low-power run modes
STM32G061F6 | Supply Voltage (V) min | AMBIGUOUS | Table 21. General operating conditions: V_DD min reads '1.7(1)' — the footnote qualifies the figure
STM32G061F6 | Supply Current (µA) (@ Lowest Power) typ | AMBIGUOUS | Table 25. Current consumption in Run and Low-power run modes
STM32G061C6 | Supply Voltage (V) min | AMBIGUOUS | Table 21. General operating conditions: V_DD min reads '1.7(1)' — the footnote qualifies the figure
STM32G061C6 | Supply Current (µA) (@ Lowest Power) typ | AMBIGUOUS | Table 25. Current consumption in Run and Low-power run modes
STM32G061K6 | Supply Voltage (V) min | AMBIGUOUS | Table 21. General operating conditions: V_DD min reads '1.7(1)' — the footnote qualifies the figure
STM32G061K6 | Supply Current (µA) (@ Lowest Power) typ | AMBIGUOUS | Table 25. Current consumption in Run and Low-power run modes
STM32G041C8 | Supply Voltage (V) min | AMBIGUOUS | Table 21. General operating conditions: V_DD min reads '1.7(1)' — the footnote qualifies the figure
STM32G041C8 | Supply Current (µA) (@ Lowest Power) typ | AMBIGUOUS | Table 25. Current consumption in Run and Low-power run modes
STM32G0B1KB | Supply Voltage (V) min | AMBIGUOUS | Table 24. General operating conditions: V_DD min reads '1.7(1)' — the footnote qualifies the figure
STM32G0B1CB | Supply Voltage (V) min | AMBIGUOUS | Table 24. General operating conditions: V_DD min reads '1.7(1)' — the footnote qualifies the figure
STM32G0C1RE | Supply Voltage (V) min | AMBIGUOUS | Table 24. General operating conditions: V_DD min reads '1.7(1)' — the footnote qualifies the figure
STM32G071KB | Supply Voltage (V) min | AMBIGUOUS | Table 21. General operating conditions: V_DD min reads '1.7(1)' — the footnote qualifies the figure
STM32G071KB | Supply Current (µA) (@ Lowest Power) typ | AMBIGUOUS | Table 25. Current consumption in Run and Low-power run modes
STM32G031C6 | Supply Voltage (V) min | AMBIGUOUS | Table 21. General operating conditions: V_DD min reads '1.7(1)' — the footnote qualifies the figure
STM32G031C6 | Supply Current (µA) (@ Lowest Power) typ | AMBIGUOUS | Table 25. Current consumption in Run and Low-power run modes
STM32G0C1VE | Supply Voltage (V) min | AMBIGUOUS | Table 24. General operating conditions: V_DD min reads '1.7(1)' — the footnote qualifies the figure
STM32G071CB | Supply Voltage (V) min | AMBIGUOUS | Table 21. General operating conditions: V_DD min reads '1.7(1)' — the footnote qualifies the figure
STM32G071CB | Supply Current (µA) (@ Lowest Power) typ | AMBIGUOUS | Table 25. Current consumption in Run and Low-power run modes
STM32G071R8 | Supply Voltage (V) min | AMBIGUOUS | Table 21. General operating conditions: V_DD min reads '1.7(1)' — the footnote qualifies the figure
STM32G071R8 | Supply Current (µA) (@ Lowest Power) typ | AMBIGUOUS | Table 25. Current consumption in Run and Low-power run modes
STM32G0B1RB | Supply Voltage (V) min | AMBIGUOUS | Table 24. General operating conditions: V_DD min reads '1.7(1)' — the footnote qualifies the figure
STM32G071GB | Supply Voltage (V) min | AMBIGUOUS | Table 21. General operating conditions: V_DD min reads '1.7(1)' — the footnote qualifies the figure
STM32G071GB | Supply Current (µA) (@ Lowest Power) typ | AMBIGUOUS | Table 25. Current consumption in Run and Low-power run modes
STM32G0C1ME | Supply Voltage (V) min | AMBIGUOUS | Table 24. General operating conditions: V_DD min reads '1.7(1)' — the footnote qualifies the figure
STM32G0C1KE | Supply Voltage (V) min | AMBIGUOUS | Table 24. General operating conditions: V_DD min reads '1.7(1)' — the footnote qualifies the figure
STM32G031G8 | Supply Voltage (V) min | AMBIGUOUS | Table 21. General operating conditions: V_DD min reads '1.7(1)' — the footnote qualifies the figure
STM32G031G8 | Supply Current (µA) (@ Lowest Power) typ | AMBIGUOUS | Table 25. Current consumption in Run and Low-power run modes
STM32G0C1CE | Supply Voltage (V) min | AMBIGUOUS | Table 24. General operating conditions: V_DD min reads '1.7(1)' — the footnote qualifies the figure
STM32G031C8 | Supply Voltage (V) min | AMBIGUOUS | Table 21. General operating conditions: V_DD min reads '1.7(1)' — the footnote qualifies the figure
STM32G031C8 | Supply Current (µA) (@ Lowest Power) typ | AMBIGUOUS | Table 25. Current consumption in Run and Low-power run modes
STM32G051C8 | Supply Voltage (V) min | AMBIGUOUS | Table 21. General operating conditions: V_DD min reads '1.7(1)' — the footnote qualifies the figure
STM32G051C8 | Supply Current (µA) (@ Lowest Power) typ | AMBIGUOUS | Table 25. Current consumption in Run and Low-power run modes
STM32G051K8 | Supply Voltage (V) min | AMBIGUOUS | Table 21. General operating conditions: V_DD min reads '1.7(1)' — the footnote qualifies the figure
STM32G051K8 | Supply Current (µA) (@ Lowest Power) typ | AMBIGUOUS | Table 25. Current consumption in Run and Low-power run modes
STM32G051C6 | Supply Voltage (V) min | AMBIGUOUS | Table 21. General operating conditions: V_DD min reads '1.7(1)' — the footnote qualifies the figure
STM32G051C6 | Supply Current (µA) (@ Lowest Power) typ | AMBIGUOUS | Table 25. Current consumption in Run and Low-power run modes
STM32G031G4 | Supply Voltage (V) min | AMBIGUOUS | Table 21. General operating conditions: V_DD min reads '1.7(1)' — the footnote qualifies the figure
STM32G031G4 | Supply Current (µA) (@ Lowest Power) typ | AMBIGUOUS | Table 25. Current consumption in Run and Low-power run modes
STM32G041K8 | Supply Voltage (V) min | AMBIGUOUS | Table 21. General operating conditions: V_DD min reads '1.7(1)' — the footnote qualifies the figure
STM32G041K8 | Supply Current (µA) (@ Lowest Power) typ | AMBIGUOUS | Table 25. Current consumption in Run and Low-power run modes
STM32G0B1MC | Supply Voltage (V) min | AMBIGUOUS | Table 24. General operating conditions: V_DD min reads '1.7(1)' — the footnote qualifies the figure
STM32G031F4 | Supply Voltage (V) min | AMBIGUOUS | Table 21. General operating conditions: V_DD min reads '1.7(1)' — the footnote qualifies the figure
STM32G031F4 | Supply Current (µA) (@ Lowest Power) typ | AMBIGUOUS | Table 25. Current consumption in Run and Low-power run modes
STM32G051K6 | Supply Voltage (V) min | AMBIGUOUS | Table 21. General operating conditions: V_DD min reads '1.7(1)' — the footnote qualifies the figure
STM32G051K6 | Supply Current (µA) (@ Lowest Power) typ | AMBIGUOUS | Table 25. Current consumption in Run and Low-power run modes
STM32G051G8 | Supply Voltage (V) min | AMBIGUOUS | Table 21. General operating conditions: V_DD min reads '1.7(1)' — the footnote qualifies the figure
STM32G051G8 | Supply Current (µA) (@ Lowest Power) typ | AMBIGUOUS | Table 25. Current consumption in Run and Low-power run modes
STM32G051F8 | Supply Voltage (V) min | AMBIGUOUS | Table 21. General operating conditions: V_DD min reads '1.7(1)' — the footnote qualifies the figure
STM32G051F8 | Supply Current (µA) (@ Lowest Power) typ | AMBIGUOUS | Table 25. Current consumption in Run and Low-power run modes
STM32G0C1CC | Supply Voltage (V) min | AMBIGUOUS | Table 24. General operating conditions: V_DD min reads '1.7(1)' — the footnote qualifies the figure
STM32G0C1KC | Supply Voltage (V) min | AMBIGUOUS | Table 24. General operating conditions: V_DD min reads '1.7(1)' — the footnote qualifies the figure
STM32G0B1RE | Supply Voltage (V) min | AMBIGUOUS | Table 24. General operating conditions: V_DD min reads '1.7(1)' — the footnote qualifies the figure
STM32G081EB | Supply Voltage (V) min | AMBIGUOUS | Table 21. General operating conditions: V_DD min reads '1.7(1)' — the footnote qualifies the figure
STM32G081EB | Supply Current (µA) (@ Lowest Power) typ | AMBIGUOUS | Table 25. Current consumption in Run and Low-power run modes
STM32G031F8 | Supply Voltage (V) min | AMBIGUOUS | Table 21. General operating conditions: V_DD min reads '1.7(1)' — the footnote qualifies the figure
STM32G031F8 | Supply Current (µA) (@ Lowest Power) typ | AMBIGUOUS | Table 25. Current consumption in Run and Low-power run modes
STM32G0B1VE | Supply Voltage (V) min | AMBIGUOUS | Table 24. General operating conditions: V_DD min reads '1.7(1)' — the footnote qualifies the figure
STM32G0B1NE | Supply Voltage (V) min | AMBIGUOUS | Table 24. General operating conditions: V_DD min reads '1.7(1)' — the footnote qualifies the figure
STM32G031K8 | Supply Voltage (V) min | AMBIGUOUS | Table 21. General operating conditions: V_DD min reads '1.7(1)' — the footnote qualifies the figure
STM32G031K8 | Supply Current (µA) (@ Lowest Power) typ | AMBIGUOUS | Table 25. Current consumption in Run and Low-power run modes
STM32G0B1ME | Supply Voltage (V) min | AMBIGUOUS | Table 24. General operating conditions: V_DD min reads '1.7(1)' — the footnote qualifies the figure
STM32G0B1KC | Supply Voltage (V) min | AMBIGUOUS | Table 24. General operating conditions: V_DD min reads '1.7(1)' — the footnote qualifies the figure
STM32G081CB | Supply Voltage (V) min | AMBIGUOUS | Table 21. General operating conditions: V_DD min reads '1.7(1)' — the footnote qualifies the figure
STM32G081CB | Supply Current (µA) (@ Lowest Power) typ | AMBIGUOUS | Table 25. Current consumption in Run and Low-power run modes
STM32G081RB | Supply Voltage (V) min | AMBIGUOUS | Table 21. General operating conditions: V_DD min reads '1.7(1)' — the footnote qualifies the figure
STM32G081RB | Supply Current (µA) (@ Lowest Power) typ | AMBIGUOUS | Table 25. Current consumption in Run and Low-power run modes
STM32G0B1CC | Supply Voltage (V) min | AMBIGUOUS | Table 24. General operating conditions: V_DD min reads '1.7(1)' — the footnote qualifies the figure
STM32G081GB | Supply Voltage (V) min | AMBIGUOUS | Table 21. General operating conditions: V_DD min reads '1.7(1)' — the footnote qualifies the figure
STM32G081GB | Supply Current (µA) (@ Lowest Power) typ | AMBIGUOUS | Table 25. Current consumption in Run and Low-power run modes
STM32G041F8 | Supply Voltage (V) min | AMBIGUOUS | Table 21. General operating conditions: V_DD min reads '1.7(1)' — the footnote qualifies the figure
STM32G041F8 | Supply Current (µA) (@ Lowest Power) typ | AMBIGUOUS | Table 25. Current consumption in Run and Low-power run modes
STM32G0B1RC | Supply Voltage (V) min | AMBIGUOUS | Table 24. General operating conditions: V_DD min reads '1.7(1)' — the footnote qualifies the figure
STM32G081KB | Supply Voltage (V) min | AMBIGUOUS | Table 21. General operating conditions: V_DD min reads '1.7(1)' — the footnote qualifies the figure
STM32G081KB | Supply Current (µA) (@ Lowest Power) typ | AMBIGUOUS | Table 25. Current consumption in Run and Low-power run modes
STM32G0B1VC | Supply Voltage (V) min | AMBIGUOUS | Table 24. General operating conditions: V_DD min reads '1.7(1)' — the footnote qualifies the figure
STM32G041G8 | Supply Voltage (V) min | AMBIGUOUS | Table 21. General operating conditions: V_DD min reads '1.7(1)' — the footnote qualifies the figure
STM32G041G8 | Supply Current (µA) (@ Lowest Power) typ | AMBIGUOUS | Table 25. Current consumption in Run and Low-power run modes
STM32G071RB | Supply Voltage (V) min | AMBIGUOUS | Table 21. General operating conditions: V_DD min reads '1.7(1)' — the footnote qualifies the figure
STM32G071RB | Supply Current (µA) (@ Lowest Power) typ | AMBIGUOUS | Table 25. Current consumption in Run and Low-power run modes
STM32G0B1CE | Supply Voltage (V) min | AMBIGUOUS | Table 24. General operating conditions: V_DD min reads '1.7(1)' — the footnote qualifies the figure
STM32G051F6 | Supply Voltage (V) min | AMBIGUOUS | Table 21. General operating conditions: V_DD min reads '1.7(1)' — the footnote qualifies the figure
STM32G051F6 | Supply Current (µA) (@ Lowest Power) typ | AMBIGUOUS | Table 25. Current consumption in Run and Low-power run modes
STM32G051G6 | Supply Voltage (V) min | AMBIGUOUS | Table 21. General operating conditions: V_DD min reads '1.7(1)' — the footnote qualifies the figure
STM32G051G6 | Supply Current (µA) (@ Lowest Power) typ | AMBIGUOUS | Table 25. Current consumption in Run and Low-power run modes
STM32G0C1RC | Supply Voltage (V) min | AMBIGUOUS | Table 24. General operating conditions: V_DD min reads '1.7(1)' — the footnote qualifies the figure
STM32G0B1VB | Supply Voltage (V) min | AMBIGUOUS | Table 24. General operating conditions: V_DD min reads '1.7(1)' — the footnote qualifies the figure
STM32G0C1VC | Supply Voltage (V) min | AMBIGUOUS | Table 24. General operating conditions: V_DD min reads '1.7(1)' — the footnote qualifies the figure
STM32G0C1MC | Supply Voltage (V) min | AMBIGUOUS | Table 24. General operating conditions: V_DD min reads '1.7(1)' — the footnote qualifies the figure
STM32G0B1KE | Supply Voltage (V) min | AMBIGUOUS | Table 24. General operating conditions: V_DD min reads '1.7(1)' — the footnote qualifies the figure
STM32G0B1MB | Supply Voltage (V) min | AMBIGUOUS | Table 24. General operating conditions: V_DD min reads '1.7(1)' — the footnote qualifies the figure
STM32G041K6 | Supply Voltage (V) min | AMBIGUOUS | Table 21. General operating conditions: V_DD min reads '1.7(1)' — the footnote qualifies the figure
STM32G041K6 | Supply Current (µA) (@ Lowest Power) typ | AMBIGUOUS | Table 25. Current consumption in Run and Low-power run modes
STM32G041G6 | Supply Voltage (V) min | AMBIGUOUS | Table 21. General operating conditions: V_DD min reads '1.7(1)' — the footnote qualifies the figure
STM32G041G6 | Supply Current (µA) (@ Lowest Power) typ | AMBIGUOUS | Table 25. Current consumption in Run and Low-power run modes
STM32G071EB | Supply Voltage (V) min | AMBIGUOUS | Table 21. General operating conditions: V_DD min reads '1.7(1)' — the footnote qualifies the figure
STM32G071EB | Supply Current (µA) (@ Lowest Power) typ | AMBIGUOUS | Table 25. Current consumption in Run and Low-power run modes
STM32G031Y8 | Supply Voltage (V) min | AMBIGUOUS | Table 21. General operating conditions: V_DD min reads '1.7(1)' — the footnote qualifies the figure
STM32G031Y8 | Supply Current (µA) (@ Lowest Power) typ | AMBIGUOUS | Table 25. Current consumption in Run and Low-power run modes
STM32G041Y8 | Supply Voltage (V) min | AMBIGUOUS | Table 21. General operating conditions: V_DD min reads '1.7(1)' — the footnote qualifies the figure
STM32G041Y8 | Supply Current (µA) (@ Lowest Power) typ | AMBIGUOUS | Table 25. Current consumption in Run and Low-power run modes