## ProductsList
Microcontrollers & microprocessors / STM32 32-bit Arm Cortex MCUs / STM32 high performance MCUs / STM32H5 series/STM32H543/H553
Part Number | General Description | Marketing Status | Package | Core | Operating Frequency (MHz) | FPU | Co-Processor type | Co-Processor frequency (MHz) max | L1 Cache (kB) typ | Flash Size (kB) (Prog) | Dual-bank Flash | Data E2PROM (B) nom | RAM Size (kB) | CCM RAM (I/D) (kByte) typ | ITCM/DTCM RAM (kB) | Advanced Motor Control Timers | Timers (16-bit) typ | Timers (32-bit) typ | Other timer functions | A/D Converters 12-bit |  | A/D Converters 14-bit |  | A/D Converters 16-bit |  | D/A Converters (12-bit) typ | Comparator | Display controller | I/Os (High Current) | Graphic accelerator | CAN (FD) | CAN (2.0) | I2C typ | I3C typ | SPI typ | I2S typ | USART typ | UART typ | Integrated op-amps | Additional Interfaces | External Memory Interfaces | USB Type | Cryptography | Security Functions | Ethernet | Ethernet ports typ | SMPS | Supply Voltage (V) min | Supply Voltage (V) max | Supply Current (µA) (@ Lowest Power) typ | Supply Current (µA) (Run Mode (per MHz)) typ | Operating Temperature (°C) min | Operating Temperature (°C) max | Output Power (dBm) min | Output Power (dBm) max | RX current (mA) typ | RX sensitivity (dBm) typ | Standby Current (µA) typ | TX current (mA) (@ 0dBm) max | Output Power (dBm) (Step) typ | NPU AI/NN Hardware Accelerator | Video HW accelerator | Connectivity supported | Longevity Commitment (yr) typ | Longevity Starting Date | Datasheet URL
[20 empty] | Number of A/D Converters typ | Number of Channels typ | Number of A/D Converters typ | Number of Channels typ | Number of A/D Converters typ | Number of Channels typ
STM32H553UG | High Performance Arm Cortex-M33 with TrustZone MCU, 250 MHz, 1 MB flash, 304 KB RAM, crypto, Ethernet, FDCAN, I3C, FMC, PLAY | Evaluation | WLCSP 63 3.0x3.0x0.58 P 0.35 mm | Arm Cortex-M33 with TrustZone | 250 | Single-precision FPU | Cordic | 250 | 8 + 4 | 1024 | Yes | - | 304 | - | - | 2 | 5 | 2 | Dual Watchdog, RTC, SysTick | 3 | 20 | - | - | - | - | 1 | 1 | - | - | - | 2 | - | 3 | 2 | 4 | 3 | 3 | 4 | 1 | SD/MMC | FMC, Octo SPI | USB FS | AES, ECDSA, OTF DEC, PKA, S-AES, S-ECC, S-RSA, SHA-1, SHA-2, TRNG | Abnormal Situation Handling, Application Lifecycle, Audit/Log, Crypto Engine, Identification / Authentication / Attestation, Isolation TrustZone, Secure Boot, Secure Install/Update, Secure Manufacturing, Secure Storage, Silicon Device Lifecycle, Software IP Protection | 100Mbps (IEEE 1588) | 1 | - | 1.62 | 3.6 | 0.03 | - | -40 | 85 | - | - | - | - | - | - | - | - | - | - | 10 | - | https://www.st.com/resource/en/datasheet/stm32h553cg.pdf
STM32H543CE | High Performance Arm Cortex-M33 with TrustZone MCU, 250 MHz, 512 KB flash, 304 KB RAM, Ethernet, FDCAN, I3C, FMC, PLAY | Evaluation | LQFP 48 7x7x1.4 mm, UFQFPN 48 7x7x0.55 mm | Arm Cortex-M33 with TrustZone | 250 | Single-precision FPU | Cordic | 250 | 8 + 4 | 512 | Yes | - | 304 | - | - | 2 | 5 | 2 | Dual Watchdog, RTC, SysTick | 3 | 20 | - | - | - | - | 1 | 1 | - | - | - | 2 | - | 3 | 2 | 4 | 3 | 3 | 4 | 1 | SD/MMC | FMC, Octo SPI | USB FS | AES, ECDSA, OTF DEC, PKA, S-AES, S-ECC, S-RSA, SHA-1, SHA-2, TRNG | Abnormal Situation Handling, Application Lifecycle, Audit/Log, Crypto Engine, Identification / Authentication / Attestation, Isolation TrustZone, Secure Boot, Secure Install/Update, Secure Manufacturing, Secure Storage, Silicon Device Lifecycle, Software IP Protection | 100Mbps (IEEE 1588) | 1 | - | 1.62 | 3.6 | 0.03 | - | -40 | 85 | - | - | - | - | - | - | - | - | - | - | 10 | - | https://www.st.com/resource/en/datasheet/stm32h543ce.pdf
STM32H543RG | High Performance Arm Cortex-M33 with TrustZone MCU, 250 MHz, 1 MB flash, 304 KB RAM, Ethernet, FDCAN, I3C, FMC, PLAY | Evaluation | LQFP 64 10x10x1.4 mm | Arm Cortex-M33 with TrustZone | 250 | Single-precision FPU | Cordic | 250 | 8 + 4 | 1024 | Yes | - | 304 | - | - | 2 | 5 | 2 | Dual Watchdog, RTC, SysTick | 3 | 20 | - | - | - | - | 1 | 1 | - | - | - | 2 | - | 3 | 2 | 4 | 3 | 3 | 4 | 1 | SD/MMC | FMC, Octo SPI | USB FS | AES, ECDSA, OTF DEC, PKA, S-AES, S-ECC, S-RSA, SHA-1, SHA-2, TRNG | Abnormal Situation Handling, Application Lifecycle, Audit/Log, Crypto Engine, Identification / Authentication / Attestation, Isolation TrustZone, Secure Boot, Secure Install/Update, Secure Manufacturing, Secure Storage, Silicon Device Lifecycle, Software IP Protection | 100Mbps (IEEE 1588) | 1 | - | 1.62 | 3.6 | 0.03 | - | -40 | 85 | - | - | - | - | - | - | - | - | - | - | 10 | - | https://www.st.com/resource/en/datasheet/stm32h543ce.pdf
STM32H553CG | High Performance Arm Cortex-M33 with TrustZone MCU, 250 MHz, 1 MB flash, 304 KB RAM, crypto, Ethernet, FDCAN, I3C, FMC, PLAY | Evaluation | LQFP 48 7x7x1.4 mm, UFQFPN 48 7x7x0.55 mm | Arm Cortex-M33 with TrustZone | 250 | Single-precision FPU | Cordic | 250 | 8 + 4 | 1024 | Yes | - | 304 | - | - | 2 | 5 | 2 | Dual Watchdog, RTC, SysTick | 3 | 20 | - | - | - | - | 1 | 1 | - | - | - | 2 | - | 3 | 2 | 4 | 3 | 3 | 4 | 1 | SD/MMC | FMC, Octo SPI | USB FS | AES, ECDSA, OTF DEC, PKA, S-AES, S-ECC, S-RSA, SHA-1, SHA-2, TRNG | Abnormal Situation Handling, Application Lifecycle, Audit/Log, Crypto Engine, Identification / Authentication / Attestation, Isolation TrustZone, Secure Boot, Secure Install/Update, Secure Manufacturing, Secure Storage, Silicon Device Lifecycle, Software IP Protection | 100Mbps (IEEE 1588) | 1 | - | 1.62 | 3.6 | 0.03 | - | -40 | 85 | - | - | - | - | - | - | - | - | - | - | 10 | - | https://www.st.com/resource/en/datasheet/stm32h553cg.pdf
STM32H543CG | High Performance Arm Cortex-M33 with TrustZone MCU, 250 MHz, 1 MB flash, 304 KB RAM, Ethernet, FDCAN, I3C, FMC, PLAY | Evaluation | LQFP 48 7x7x1.4 mm, UFQFPN 48 7x7x0.55 mm | Arm Cortex-M33 with TrustZone | 250 | Single-precision FPU | Cordic | 250 | 8 + 4 | 1024 | Yes | - | 304 | - | - | 2 | 5 | 2 | Dual Watchdog, RTC, SysTick | 3 | 20 | - | - | - | - | 1 | 1 | - | - | - | 2 | - | 3 | 2 | 4 | 3 | 3 | 4 | 1 | SD/MMC | FMC, Octo SPI | USB FS | AES, ECDSA, OTF DEC, PKA, S-AES, S-ECC, S-RSA, SHA-1, SHA-2, TRNG | Abnormal Situation Handling, Application Lifecycle, Audit/Log, Crypto Engine, Identification / Authentication / Attestation, Isolation TrustZone, Secure Boot, Secure Install/Update, Secure Manufacturing, Secure Storage, Silicon Device Lifecycle, Software IP Protection | 100Mbps (IEEE 1588) | 1 | - | 1.62 | 3.6 | 0.03 | - | -40 | 85 | - | - | - | - | - | - | - | - | - | - | 10 | - | https://www.st.com/resource/en/datasheet/stm32h543ce.pdf
STM32H543VG | High Performance Arm Cortex-M33 with TrustZone MCU, 250 MHz, 1 MB flash, 304 KB RAM, Ethernet, FDCAN, I3C, FMC, PLAY | Evaluation | LQFP 100 14x14x1.4 mm, LQFP-EP 100 14x14x1.4 mm, UFBGA 100 7x7x0.6 P 0.5 mm | Arm Cortex-M33 with TrustZone | 250 | Single-precision FPU | Cordic | 250 | 8 + 4 | 1024 | Yes | - | 304 | - | - | 2 | 5 | 2 | Dual Watchdog, RTC, SysTick | 3 | 20 | - | - | - | - | 1 | 1 | - | - | - | 2 | - | 3 | 2 | 4 | 3 | 3 | 4 | 1 | SD/MMC | FMC, Octo SPI | USB FS | AES, ECDSA, OTF DEC, PKA, S-AES, S-ECC, S-RSA, SHA-1, SHA-2, TRNG | Abnormal Situation Handling, Application Lifecycle, Audit/Log, Crypto Engine, Identification / Authentication / Attestation, Isolation TrustZone, Secure Boot, Secure Install/Update, Secure Manufacturing, Secure Storage, Silicon Device Lifecycle, Software IP Protection | 100Mbps (IEEE 1588) | 1 | - | 1.62 | 3.6 | 0.03 | - | -40 | 125 | - | - | - | - | - | - | - | - | - | - | 10 | - | https://www.st.com/resource/en/datasheet/stm32h543ce.pdf
STM32H553ZG | High Performance Arm Cortex-M33 with TrustZone MCU, 250 MHz, 1 MB flash, 304 KB RAM, crypto, Ethernet, FDCAN, I3C, FMC, PLAY | Evaluation | LQFP 144 20x20x1.4 mm, LQFP-EP 144 20X20X1.4 MM, UFBGA 144 10x10x0.6 P 0.8 mm | Arm Cortex-M33 with TrustZone | 250 | Single-precision FPU | Cordic | 250 | 8 + 4 | 1024 | Yes | - | 304 | - | - | 2 | 5 | 2 | Dual Watchdog, RTC, SysTick | 3 | 20 | - | - | - | - | 1 | 1 | - | - | - | 2 | - | 3 | 2 | 4 | 3 | 3 | 4 | 1 | SD/MMC | FMC, Octo SPI | USB FS | AES, ECDSA, OTF DEC, PKA, S-AES, S-ECC, S-RSA, SHA-1, SHA-2, TRNG | Abnormal Situation Handling, Application Lifecycle, Audit/Log, Crypto Engine, Identification / Authentication / Attestation, Isolation TrustZone, Secure Boot, Secure Install/Update, Secure Manufacturing, Secure Storage, Silicon Device Lifecycle, Software IP Protection | 100Mbps (IEEE 1588) | 1 | - | 1.62 | 3.6 | 0.03 | - | -40 | 125 | - | - | - | - | - | - | - | - | - | - | 10 | - | https://www.st.com/resource/en/datasheet/stm32h553cg.pdf
STM32H543VE | High Performance Arm Cortex-M33 with TrustZone MCU, 250 MHz, 512 KB flash, 304 KB RAM, Ethernet, FDCAN, I3C, FMC, PLAY | Evaluation | LQFP 100 14x14x1.4 mm, LQFP-EP 100 14x14x1.4 mm, UFBGA 100 7x7x0.6 P 0.5 mm | Arm Cortex-M33 with TrustZone | 250 | Single-precision FPU | Cordic | 250 | 8 + 4 | 512 | Yes | - | 304 | - | - | 2 | 5 | 2 | Dual Watchdog, RTC, SysTick | 3 | 20 | - | - | - | - | 1 | 1 | - | - | - | 2 | - | 3 | 2 | 4 | 3 | 3 | 4 | 1 | SD/MMC | FMC, Octo SPI | USB FS | AES, ECDSA, OTF DEC, PKA, S-AES, S-ECC, S-RSA, SHA-1, SHA-2, TRNG | Abnormal Situation Handling, Application Lifecycle, Audit/Log, Crypto Engine, Identification / Authentication / Attestation, Isolation TrustZone, Secure Boot, Secure Install/Update, Secure Manufacturing, Secure Storage, Silicon Device Lifecycle, Software IP Protection | 100Mbps (IEEE 1588) | 1 | - | 1.62 | 3.6 | 0.03 | - | -40 | 85 | - | - | - | - | - | - | - | - | - | - | 10 | - | https://www.st.com/resource/en/datasheet/stm32h543ce.pdf
STM32H543UG | High Performance Arm Cortex-M33 with TrustZone MCU, 250 MHz, 512 KB flash, 304 KB RAM, crypto, Ethernet, FDCAN, I3C, FMC, PLAY | Preview | WLCSP 63 3.0x3.0x0.58 P 0.35 mm | Arm Cortex-M33 with TrustZone | 250 | Single-precision FPU | Cordic | 250 | 8 + 4 | 1024 | Yes | - | 304 | - | - | 2 | 5 | 2 | Dual Watchdog, RTC, SysTick | 3 | 20 | - | - | - | - | 1 | 1 | - | - | - | 2 | - | 3 | 2 | 4 | 3 | 3 | 4 | 1 | SD/MMC | FMC, Octo SPI | USB FS | AES, ECDSA, OTF DEC, PKA, S-AES, S-ECC, S-RSA, SHA-1, SHA-2, TRNG | Abnormal Situation Handling, Application Lifecycle, Audit/Log, Crypto Engine, Identification / Authentication / Attestation, Isolation TrustZone, Secure Boot, Secure Install/Update, Secure Manufacturing, Secure Storage, Silicon Device Lifecycle, Software IP Protection | 100Mbps (IEEE 1588) | 1 | - | 1.62 | 3.6 | 0.03 | - | -40 | 85 | - | - | - | - | - | - | - | - | - | - | 10 | - | https://www.st.com/resource/en/datasheet/stm32h543ce.pdf
STM32H543RE | High Performance Arm Cortex-M33 with TrustZone MCU, 250 MHz, 512 KB flash, 304 KB RAM, Ethernet, FDCAN, I3C, FMC, PLAY | Evaluation | LQFP 64 10x10x1.4 mm | Arm Cortex-M33 with TrustZone | 250 | Single-precision FPU | Cordic | 250 | 8 + 4 | 512 | Yes | - | 304 | - | - | 2 | 5 | 2 | Dual Watchdog, RTC, SysTick | 3 | 20 | - | - | - | - | 1 | 1 | - | - | - | 2 | - | 3 | 2 | 4 | 3 | 3 | 4 | 1 | SD/MMC | FMC, Octo SPI | USB FS | AES, ECDSA, OTF DEC, PKA, S-AES, S-ECC, S-RSA, SHA-1, SHA-2, TRNG | Abnormal Situation Handling, Application Lifecycle, Audit/Log, Crypto Engine, Identification / Authentication / Attestation, Isolation TrustZone, Secure Boot, Secure Install/Update, Secure Manufacturing, Secure Storage, Silicon Device Lifecycle, Software IP Protection | 100Mbps (IEEE 1588) | 1 | - | 1.62 | 3.6 | 0.03 | - | -40 | 85 | - | - | - | - | - | - | - | - | - | - | 10 | - | https://www.st.com/resource/en/datasheet/stm32h543ce.pdf
STM32H553RG | High Performance Arm Cortex-M33 with TrustZone MCU, 250 MHz, 1 MB flash, 304 KB RAM, crypto, Ethernet, FDCAN, I3C, FMC, PLAY | Evaluation | LQFP 64 10x10x1.4 mm | Arm Cortex-M33 with TrustZone | 250 | Single-precision FPU | Cordic | 250 | 8 + 4 | 1024 | Yes | - | 304 | - | - | 2 | 5 | 2 | Dual Watchdog, RTC, SysTick | 3 | 20 | - | - | - | - | 1 | 1 | - | - | - | 2 | - | 3 | 2 | 4 | 3 | 3 | 4 | 1 | SD/MMC | FMC, Octo SPI | USB FS | AES, ECDSA, OTF DEC, PKA, S-AES, S-ECC, S-RSA, SHA-1, SHA-2, TRNG | Abnormal Situation Handling, Application Lifecycle, Audit/Log, Crypto Engine, Identification / Authentication / Attestation, Isolation TrustZone, Secure Boot, Secure Install/Update, Secure Manufacturing, Secure Storage, Silicon Device Lifecycle, Software IP Protection | 100Mbps (IEEE 1588) | 1 | - | 1.62 | 3.6 | 0.03 | - | -40 | 85 | - | - | - | - | - | - | - | - | - | - | 10 | - | https://www.st.com/resource/en/datasheet/stm32h553cg.pdf
STM32H553VG | High Performance Arm Cortex-M33 with TrustZone MCU, 250 MHz, 1 MB flash, 304 KB RAM, crypto, Ethernet, FDCAN, I3C, FMC, PLAY | Evaluation | LQFP 100 14x14x1.4 mm, LQFP-EP 100 14x14x1.4 mm, UFBGA 100 7x7x0.6 P 0.5 mm | Arm Cortex-M33 with TrustZone | 250 | Single-precision FPU | Cordic | 250 | 8 + 4 | 1024 | Yes | - | 304 | - | - | 2 | 5 | 2 | Dual Watchdog, RTC, SysTick | 3 | 20 | - | - | - | - | 1 | 1 | - | - | - | 2 | - | 3 | 2 | 4 | 3 | 3 | 4 | 1 | SD/MMC | FMC, Octo SPI | USB FS | AES, ECDSA, OTF DEC, PKA, S-AES, S-ECC, S-RSA, SHA-1, SHA-2, TRNG | Abnormal Situation Handling, Application Lifecycle, Audit/Log, Crypto Engine, Identification / Authentication / Attestation, Isolation TrustZone, Secure Boot, Secure Install/Update, Secure Manufacturing, Secure Storage, Silicon Device Lifecycle, Software IP Protection | 100Mbps (IEEE 1588) | 1 | - | 1.62 | 3.6 | 0.03 | - | -40 | 125 | - | - | - | - | - | - | - | - | - | - | 10 | - | https://www.st.com/resource/en/datasheet/stm32h553cg.pdf
STM32H543ZG | High Performance Arm Cortex-M33 with TrustZone MCU, 250 MHz, 1 MB flash, 304 KB RAM, crypto, Ethernet, FDCAN, I3C, FMC, PLAY | Evaluation | LQFP 144 20x20x1.4 mm, LQFP-EP 144 20X20X1.4 MM, UFBGA 144 10x10x0.6 P 0.8 mm | Arm Cortex-M33 with TrustZone | 250 | Single-precision FPU | Cordic | 250 | 8 + 4 | 1024 | Yes | - | 304 | - | - | 2 | 5 | 2 | Dual Watchdog, RTC, SysTick | 3 | 20 | - | - | - | - | 1 | 1 | - | - | - | 2 | - | 3 | 2 | 4 | 3 | 3 | 4 | 1 | SD/MMC | FMC, Octo SPI | USB FS | AES, ECDSA, OTF DEC, PKA, S-AES, S-ECC, S-RSA, SHA-1, SHA-2, TRNG | Abnormal Situation Handling, Application Lifecycle, Audit/Log, Crypto Engine, Identification / Authentication / Attestation, Isolation TrustZone, Secure Boot, Secure Install/Update, Secure Manufacturing, Secure Storage, Silicon Device Lifecycle, Software IP Protection | 100Mbps (IEEE 1588) | 1 | - | 1.62 | 3.6 | 0.03 | - | -40 | 125 | - | - | - | - | - | - | - | - | - | - | 10 | - | https://www.st.com/resource/en/datasheet/stm32h543ce.pdf
STM32H543ZE | High Performance Arm Cortex-M33 with TrustZone MCU, 250 MHz, 512 KB flash, 304 KB RAM, crypto, Ethernet, FDCAN, I3C, FMC, PLAY | Evaluation | LQFP 144 20x20x1.4 mm, LQFP-EP 144 20X20X1.4 MM, UFBGA 144 10x10x0.6 P 0.8 mm | Arm Cortex-M33 with TrustZone | 250 | Single-precision FPU | Cordic | 250 | 8 + 4 | 512 | Yes | - | 304 | - | - | 2 | 5 | 2 | Dual Watchdog, RTC, SysTick | 3 | 20 | - | - | - | - | 1 | 1 | - | - | - | 2 | - | 3 | 2 | 4 | 3 | 3 | 4 | 1 | SD/MMC | FMC, Octo SPI | USB FS | AES, ECDSA, OTF DEC, PKA, S-AES, S-ECC, S-RSA, SHA-1, SHA-2, TRNG | Abnormal Situation Handling, Application Lifecycle, Audit/Log, Crypto Engine, Identification / Authentication / Attestation, Isolation TrustZone, Secure Boot, Secure Install/Update, Secure Manufacturing, Secure Storage, Silicon Device Lifecycle, Software IP Protection | 100Mbps (IEEE 1588) | 1 | - | 1.62 | 3.6 | 0.03 | - | -40 | 85 | - | - | - | - | - | - | - | - | - | - | 10 | - | https://www.st.com/resource/en/datasheet/stm32h543ce.pdf

## Provenance
Provenance for STM32H543/H553 — one token per cell
Microcontrollers & microprocessors / STM32 32-bit Arm Cortex MCUs / STM32 high performance MCUs / STM32H5 series/STM32H543/H553
Part Number | General Description | Marketing Status | Package | Core | Operating Frequency (MHz) | FPU | Co-Processor type | Co-Processor frequency (MHz) max | L1 Cache (kB) typ | Flash Size (kB) (Prog) | Dual-bank Flash | Data E2PROM (B) nom | RAM Size (kB) | CCM RAM (I/D) (kByte) typ | ITCM/DTCM RAM (kB) | Advanced Motor Control Timers | Timers (16-bit) typ | Timers (32-bit) typ | Other timer functions | A/D Converters 12-bit |  | A/D Converters 14-bit |  | A/D Converters 16-bit |  | D/A Converters (12-bit) typ | Comparator | Display controller | I/Os (High Current) | Graphic accelerator | CAN (FD) | CAN (2.0) | I2C typ | I3C typ | SPI typ | I2S typ | USART typ | UART typ | Integrated op-amps | Additional Interfaces | External Memory Interfaces | USB Type | Cryptography | Security Functions | Ethernet | Ethernet ports typ | SMPS | Supply Voltage (V) min | Supply Voltage (V) max | Supply Current (µA) (@ Lowest Power) typ | Supply Current (µA) (Run Mode (per MHz)) typ | Operating Temperature (°C) min | Operating Temperature (°C) max | Output Power (dBm) min | Output Power (dBm) max | RX current (mA) typ | RX sensitivity (dBm) typ | Standby Current (µA) typ | TX current (mA) (@ 0dBm) max | Output Power (dBm) (Step) typ | NPU AI/NN Hardware Accelerator | Video HW accelerator | Connectivity supported | Longevity Commitment (yr) typ | Longevity Starting Date | Datasheet URL
[20 empty] | Number of A/D Converters typ | Number of Channels typ | Number of A/D Converters typ | Number of Channels typ | Number of A/D Converters typ | Number of Channels typ
API | API | API | API | DATASHEET | API | API | API | API | API | API | API | UNAVAILABLE | API | UNAVAILABLE | UNAVAILABLE | API | API | API | API | API | API | UNAVAILABLE | UNAVAILABLE | UNAVAILABLE | UNAVAILABLE | API | API | UNAVAILABLE | UNAVAILABLE | UNAVAILABLE | API | UNAVAILABLE | API | API | API | API | API | API | API | API | API | API | API | API | API | API | UNAVAILABLE | AMBIGUOUS | DATASHEET | API | UNAVAILABLE | API | API | UNAVAILABLE | UNAVAILABLE | UNAVAILABLE | UNAVAILABLE | UNAVAILABLE | UNAVAILABLE | UNAVAILABLE | UNAVAILABLE | UNAVAILABLE | UNAVAILABLE | API | UNAVAILABLE | API
API | API | API | API | DATASHEET | API | API | API | API | API | API | API | UNAVAILABLE | API | UNAVAILABLE | UNAVAILABLE | API | API | API | API | API | API | UNAVAILABLE | UNAVAILABLE | UNAVAILABLE | UNAVAILABLE | API | API | UNAVAILABLE | UNAVAILABLE | UNAVAILABLE | API | UNAVAILABLE | API | API | API | API | API | API | API | API | API | API | API | API | API | API | UNAVAILABLE | AMBIGUOUS | DATASHEET | API | UNAVAILABLE | API | API | UNAVAILABLE | UNAVAILABLE | UNAVAILABLE | UNAVAILABLE | UNAVAILABLE | UNAVAILABLE | UNAVAILABLE | UNAVAILABLE | UNAVAILABLE | UNAVAILABLE | API | UNAVAILABLE | API
API | API | API | API | DATASHEET | API | API | API | API | API | API | API | UNAVAILABLE | API | UNAVAILABLE | UNAVAILABLE | API | API | API | API | API | API | UNAVAILABLE | UNAVAILABLE | UNAVAILABLE | UNAVAILABLE | API | API | UNAVAILABLE | UNAVAILABLE | UNAVAILABLE | API | UNAVAILABLE | API | API | API | API | API | API | API | API | API | API | API | API | API | API | UNAVAILABLE | AMBIGUOUS | DATASHEET | API | UNAVAILABLE | API | API | UNAVAILABLE | UNAVAILABLE | UNAVAILABLE | UNAVAILABLE | UNAVAILABLE | UNAVAILABLE | UNAVAILABLE | UNAVAILABLE | UNAVAILABLE | UNAVAILABLE | API | UNAVAILABLE | API
API | API | API | API | DATASHEET | API | API | API | API | API | API | API | UNAVAILABLE | API | UNAVAILABLE | UNAVAILABLE | API | API | API | API | API | API | UNAVAILABLE | UNAVAILABLE | UNAVAILABLE | UNAVAILABLE | API | API | UNAVAILABLE | UNAVAILABLE | UNAVAILABLE | API | UNAVAILABLE | API | API | API | API | API | API | API | API | API | API | API | API | API | API | UNAVAILABLE | AMBIGUOUS | DATASHEET | API | UNAVAILABLE | API | API | UNAVAILABLE | UNAVAILABLE | UNAVAILABLE | UNAVAILABLE | UNAVAILABLE | UNAVAILABLE | UNAVAILABLE | UNAVAILABLE | UNAVAILABLE | UNAVAILABLE | API | UNAVAILABLE | API
API | API | API | API | DATASHEET | API | API | API | API | API | API | API | UNAVAILABLE | API | UNAVAILABLE | UNAVAILABLE | API | API | API | API | API | API | UNAVAILABLE | UNAVAILABLE | UNAVAILABLE | UNAVAILABLE | API | API | UNAVAILABLE | UNAVAILABLE | UNAVAILABLE | API | UNAVAILABLE | API | API | API | API | API | API | API | API | API | API | API | API | API | API | UNAVAILABLE | AMBIGUOUS | DATASHEET | API | UNAVAILABLE | API | API | UNAVAILABLE | UNAVAILABLE | UNAVAILABLE | UNAVAILABLE | UNAVAILABLE | UNAVAILABLE | UNAVAILABLE | UNAVAILABLE | UNAVAILABLE | UNAVAILABLE | API | UNAVAILABLE | API
API | API | API | API | DATASHEET | API | API | API | API | API | API | API | UNAVAILABLE | API | UNAVAILABLE | UNAVAILABLE | API | API | API | API | API | API | UNAVAILABLE | UNAVAILABLE | UNAVAILABLE | UNAVAILABLE | API | API | UNAVAILABLE | UNAVAILABLE | UNAVAILABLE | API | UNAVAILABLE | API | API | API | API | API | API | API | API | API | API | API | API | API | API | UNAVAILABLE | AMBIGUOUS | DATASHEET | API | UNAVAILABLE | API | API | UNAVAILABLE | UNAVAILABLE | UNAVAILABLE | UNAVAILABLE | UNAVAILABLE | UNAVAILABLE | UNAVAILABLE | UNAVAILABLE | UNAVAILABLE | UNAVAILABLE | API | UNAVAILABLE | API
API | API | API | API | DATASHEET | API | API | API | API | API | API | API | UNAVAILABLE | API | UNAVAILABLE | UNAVAILABLE | API | API | API | API | API | API | UNAVAILABLE | UNAVAILABLE | UNAVAILABLE | UNAVAILABLE | API | API | UNAVAILABLE | UNAVAILABLE | UNAVAILABLE | API | UNAVAILABLE | API | API | API | API | API | API | API | API | API | API | API | API | API | API | UNAVAILABLE | AMBIGUOUS | DATASHEET | API | UNAVAILABLE | API | API | UNAVAILABLE | UNAVAILABLE | UNAVAILABLE | UNAVAILABLE | UNAVAILABLE | UNAVAILABLE | UNAVAILABLE | UNAVAILABLE | UNAVAILABLE | UNAVAILABLE | API | UNAVAILABLE | API
API | API | API | API | DATASHEET | API | API | API | API | API | API | API | UNAVAILABLE | API | UNAVAILABLE | UNAVAILABLE | API | API | API | API | API | API | UNAVAILABLE | UNAVAILABLE | UNAVAILABLE | UNAVAILABLE | API | API | UNAVAILABLE | UNAVAILABLE | UNAVAILABLE | API | UNAVAILABLE | API | API | API | API | API | API | API | API | API | API | API | API | API | API | UNAVAILABLE | AMBIGUOUS | DATASHEET | API | UNAVAILABLE | API | API | UNAVAILABLE | UNAVAILABLE | UNAVAILABLE | UNAVAILABLE | UNAVAILABLE | UNAVAILABLE | UNAVAILABLE | UNAVAILABLE | UNAVAILABLE | UNAVAILABLE | API | UNAVAILABLE | API
API | API | API | API | DATASHEET | API | API | API | API | API | API | API | UNAVAILABLE | API | UNAVAILABLE | UNAVAILABLE | API | API | API | API | API | API | UNAVAILABLE | UNAVAILABLE | UNAVAILABLE | UNAVAILABLE | API | API | UNAVAILABLE | UNAVAILABLE | UNAVAILABLE | API | UNAVAILABLE | API | API | API | API | API | API | API | API | API | API | API | API | API | API | UNAVAILABLE | AMBIGUOUS | DATASHEET | API | UNAVAILABLE | API | API | UNAVAILABLE | UNAVAILABLE | UNAVAILABLE | UNAVAILABLE | UNAVAILABLE | UNAVAILABLE | UNAVAILABLE | UNAVAILABLE | UNAVAILABLE | UNAVAILABLE | API | UNAVAILABLE | API
API | API | API | API | DATASHEET | API | API | API | API | API | API | API | UNAVAILABLE | API | UNAVAILABLE | UNAVAILABLE | API | API | API | API | API | API | UNAVAILABLE | UNAVAILABLE | UNAVAILABLE | UNAVAILABLE | API | API | UNAVAILABLE | UNAVAILABLE | UNAVAILABLE | API | UNAVAILABLE | API | API | API | API | API | API | API | API | API | API | API | API | API | API | UNAVAILABLE | AMBIGUOUS | DATASHEET | API | UNAVAILABLE | API | API | UNAVAILABLE | UNAVAILABLE | UNAVAILABLE | UNAVAILABLE | UNAVAILABLE | UNAVAILABLE | UNAVAILABLE | UNAVAILABLE | UNAVAILABLE | UNAVAILABLE | API | UNAVAILABLE | API
API | API | API | API | DATASHEET | API | API | API | API | API | API | API | UNAVAILABLE | API | UNAVAILABLE | UNAVAILABLE | API | API | API | API | API | API | UNAVAILABLE | UNAVAILABLE | UNAVAILABLE | UNAVAILABLE | API | API | UNAVAILABLE | UNAVAILABLE | UNAVAILABLE | API | UNAVAILABLE | API | API | API | API | API | API | API | API | API | API | API | API | API | API | UNAVAILABLE | AMBIGUOUS | DATASHEET | API | UNAVAILABLE | API | API | UNAVAILABLE | UNAVAILABLE | UNAVAILABLE | UNAVAILABLE | UNAVAILABLE | UNAVAILABLE | UNAVAILABLE | UNAVAILABLE | UNAVAILABLE | UNAVAILABLE | API | UNAVAILABLE | API
API | API | API | API | DATASHEET | API | API | API | API | API | API | API | UNAVAILABLE | API | UNAVAILABLE | UNAVAILABLE | API | API | API | API | API | API | UNAVAILABLE | UNAVAILABLE | UNAVAILABLE | UNAVAILABLE | API | API | UNAVAILABLE | UNAVAILABLE | UNAVAILABLE | API | UNAVAILABLE | API | API | API | API | API | API | API | API | API | API | API | API | API | API | UNAVAILABLE | AMBIGUOUS | DATASHEET | API | UNAVAILABLE | API | API | UNAVAILABLE | UNAVAILABLE | UNAVAILABLE | UNAVAILABLE | UNAVAILABLE | UNAVAILABLE | UNAVAILABLE | UNAVAILABLE | UNAVAILABLE | UNAVAILABLE | API | UNAVAILABLE | API
API | API | API | API | DATASHEET | API | API | API | API | API | API | API | UNAVAILABLE | API | UNAVAILABLE | UNAVAILABLE | API | API | API | API | API | API | UNAVAILABLE | UNAVAILABLE | UNAVAILABLE | UNAVAILABLE | API | API | UNAVAILABLE | UNAVAILABLE | UNAVAILABLE | API | UNAVAILABLE | API | API | API | API | API | API | API | API | API | API | API | API | API | API | UNAVAILABLE | AMBIGUOUS | DATASHEET | API | UNAVAILABLE | API | API | UNAVAILABLE | UNAVAILABLE | UNAVAILABLE | UNAVAILABLE | UNAVAILABLE | UNAVAILABLE | UNAVAILABLE | UNAVAILABLE | UNAVAILABLE | UNAVAILABLE | API | UNAVAILABLE | API
API | API | API | API | DATASHEET | API | API | API | API | API | API | API | UNAVAILABLE | API | UNAVAILABLE | UNAVAILABLE | API | API | API | API | API | API | UNAVAILABLE | UNAVAILABLE | UNAVAILABLE | UNAVAILABLE | API | API | UNAVAILABLE | UNAVAILABLE | UNAVAILABLE | API | UNAVAILABLE | API | API | API | API | API | API | API | API | API | API | API | API | API | API | UNAVAILABLE | AMBIGUOUS | DATASHEET | API | UNAVAILABLE | API | API | UNAVAILABLE | UNAVAILABLE | UNAVAILABLE | UNAVAILABLE | UNAVAILABLE | UNAVAILABLE | UNAVAILABLE | UNAVAILABLE | UNAVAILABLE | UNAVAILABLE | API | UNAVAILABLE | API

## Conditions
Part Number | Column | Provenance | Datasheet evidence
STM32H553UG | Supply Voltage (V) min | AMBIGUOUS | Table 18. General operating conditions: V_DD min reads '1.71(2)' — the footnote qualifies the figure
STM32H543CE | Supply Voltage (V) min | AMBIGUOUS | Table 17. General operating conditions: V_DD min reads '1.71(2)' — the footnote qualifies the figure
STM32H543RG | Supply Voltage (V) min | AMBIGUOUS | Table 17. General operating conditions: V_DD min reads '1.71(2)' — the footnote qualifies the figure
STM32H553CG | Supply Voltage (V) min | AMBIGUOUS | Table 18. General operating conditions: V_DD min reads '1.71(2)' — the footnote qualifies the figure
STM32H543CG | Supply Voltage (V) min | AMBIGUOUS | Table 17. General operating conditions: V_DD min reads '1.71(2)' — the footnote qualifies the figure
STM32H543VG | Supply Voltage (V) min | AMBIGUOUS | Table 17. General operating conditions: V_DD min reads '1.71(2)' — the footnote qualifies the figure
STM32H553ZG | Supply Voltage (V) min | AMBIGUOUS | Table 18. General operating conditions: V_DD min reads '1.71(2)' — the footnote qualifies the figure
STM32H543VE | Supply Voltage (V) min | AMBIGUOUS | Table 17. General operating conditions: V_DD min reads '1.71(2)' — the footnote qualifies the figure
STM32H543UG | Supply Voltage (V) min | AMBIGUOUS | Table 17. General operating conditions: V_DD min reads '1.71(2)' — the footnote qualifies the figure
STM32H543RE | Supply Voltage (V) min | AMBIGUOUS | Table 17. General operating conditions: V_DD min reads '1.71(2)' — the footnote qualifies the figure
STM32H553RG | Supply Voltage (V) min | AMBIGUOUS | Table 18. General operating conditions: V_DD min reads '1.71(2)' — the footnote qualifies the figure
STM32H553VG | Supply Voltage (V) min | AMBIGUOUS | Table 18. General operating conditions: V_DD min reads '1.71(2)' — the footnote qualifies the figure
STM32H543ZG | Supply Voltage (V) min | AMBIGUOUS | Table 17. General operating conditions: V_DD min reads '1.71(2)' — the footnote qualifies the figure
STM32H543ZE | Supply Voltage (V) min | AMBIGUOUS | Table 17. General operating conditions: V_DD min reads '1.71(2)' — the footnote qualifies the figure