## ProductsList
Microcontrollers & microprocessors / STM32 32-bit Arm Cortex MCUs / STM32 high performance MCUs / STM32H5 series/STM32H563/573
Part Number | General Description | Marketing Status | Package | Core | Operating Frequency (MHz) | FPU | Co-Processor type | Co-Processor frequency (MHz) max | L1 Cache (kB) typ | Flash Size (kB) (Prog) | Dual-bank Flash | Data E2PROM (B) nom | RAM Size (kB) | CCM RAM (I/D) (kByte) typ | ITCM/DTCM RAM (kB) | Advanced Motor Control Timers | Timers (16-bit) typ | Timers (32-bit) typ | Other timer functions | A/D Converters 12-bit |  | A/D Converters 14-bit |  | A/D Converters 16-bit |  | D/A Converters (12-bit) typ | Comparator | Display controller | I/Os (High Current) | Graphic accelerator | CAN (FD) | CAN (2.0) | I2C typ | I3C typ | SPI typ | I2S typ | USART typ | UART typ | Integrated op-amps | Additional Interfaces | External Memory Interfaces | USB Type | Cryptography | Security Functions | Ethernet | Ethernet ports typ | SMPS | Supply Voltage (V) min | Supply Voltage (V) max | Supply Current (µA) (@ Lowest Power) typ | Supply Current (µA) (Run Mode (per MHz)) typ | Operating Temperature (°C) min | Operating Temperature (°C) max | Output Power (dBm) min | Output Power (dBm) max | RX current (mA) typ | RX sensitivity (dBm) typ | Standby Current (µA) typ | TX current (mA) (@ 0dBm) max | Output Power (dBm) (Step) typ | NPU AI/NN Hardware Accelerator | Video HW accelerator | Connectivity supported | Longevity Commitment (yr) typ | Longevity Starting Date | Datasheet URL
[20 empty] | Number of A/D Converters typ | Number of Channels typ | Number of A/D Converters typ | Number of Channels typ | Number of A/D Converters typ | Number of Channels typ
STM32H563LI | High-performance, Arm Cortex-M33 with TrustZone, MCU with 2-MByte Flash, 640-Kbyte RAM, 250 MHz CPU | Active | TFBGA 225 13x13x1.2 P 0.8 mm | Arm Cortex-M33 | 250 | Single-precision FPU | Cordic, FMAC | 250 | 8 + 4 | 2048 | Yes | - | 640 | - | - | 2 | 16 | 2 | Dual Watchdog, RTC, SysTick | 2 | 20 | - | - | - | - | 1 | - | - | 139 | - | 2 | - | 4 | 1 | 6 | 3 | 6 | 7 | - | Ethernet, Parallel camera interface, SAI, SD/MMC | FMC, Octo SPI | USB FS, USB Type-C | ECDSA, SHA-1, SHA-2, TRNG | Isolation TrustZone, Secure Boot, Secure Install/Update, Silicon Device Lifecycle, Software IP Protection | 100Mbps (IEEE 1588) | 1 | Internal | 1.62 | 3.6 | 0.03 | 111 | -40 | 125 | - | - | - | - | - | - | - | - | - | - | 10 | 2026-01-01T00:00:00.000+01:00 | https://www.st.com/resource/en/datasheet/stm32h562ag.pdf
STM32H563IG | High-performance, Arm Cortex-M33 with TrustZone, MCU with 1-MByte Flash, 640-Kbyte RAM, 250 MHz CPU | Active | LQFP 176 24x24x1.4 mm, UFBGA 176+25 10x10x0.6 P 0.65 mm | Arm Cortex-M33 | 250 | Single-precision FPU | Cordic, FMAC | 250 | 8 + 4 | 1024 | Yes | - | 640 | - | - | 2 | 16 | 2 | Dual Watchdog, RTC, SysTick | 2 | 20 | - | - | - | - | 1 | - | - | 140 | - | 2 | - | 4 | 1 | 6 | 3 | 6 | 7 | - | Ethernet, Parallel camera interface, SAI, SD/MMC | FMC, Octo SPI | USB FS, USB Type-C | ECDSA, SHA-1, SHA-2, TRNG | Isolation TrustZone, Secure Boot, Secure Install/Update, Silicon Device Lifecycle, Software IP Protection | 100Mbps (IEEE 1588) | 1 | - | 1.62 | 3.6 | 0.03 | 111 | -40 | 105 | - | - | - | - | - | - | - | - | - | - | 10 | 2026-01-01T00:00:00.000+01:00 | https://www.st.com/resource/en/datasheet/stm32h562ag.pdf
STM32H563ZI | High-performance, Arm Cortex-M33 with TrustZone, MCU with 2-MByte Flash, 640-Kbyte RAM, 250 MHz CPU | Active | LQFP 144 20x20x1.4 mm | Arm Cortex-M33 | 250 | Single-precision FPU | Cordic, FMAC | 250 | 8 + 4 | 2048 | Yes | - | 640 | - | - | 2 | 16, 20 | 2 | Dual Watchdog, RTC, SysTick | 2 | 18, 20 | - | - | - | - | 1 | - | - | 110, 112 | - | 2 | - | 4 | 1 | 6 | 3 | 6 | 7 | - | Camera Interface, Ethernet, Parallel camera interface, SAI, SD/MMC | FMC, Octo SPI | USB FS, USB Type-C | ECDSA, SHA-1, SHA-2, TRNG | Isolation TrustZone, Secure Boot, Secure Install/Update, Silicon Device Lifecycle, Software IP Protection | 100Mbps (IEEE 1588) | 1 | Internal | 1.62 | 3.6 | 0.03 | 111 | -40 | 125 | - | - | - | - | - | - | - | - | - | - | 10 | 2026-01-01T00:00:00.000+01:00 | https://www.st.com/resource/en/datasheet/stm32h562ag.pdf
STM32H573MI | High-performance, Arm Cortex-M33 with TrustZone, MCU with 2-Mbyte Flash, 640-Kbyte RAM, 250 MHz CPU | Active | WLCSP 80 3.50x3.27x0.6 P 0.35 mm | Arm Cortex-M33 | 250 | Single-precision FPU | Cordic, FMAC | 250 | 8 + 4 | 2048 | Yes | - | 640 | - | - | 2 | 16 | 2 | Dual Watchdog, RTC, SysTick | 2 | 16 | - | - | - | - | 1 | - | - | 78 | - | 2 | - | 4 | 1 | 4 | 3 | 5 | 6 | - | Ethernet, Parallel camera interface, SAI, SD/MMC | FMC, Octo SPI | USB FS, USB Type-C | AES, ECDSA, OTF DEC, PKA, S-AES, S-ECC, S-RSA, SHA-1, SHA-2, TRNG | Abnormal Situation Handling, Application Lifecycle, Audit/Log, Crypto Engine, Identification / Authentication / Attestation, Isolation TrustZone, Secure Boot, Secure Install/Update, Secure Manufacturing, Secure Storage, Silicon Device Lifecycle, Software IP Protection | 100Mbps (IEEE 1588) | 1 | - | 1.62 | 3.6 | 0.03 | 66 | -40 | 125 | - | - | - | - | - | - | - | - | - | - | 10 | 2026-01-01T00:00:00.000+01:00 | https://www.st.com/resource/en/datasheet/stm32h573ai.pdf
STM32H573RI | High-performance, Arm Cortex-M33 with TrustZone, MCU with 2-Mbyte Flash, 640-Kbyte RAM, 250 MHz CPU | Active | LQFP 64 10x10x1.4 mm, VFQFPN 68 8x8x1.0 mm | Arm Cortex-M33 | 250 | Single-precision FPU | Cordic, FMAC | 250 | 8 + 4 | 2048 | Yes | - | 640 | - | - | 2 | 16 | 2 | Dual Watchdog, RTC, SysTick | 2 | 16 | - | - | - | - | 1 | - | - | 53 | - | 2 | - | 4 | 1 | 4 | 3 | 5 | 6 | - | Ethernet, Parallel camera interface, SAI, SD/MMC | FMC, Octo SPI | USB FS, USB Type-C | AES, ECDSA, OTF DEC, PKA, S-AES, S-ECC, S-RSA, SHA-1, SHA-2, TRNG | Abnormal Situation Handling, Application Lifecycle, Audit/Log, Crypto Engine, Identification / Authentication / Attestation, Isolation TrustZone, Secure Boot, Secure Install/Update, Secure Manufacturing, Secure Storage, Silicon Device Lifecycle, Software IP Protection | 100Mbps (IEEE 1588) | 1 | - | 1.62 | 3.6 | 0.03 | 111 | -40 | 85 | - | - | - | - | - | - | - | - | - | - | 10 | 2026-01-01T00:00:00.000+01:00 | https://www.st.com/resource/en/datasheet/stm32h573ai.pdf
STM32H563MI | High-performance, Arm Cortex-M33 with TrustZone, MCU with 2-MByte Flash, 640-Kbyte RAM, 250 MHz CPU | Active | WLCSP 80 3.50x3.27x0.6 P 0.35 mm | Arm Cortex-M33 | 250 | Single-precision FPU | Cordic, FMAC | 250 | 8 + 4 | 2048 | Yes | - | 640 | - | - | 2 | 20 | 2 | Dual Watchdog, RTC, SysTick | 2 | 16 | - | - | - | - | 1 | - | - | 57 | - | 2 | - | 4 | 1 | 4 | 3 | 5 | 7 | - | Ethernet, Parallel camera interface, SAI, SD/MMC | FMC, Octo SPI | USB FS, USB Type-C | ECDSA, SHA-1, SHA-2, TRNG | Isolation TrustZone, Secure Boot, Secure Install/Update, Silicon Device Lifecycle, Software IP Protection | 100Mbps (IEEE 1588) | 1 | Internal | 1.62 | 3.6 | 0.03 | 111 | -40 | 125 | - | - | - | - | - | - | - | - | - | - | 10 | 2026-01-01T00:00:00.000+01:00 | https://www.st.com/resource/en/datasheet/stm32h562ag.pdf
STM32H563RG | High-performance, Arm Cortex-M33 with TrustZone, MCU with 1-Mbyte Flash, 640-Kbyte RAM, 250 MHz CPU | Active | LQFP 64 10x10x1.4 mm, VFQFPN 68 8x8x1.0 mm | Arm Cortex-M33 | 250 | Single-precision FPU | Cordic, FMAC | 250 | 8 + 4 | 1024 | Yes | - | 640 | - | - | 2 | 16 | 2 | Dual Watchdog, RTC, SysTick | 2 | 16 | - | - | - | - | 1 | - | - | 53 | - | 2 | - | 4 | 1 | 4 | 3 | 5 | 6 | - | Ethernet, Parallel camera interface, SAI, SD/MMC | Octo SPI | USB FS, USB Type-C | ECDSA, SHA-1, SHA-2, TRNG | Isolation TrustZone, Secure Boot, Secure Install/Update, Silicon Device Lifecycle, Software IP Protection | 100Mbps (IEEE 1588) | 1 | - | 1.62 | 3.6 | 0.03 | 111 | -40 | 105 | - | - | - | - | - | - | - | - | - | - | 10 | 2026-01-01T00:00:00.000+01:00 | https://www.st.com/resource/en/datasheet/stm32h562ag.pdf
STM32H573ZI | High-performance, Arm Cortex-M33 with TrustZone, MCU with 2-Mbyte Flash, 640-Kbyte RAM, 250 MHz CPU | Active | LQFP 144 20x20x1.4 mm | Arm Cortex-M33 | 250 | Single-precision FPU | Cordic, FMAC | 250 | 8 + 4 | 2048 | Yes | - | 640 | - | - | 2 | 16 | 2 | Dual Watchdog, RTC, SysTick | 2 | 18, 20 | - | - | - | - | 1 | - | - | 110, 112 | - | 2 | - | 4 | 1 | 6 | 3 | 6 | 7 | - | Camera Interface, Ethernet, Parallel camera interface, SAI, SD/MMC | FMC, Octo SPI | USB FS, USB Type-C | AES, ECDSA, OTF DEC, PKA, S-AES, S-ECC, S-RSA, SHA-1, SHA-2, TRNG | Abnormal Situation Handling, Application Lifecycle, Audit/Log, Crypto Engine, Identification / Authentication / Attestation, Isolation TrustZone, Secure Boot, Secure Install/Update, Secure Manufacturing, Secure Storage, Silicon Device Lifecycle, Software IP Protection | 100Mbps (IEEE 1588) | 1 | Internal | 1.62 | 3.6 | 0.03 | 111, 66 | -40 | 125 | - | - | - | - | - | - | - | - | - | - | 10 | 2026-01-01T00:00:00.000+01:00 | https://www.st.com/resource/en/datasheet/stm32h573ai.pdf
STM32H563ZG | High-performance, Arm Cortex-M33 with TrustZone, MCU with 1-MByte Flash, 640-Kbyte RAM, 250 MHz CPU | Active | LQFP 144 20x20x1.4 mm | Arm Cortex-M33 | 250 | Single-precision FPU | Cordic, FMAC | 250 | 8 + 4 | 1024 | Yes | - | 640 | - | - | 2 | 16 | 2 | Dual Watchdog, RTC, SysTick | 2 | 20 | - | - | - | - | 1 | - | - | 112 | - | 2 | - | 4 | 1 | 6 | 3 | 6 | 7 | - | Ethernet, Parallel camera interface, SAI, SD/MMC | FMC, Octo SPI | USB FS, USB Type-C | ECDSA, SHA-1, SHA-2, TRNG | Isolation TrustZone, Secure Boot, Secure Install/Update, Silicon Device Lifecycle, Software IP Protection | 100Mbps (IEEE 1588) | 1 | - | 1.62 | 3.6 | 0.03 | 111 | -40 | 105 | - | - | - | - | - | - | - | - | - | - | 10 | 2026-01-01T00:00:00.000+01:00 | https://www.st.com/resource/en/datasheet/stm32h562ag.pdf
STM32H573II | High-performance, Arm Cortex-M33 with TrustZone, MCU with 2-Mbyte Flash, 640-Kbyte RAM, 250 MHz CPU | Active | LQFP 176 24x24x1.4 mm, UFBGA 176+25 10x10x0.6 P 0.65 mm | Arm Cortex-M33 | 250 | Single-precision FPU | Cordic, FMAC | 250 | 8 + 4 | 2048 | Yes | - | 640 | - | - | 2 | 16 | 2 | Dual Watchdog, RTC, SysTick | 2 | 20 | - | - | - | - | 1 | - | - | 139, 140 | - | 2 | - | 4 | 1 | 6 | 3 | 6 | 7 | - | Ethernet, Parallel camera interface, SAI, SD/MMC | FMC, Octo SPI | USB FS, USB Type-C | AES, ECDSA, OTF DEC, PKA, S-AES, S-ECC, S-RSA, SHA-1, SHA-2, TRNG | Abnormal Situation Handling, Application Lifecycle, Audit/Log, Crypto Engine, Identification / Authentication / Attestation, Isolation TrustZone, Secure Boot, Secure Install/Update, Secure Manufacturing, Secure Storage, Silicon Device Lifecycle, Software IP Protection | 100Mbps (IEEE 1588) | 1 | Internal | 1.62 | 3.6 | 0.03 | 111, 66 | -40 | 125 | - | - | - | - | - | - | - | - | - | - | 10 | 2026-01-01T00:00:00.000+01:00 | https://www.st.com/resource/en/datasheet/stm32h573ai.pdf
STM32H563VG | High-performance, Arm Cortex-M33 with TrustZone, MCU with 1-MByte Flash, 640-Kbyte RAM, 250 MHz CPU | Active | LQFP 100 14x14x1.4 mm | Arm Cortex-M33 | 250 | Single-precision FPU | Cordic, FMAC | 250 | 8 + 4 | 1024 | Yes | - | 640 | - | - | 2 | 16 | 2 | Dual Watchdog, RTC, SysTick | 2 | 16 | - | - | - | - | 1 | - | - | 80 | - | 2 | - | 4 | 1 | 5 | 3 | 6 | 7 | - | Ethernet, Parallel camera interface, SAI, SD/MMC | FMC, Octo SPI | USB FS, USB Type-C | ECDSA, SHA-1, SHA-2, TRNG | Isolation TrustZone, Secure Boot, Secure Install/Update, Silicon Device Lifecycle, Software IP Protection | 100Mbps (IEEE 1588) | 1 | - | 1.62 | 3.6 | 0.03 | 111 | -40 | 105 | - | - | - | - | - | - | - | - | - | - | 10 | 2026-01-01T00:00:00.000+01:00 | https://www.st.com/resource/en/datasheet/stm32h562ag.pdf
STM32H573VI | High-performance, Arm Cortex-M33 with TrustZone, MCU with 2-Mbyte Flash, 640-Kbyte RAM, 250 MHz CPU | Active | LQFP 100 14x14x1.4 mm | Arm Cortex-M33 | 250 | Single-precision FPU | Cordic, FMAC | 250 | 8 + 4 | 2048 | Yes | - | 640 | - | - | 2 | 16 | 2 | Dual Watchdog, RTC, SysTick | 2 | 14, 16 | - | - | - | - | 1 | - | - | 78, 80 | - | 2 | - | 4 | 1 | 5 | 3 | 6 | 7 | - | Camera Interface, Ethernet, Parallel camera interface, SAI, SD/MMC | FMC, Octo SPI | USB FS, USB Type-C | AES, ECDSA, OTF DEC, PKA, S-AES, S-ECC, S-RSA, SHA-1, SHA-2, TRNG | Abnormal Situation Handling, Application Lifecycle, Audit/Log, Crypto Engine, Identification / Authentication / Attestation, Isolation TrustZone, Secure Boot, Secure Install/Update, Secure Manufacturing, Secure Storage, Silicon Device Lifecycle, Software IP Protection | 100Mbps (IEEE 1588) | 1 | Internal | 1.62 | 3.6 | 0.03 | 111, 66 | -40 | 125 | - | - | - | - | - | - | - | - | - | - | 10 | 2026-01-01T00:00:00.000+01:00 | https://www.st.com/resource/en/datasheet/stm32h573ai.pdf
STM32H563RI | High-performance, Arm Cortex-M33 with TrustZone, MCU with 2-MByte Flash, 640-Kbyte RAM, 250 MHz CPU | Active | LQFP 64 10x10x1.4 mm, VFQFPN 68 8x8x1.0 mm | Arm Cortex-M33 | 250 | Single-precision FPU | Cordic, FMAC | 250 | 8 + 4 | 2048 | Yes | - | 640 | - | - | 2 | 20 | 2 | Dual Watchdog, RTC, SysTick | 2 | 16 | - | - | - | - | 1 | - | - | 53 | - | 2 | - | 4 | 1 | 4 | 3 | 5 | 7 | - | Ethernet, Parallel camera interface, SAI, SD/MMC | Octo SPI | USB FS, USB Type-C | ECDSA, SHA-1, SHA-2, TRNG | Isolation TrustZone, Secure Boot, Secure Install/Update, Silicon Device Lifecycle, Software IP Protection | 100Mbps (IEEE 1588) | 1 | - | 1.62 | 3.6 | 0.03 | 111 | -40 | 85 | - | - | - | - | - | - | - | - | - | - | 10 | 2026-01-01T00:00:00.000+01:00 | https://www.st.com/resource/en/datasheet/stm32h562ag.pdf
STM32H563VI | High-performance, Arm Cortex-M33 with TrustZone, MCU with 2-MByte Flash, 640-Kbyte RAM, 250 MHz CPU | Active | LQFP 100 14x14x1.4 mm | Arm Cortex-M33 | 250 | Single-precision FPU | Cordic, FMAC | 250 | 8 + 4 | 2048 | Yes | - | 640 | - | - | 2 | 16, 20 | 2 | Dual Watchdog, RTC, SysTick | 2 | 14, 16 | - | - | - | - | 1 | - | - | 78, 80 | - | 2 | - | 4 | 1 | 5 | 3 | 6 | 7 | - | Camera Interface, Ethernet, Parallel camera interface, SAI, SD/MMC | FMC, Octo SPI | USB FS, USB Type-C | ECDSA, SHA-1, SHA-2, TRNG | Isolation TrustZone, Secure Boot, Secure Install/Update, Silicon Device Lifecycle, Software IP Protection | 100Mbps (IEEE 1588) | 1 | Internal | 1.62 | 3.6 | 0.03 | 111 | -40 | 125 | - | - | - | - | - | - | - | - | - | - | 10 | 2026-01-01T00:00:00.000+01:00 | https://www.st.com/resource/en/datasheet/stm32h562ag.pdf
STM32H573AI | High-performance, Arm Cortex-M33 with TrustZone, MCU with 2-Mbyte Flash, 640-Kbyte RAM, 250 MHz CPU | Active | UFBGA 169 7x7x0.6 P 0.5 mm | Arm Cortex-M33 | 250 | Single-precision FPU | Cordic, FMAC | 250 | 8 + 4 | 2048 | Yes | - | 640 | - | - | 2 | 16 | 2 | Dual Watchdog, RTC, SysTick | 2 | 20 | - | - | - | - | 1 | - | - | 134, 136 | - | 2 | - | 4 | 1 | 6 | 3 | 6 | 7 | - | Ethernet, Parallel camera interface, SAI, SD/MMC | FMC, Octo SPI | USB FS, USB Type-C | AES, ECDSA, OTF DEC, PKA, S-AES, S-ECC, S-RSA, SHA-1, SHA-2, TRNG | Abnormal Situation Handling, Application Lifecycle, Audit/Log, Crypto Engine, Identification / Authentication / Attestation, Isolation TrustZone, Secure Boot, Secure Install/Update, Secure Manufacturing, Secure Storage, Silicon Device Lifecycle, Software IP Protection | 100Mbps (IEEE 1588) | 1 | Internal | 1.62 | 3.6 | 0.03 | 111, 66 | -40 | 125 | - | - | - | - | - | - | - | - | - | - | 10 | 2026-01-01T00:00:00.000+01:00 | https://www.st.com/resource/en/datasheet/stm32h573ai.pdf
STM32H563AI | High-performance, Arm Cortex-M33 with TrustZone, MCU with 2-MByte Flash, 640-Kbyte RAM, 250 MHz CPU | Active | UFBGA 169 7x7x0.6 P 0.5 mm | Arm Cortex-M33 | 250 | Single-precision FPU | Cordic, FMAC | 250 | 8 + 4 | 2048 | Yes | - | 640 | - | - | 2 | 16, 20 | 2 | Dual Watchdog, RTC, SysTick | 2 | 20 | - | - | - | - | 1 | - | - | 134, 136 | - | 2 | - | 4 | 1 | 6 | 3 | 6 | 7 | - | Ethernet, Parallel camera interface, SAI, SD/MMC | FMC, Octo SPI | USB FS, USB Type-C | ECDSA, SHA-1, SHA-2, TRNG | Isolation TrustZone, Secure Boot, Secure Install/Update, Silicon Device Lifecycle, Software IP Protection | 100Mbps (IEEE 1588) | 1 | Internal | 1.62 | 3.6 | 0.03 | 111 | -40 | 125 | - | - | - | - | - | - | - | - | - | - | 10 | 2026-01-01T00:00:00.000+01:00 | https://www.st.com/resource/en/datasheet/stm32h562ag.pdf
STM32H563II | High-performance, Arm Cortex-M33 with TrustZone, MCU with 2-MByte Flash, 640-Kbyte RAM, 250 MHz CPU | Active | LQFP 176 24x24x1.4 mm, UFBGA 176+25 10x10x0.6 P 0.65 mm | Arm Cortex-M33 | 250 | Single-precision FPU | Cordic, FMAC | 250 | 8 + 4 | 2048 | Yes | - | 640 | - | - | 2 | 16, 20 | 2 | Dual Watchdog, RTC, SysTick | 2 | 20 | - | - | - | - | 1 | - | - | 139, 140 | - | 2 | - | 4 | 1 | 6 | 3 | 6 | 7 | - | Ethernet, Parallel camera interface, SAI, SD/MMC | FMC, Octo SPI | USB FS, USB Type-C | ECDSA, SHA-1, SHA-2, TRNG | Isolation TrustZone, Secure Boot, Secure Install/Update, Silicon Device Lifecycle, Software IP Protection | 100Mbps (IEEE 1588) | 1 | Internal | 1.62 | 3.6 | 0.03 | 111 | -40 | 125 | - | - | - | - | - | - | - | - | - | - | 10 | 2026-01-01T00:00:00.000+01:00 | https://www.st.com/resource/en/datasheet/stm32h562ag.pdf
STM32H563AG | High-performance, Arm Cortex-M33 with TrustZone, MCU with 1-MByte Flash, 640-Kbyte RAM, 250 MHz CPU | Active | UFBGA 169 7x7x0.6 P 0.5 mm | Arm Cortex-M33 | 250 | Single-precision FPU | Cordic, FMAC | 250 | 8 + 4 | 1024 | Yes | - | 640 | - | - | 2 | 20 | 2 | Dual Watchdog, RTC, SysTick | 2 | 20 | - | - | - | - | 1 | - | - | 136 | - | 2 | - | 4 | 1 | 6 | 3 | 6 | 7 | - | Ethernet, Parallel camera interface, SAI, SD/MMC | FMC, Octo SPI | USB FS, USB Type-C | ECDSA, SHA-1, SHA-2, TRNG | Isolation TrustZone, Secure Boot, Secure Install/Update, Silicon Device Lifecycle, Software IP Protection | 100Mbps (IEEE 1588) | 1 | - | 1.62 | 3.6 | 0.03 | 111 | -40 | 85 | - | - | - | - | - | - | - | - | - | - | 10 | 2026-01-01T00:00:00.000+01:00 | https://www.st.com/resource/en/datasheet/stm32h562ag.pdf
STM32H573LI | High-performance, Arm Cortex-M33 with TrustZone, MCU with 2-Mbyte Flash, 640-Kbyte RAM, 250 MHz CPU | Active | TFBGA 225 13x13x1.2 P 0.8 mm | Arm Cortex-M33 | 250 | Single-precision FPU | Cordic, FMAC | 250 | 8 + 4 | 2048 | Yes | - | 640 | - | - | 2 | 16 | 2 | Dual Watchdog, RTC, SysTick | 2 | 20 | - | - | - | - | 1 | - | - | 139 | - | 2 | - | 4 | 1 | 6 | 3 | 6 | 7 | - | Ethernet, Parallel camera interface, SAI, SD/MMC | FMC, Octo SPI | USB FS, USB Type-C | AES, ECDSA, OTF DEC, PKA, S-AES, S-ECC, S-RSA, SHA-1, SHA-2, TRNG | Abnormal Situation Handling, Application Lifecycle, Audit/Log, Crypto Engine, Identification / Authentication / Attestation, Isolation TrustZone, Secure Boot, Secure Install/Update, Secure Manufacturing, Secure Storage, Silicon Device Lifecycle, Software IP Protection | 100Mbps (IEEE 1588) | 1 | Internal | 1.62 | 3.6 | 0.03 | 66 | -40 | 125 | - | - | - | - | - | - | - | - | - | - | 10 | 2026-01-01T00:00:00.000+01:00 | https://www.st.com/resource/en/datasheet/stm32h573ai.pdf

## Provenance
Provenance for STM32H563/573 — one token per cell
Microcontrollers & microprocessors / STM32 32-bit Arm Cortex MCUs / STM32 high performance MCUs / STM32H5 series/STM32H563/573
Part Number | General Description | Marketing Status | Package | Core | Operating Frequency (MHz) | FPU | Co-Processor type | Co-Processor frequency (MHz) max | L1 Cache (kB) typ | Flash Size (kB) (Prog) | Dual-bank Flash | Data E2PROM (B) nom | RAM Size (kB) | CCM RAM (I/D) (kByte) typ | ITCM/DTCM RAM (kB) | Advanced Motor Control Timers | Timers (16-bit) typ | Timers (32-bit) typ | Other timer functions | A/D Converters 12-bit |  | A/D Converters 14-bit |  | A/D Converters 16-bit |  | D/A Converters (12-bit) typ | Comparator | Display controller | I/Os (High Current) | Graphic accelerator | CAN (FD) | CAN (2.0) | I2C typ | I3C typ | SPI typ | I2S typ | USART typ | UART typ | Integrated op-amps | Additional Interfaces | External Memory Interfaces | USB Type | Cryptography | Security Functions | Ethernet | Ethernet ports typ | SMPS | Supply Voltage (V) min | Supply Voltage (V) max | Supply Current (µA) (@ Lowest Power) typ | Supply Current (µA) (Run Mode (per MHz)) typ | Operating Temperature (°C) min | Operating Temperature (°C) max | Output Power (dBm) min | Output Power (dBm) max | RX current (mA) typ | RX sensitivity (dBm) typ | Standby Current (µA) typ | TX current (mA) (@ 0dBm) max | Output Power (dBm) (Step) typ | NPU AI/NN Hardware Accelerator | Video HW accelerator | Connectivity supported | Longevity Commitment (yr) typ | Longevity Starting Date | Datasheet URL
[20 empty] | Number of A/D Converters typ | Number of Channels typ | Number of A/D Converters typ | Number of Channels typ | Number of A/D Converters typ | Number of Channels typ
API | API | API | API | DATASHEET | API | API | API | API | API | API | API | UNAVAILABLE | API | UNAVAILABLE | UNAVAILABLE | API | API | API | API | API | API | UNAVAILABLE | UNAVAILABLE | UNAVAILABLE | UNAVAILABLE | API | UNAVAILABLE | UNAVAILABLE | API | UNAVAILABLE | API | UNAVAILABLE | API | API | API | API | API | API | UNAVAILABLE | API | API | API | API | API | API | API | API | AMBIGUOUS | DATASHEET | API | API | API | API | UNAVAILABLE | UNAVAILABLE | UNAVAILABLE | UNAVAILABLE | UNAVAILABLE | UNAVAILABLE | UNAVAILABLE | UNAVAILABLE | UNAVAILABLE | UNAVAILABLE | API | API | API
API | API | API | API | DATASHEET | API | API | API | API | API | API | API | UNAVAILABLE | API | UNAVAILABLE | UNAVAILABLE | API | API | API | API | API | API | UNAVAILABLE | UNAVAILABLE | UNAVAILABLE | UNAVAILABLE | API | UNAVAILABLE | UNAVAILABLE | API | UNAVAILABLE | API | UNAVAILABLE | API | API | API | API | API | API | UNAVAILABLE | API | API | API | API | API | API | API | UNAVAILABLE | AMBIGUOUS | DATASHEET | API | API | API | API | UNAVAILABLE | UNAVAILABLE | UNAVAILABLE | UNAVAILABLE | UNAVAILABLE | UNAVAILABLE | UNAVAILABLE | UNAVAILABLE | UNAVAILABLE | UNAVAILABLE | API | API | API
API | API | API | API | DATASHEET | API | API | API | API | API | API | API | UNAVAILABLE | API | UNAVAILABLE | UNAVAILABLE | API | API | API | API | API | API | UNAVAILABLE | UNAVAILABLE | UNAVAILABLE | UNAVAILABLE | API | UNAVAILABLE | UNAVAILABLE | API | UNAVAILABLE | API | UNAVAILABLE | API | API | API | API | API | API | UNAVAILABLE | API | API | API | API | API | API | API | API | AMBIGUOUS | DATASHEET | API | API | API | API | UNAVAILABLE | UNAVAILABLE | UNAVAILABLE | UNAVAILABLE | UNAVAILABLE | UNAVAILABLE | UNAVAILABLE | UNAVAILABLE | UNAVAILABLE | UNAVAILABLE | API | API | API
API | API | API | API | DATASHEET | API | API | API | API | API | API | API | UNAVAILABLE | API | UNAVAILABLE | UNAVAILABLE | API | API | API | API | API | API | UNAVAILABLE | UNAVAILABLE | UNAVAILABLE | UNAVAILABLE | API | UNAVAILABLE | UNAVAILABLE | API | UNAVAILABLE | API | UNAVAILABLE | API | API | API | API | API | API | UNAVAILABLE | API | API | API | API | API | API | API | UNAVAILABLE | AMBIGUOUS | DATASHEET | API | API | API | API | UNAVAILABLE | UNAVAILABLE | UNAVAILABLE | UNAVAILABLE | UNAVAILABLE | UNAVAILABLE | UNAVAILABLE | UNAVAILABLE | UNAVAILABLE | UNAVAILABLE | API | API | API
API | API | API | API | DATASHEET | API | API | API | API | API | API | API | UNAVAILABLE | API | UNAVAILABLE | UNAVAILABLE | API | API | API | API | API | API | UNAVAILABLE | UNAVAILABLE | UNAVAILABLE | UNAVAILABLE | API | UNAVAILABLE | UNAVAILABLE | API | UNAVAILABLE | API | UNAVAILABLE | API | API | API | API | API | API | UNAVAILABLE | API | API | API | API | API | API | API | UNAVAILABLE | AMBIGUOUS | DATASHEET | API | API | API | API | UNAVAILABLE | UNAVAILABLE | UNAVAILABLE | UNAVAILABLE | UNAVAILABLE | UNAVAILABLE | UNAVAILABLE | UNAVAILABLE | UNAVAILABLE | UNAVAILABLE | API | API | API
API | API | API | API | DATASHEET | API | API | API | API | API | API | API | UNAVAILABLE | API | UNAVAILABLE | UNAVAILABLE | API | API | API | API | API | API | UNAVAILABLE | UNAVAILABLE | UNAVAILABLE | UNAVAILABLE | API | UNAVAILABLE | UNAVAILABLE | API | UNAVAILABLE | API | UNAVAILABLE | API | API | API | API | API | API | UNAVAILABLE | API | API | API | API | API | API | API | API | AMBIGUOUS | DATASHEET | API | API | API | API | UNAVAILABLE | UNAVAILABLE | UNAVAILABLE | UNAVAILABLE | UNAVAILABLE | UNAVAILABLE | UNAVAILABLE | UNAVAILABLE | UNAVAILABLE | UNAVAILABLE | API | API | API
API | API | API | API | DATASHEET | API | API | API | API | API | API | API | UNAVAILABLE | API | UNAVAILABLE | UNAVAILABLE | API | API | API | API | API | API | UNAVAILABLE | UNAVAILABLE | UNAVAILABLE | UNAVAILABLE | API | UNAVAILABLE | UNAVAILABLE | API | UNAVAILABLE | API | UNAVAILABLE | API | API | API | API | API | API | UNAVAILABLE | API | API | API | API | API | API | API | UNAVAILABLE | AMBIGUOUS | DATASHEET | API | API | API | API | UNAVAILABLE | UNAVAILABLE | UNAVAILABLE | UNAVAILABLE | UNAVAILABLE | UNAVAILABLE | UNAVAILABLE | UNAVAILABLE | UNAVAILABLE | UNAVAILABLE | API | API | API
API | API | API | API | DATASHEET | API | API | API | API | API | API | API | UNAVAILABLE | API | UNAVAILABLE | UNAVAILABLE | API | API | API | API | API | API | UNAVAILABLE | UNAVAILABLE | UNAVAILABLE | UNAVAILABLE | API | UNAVAILABLE | UNAVAILABLE | API | UNAVAILABLE | API | UNAVAILABLE | API | API | API | API | API | API | UNAVAILABLE | API | API | API | API | API | API | API | API | AMBIGUOUS | DATASHEET | API | API | API | API | UNAVAILABLE | UNAVAILABLE | UNAVAILABLE | UNAVAILABLE | UNAVAILABLE | UNAVAILABLE | UNAVAILABLE | UNAVAILABLE | UNAVAILABLE | UNAVAILABLE | API | API | API
API | API | API | API | DATASHEET | API | API | API | API | API | API | API | UNAVAILABLE | API | UNAVAILABLE | UNAVAILABLE | API | API | API | API | API | API | UNAVAILABLE | UNAVAILABLE | UNAVAILABLE | UNAVAILABLE | API | UNAVAILABLE | UNAVAILABLE | API | UNAVAILABLE | API | UNAVAILABLE | API | API | API | API | API | API | UNAVAILABLE | API | API | API | API | API | API | API | UNAVAILABLE | AMBIGUOUS | DATASHEET | API | API | API | API | UNAVAILABLE | UNAVAILABLE | UNAVAILABLE | UNAVAILABLE | UNAVAILABLE | UNAVAILABLE | UNAVAILABLE | UNAVAILABLE | UNAVAILABLE | UNAVAILABLE | API | API | API
API | API | API | API | DATASHEET | API | API | API | API | API | API | API | UNAVAILABLE | API | UNAVAILABLE | UNAVAILABLE | API | API | API | API | API | API | UNAVAILABLE | UNAVAILABLE | UNAVAILABLE | UNAVAILABLE | API | UNAVAILABLE | UNAVAILABLE | API | UNAVAILABLE | API | UNAVAILABLE | API | API | API | API | API | API | UNAVAILABLE | API | API | API | API | API | API | API | API | AMBIGUOUS | DATASHEET | API | API | API | API | UNAVAILABLE | UNAVAILABLE | UNAVAILABLE | UNAVAILABLE | UNAVAILABLE | UNAVAILABLE | UNAVAILABLE | UNAVAILABLE | UNAVAILABLE | UNAVAILABLE | API | API | API
API | API | API | API | DATASHEET | API | API | API | API | API | API | API | UNAVAILABLE | API | UNAVAILABLE | UNAVAILABLE | API | API | API | API | API | API | UNAVAILABLE | UNAVAILABLE | UNAVAILABLE | UNAVAILABLE | API | UNAVAILABLE | UNAVAILABLE | API | UNAVAILABLE | API | UNAVAILABLE | API | API | API | API | API | API | UNAVAILABLE | API | API | API | API | API | API | API | UNAVAILABLE | AMBIGUOUS | DATASHEET | API | API | API | API | UNAVAILABLE | UNAVAILABLE | UNAVAILABLE | UNAVAILABLE | UNAVAILABLE | UNAVAILABLE | UNAVAILABLE | UNAVAILABLE | UNAVAILABLE | UNAVAILABLE | API | API | API
API | API | API | API | DATASHEET | API | API | API | API | API | API | API | UNAVAILABLE | API | UNAVAILABLE | UNAVAILABLE | API | API | API | API | API | API | UNAVAILABLE | UNAVAILABLE | UNAVAILABLE | UNAVAILABLE | API | UNAVAILABLE | UNAVAILABLE | API | UNAVAILABLE | API | UNAVAILABLE | API | API | API | API | API | API | UNAVAILABLE | API | API | API | API | API | API | API | API | AMBIGUOUS | DATASHEET | API | API | API | API | UNAVAILABLE | UNAVAILABLE | UNAVAILABLE | UNAVAILABLE | UNAVAILABLE | UNAVAILABLE | UNAVAILABLE | UNAVAILABLE | UNAVAILABLE | UNAVAILABLE | API | API | API
API | API | API | API | DATASHEET | API | API | API | API | API | API | API | UNAVAILABLE | API | UNAVAILABLE | UNAVAILABLE | API | API | API | API | API | API | UNAVAILABLE | UNAVAILABLE | UNAVAILABLE | UNAVAILABLE | API | UNAVAILABLE | UNAVAILABLE | API | UNAVAILABLE | API | UNAVAILABLE | API | API | API | API | API | API | UNAVAILABLE | API | API | API | API | API | API | API | UNAVAILABLE | AMBIGUOUS | DATASHEET | API | API | API | API | UNAVAILABLE | UNAVAILABLE | UNAVAILABLE | UNAVAILABLE | UNAVAILABLE | UNAVAILABLE | UNAVAILABLE | UNAVAILABLE | UNAVAILABLE | UNAVAILABLE | API | API | API
API | API | API | API | DATASHEET | API | API | API | API | API | API | API | UNAVAILABLE | API | UNAVAILABLE | UNAVAILABLE | API | API | API | API | API | API | UNAVAILABLE | UNAVAILABLE | UNAVAILABLE | UNAVAILABLE | API | UNAVAILABLE | UNAVAILABLE | API | UNAVAILABLE | API | UNAVAILABLE | API | API | API | API | API | API | UNAVAILABLE | API | API | API | API | API | API | API | API | AMBIGUOUS | DATASHEET | API | API | API | API | UNAVAILABLE | UNAVAILABLE | UNAVAILABLE | UNAVAILABLE | UNAVAILABLE | UNAVAILABLE | UNAVAILABLE | UNAVAILABLE | UNAVAILABLE | UNAVAILABLE | API | API | API
API | API | API | API | DATASHEET | API | API | API | API | API | API | API | UNAVAILABLE | API | UNAVAILABLE | UNAVAILABLE | API | API | API | API | API | API | UNAVAILABLE | UNAVAILABLE | UNAVAILABLE | UNAVAILABLE | API | UNAVAILABLE | UNAVAILABLE | API | UNAVAILABLE | API | UNAVAILABLE | API | API | API | API | API | API | UNAVAILABLE | API | API | API | API | API | API | API | API | AMBIGUOUS | DATASHEET | API | API | API | API | UNAVAILABLE | UNAVAILABLE | UNAVAILABLE | UNAVAILABLE | UNAVAILABLE | UNAVAILABLE | UNAVAILABLE | UNAVAILABLE | UNAVAILABLE | UNAVAILABLE | API | API | API
API | API | API | API | DATASHEET | API | API | API | API | API | API | API | UNAVAILABLE | API | UNAVAILABLE | UNAVAILABLE | API | API | API | API | API | API | UNAVAILABLE | UNAVAILABLE | UNAVAILABLE | UNAVAILABLE | API | UNAVAILABLE | UNAVAILABLE | API | UNAVAILABLE | API | UNAVAILABLE | API | API | API | API | API | API | UNAVAILABLE | API | API | API | API | API | API | API | API | AMBIGUOUS | DATASHEET | API | API | API | API | UNAVAILABLE | UNAVAILABLE | UNAVAILABLE | UNAVAILABLE | UNAVAILABLE | UNAVAILABLE | UNAVAILABLE | UNAVAILABLE | UNAVAILABLE | UNAVAILABLE | API | API | API
API | API | API | API | DATASHEET | API | API | API | API | API | API | API | UNAVAILABLE | API | UNAVAILABLE | UNAVAILABLE | API | API | API | API | API | API | UNAVAILABLE | UNAVAILABLE | UNAVAILABLE | UNAVAILABLE | API | UNAVAILABLE | UNAVAILABLE | API | UNAVAILABLE | API | UNAVAILABLE | API | API | API | API | API | API | UNAVAILABLE | API | API | API | API | API | API | API | API | AMBIGUOUS | DATASHEET | API | API | API | API | UNAVAILABLE | UNAVAILABLE | UNAVAILABLE | UNAVAILABLE | UNAVAILABLE | UNAVAILABLE | UNAVAILABLE | UNAVAILABLE | UNAVAILABLE | UNAVAILABLE | API | API | API
API | API | API | API | DATASHEET | API | API | API | API | API | API | API | UNAVAILABLE | API | UNAVAILABLE | UNAVAILABLE | API | API | API | API | API | API | UNAVAILABLE | UNAVAILABLE | UNAVAILABLE | UNAVAILABLE | API | UNAVAILABLE | UNAVAILABLE | API | UNAVAILABLE | API | UNAVAILABLE | API | API | API | API | API | API | UNAVAILABLE | API | API | API | API | API | API | API | UNAVAILABLE | AMBIGUOUS | DATASHEET | API | API | API | API | UNAVAILABLE | UNAVAILABLE | UNAVAILABLE | UNAVAILABLE | UNAVAILABLE | UNAVAILABLE | UNAVAILABLE | UNAVAILABLE | UNAVAILABLE | UNAVAILABLE | API | API | API
API | API | API | API | DATASHEET | API | API | API | API | API | API | API | UNAVAILABLE | API | UNAVAILABLE | UNAVAILABLE | API | API | API | API | API | API | UNAVAILABLE | UNAVAILABLE | UNAVAILABLE | UNAVAILABLE | API | UNAVAILABLE | UNAVAILABLE | API | UNAVAILABLE | API | UNAVAILABLE | API | API | API | API | API | API | UNAVAILABLE | API | API | API | API | API | API | API | API | AMBIGUOUS | DATASHEET | API | API | API | API | UNAVAILABLE | UNAVAILABLE | UNAVAILABLE | UNAVAILABLE | UNAVAILABLE | UNAVAILABLE | UNAVAILABLE | UNAVAILABLE | UNAVAILABLE | UNAVAILABLE | API | API | API

## Conditions
Part Number | Column | Provenance | Datasheet evidence
STM32H563LI | Supply Voltage (V) min | AMBIGUOUS | Table 20. General operating conditions: V_DD min reads '1.71(2)' — the footnote qualifies the figure
STM32H563IG | Supply Voltage (V) min | AMBIGUOUS | Table 20. General operating conditions: V_DD min reads '1.71(2)' — the footnote qualifies the figure
STM32H563ZI | Supply Voltage (V) min | AMBIGUOUS | Table 20. General operating conditions: V_DD min reads '1.71(2)' — the footnote qualifies the figure
STM32H573MI | Supply Voltage (V) min | AMBIGUOUS | Table 21. General operating conditions: V_DD min reads '1.71(2)' — the footnote qualifies the figure
STM32H573RI | Supply Voltage (V) min | AMBIGUOUS | Table 21. General operating conditions: V_DD min reads '1.71(2)' — the footnote qualifies the figure
STM32H563MI | Supply Voltage (V) min | AMBIGUOUS | Table 20. General operating conditions: V_DD min reads '1.71(2)' — the footnote qualifies the figure
STM32H563RG | Supply Voltage (V) min | AMBIGUOUS | Table 20. General operating conditions: V_DD min reads '1.71(2)' — the footnote qualifies the figure
STM32H573ZI | Supply Voltage (V) min | AMBIGUOUS | Table 21. General operating conditions: V_DD min reads '1.71(2)' — the footnote qualifies the figure
STM32H563ZG | Supply Voltage (V) min | AMBIGUOUS | Table 20. General operating conditions: V_DD min reads '1.71(2)' — the footnote qualifies the figure
STM32H573II | Supply Voltage (V) min | AMBIGUOUS | Table 21. General operating conditions: V_DD min reads '1.71(2)' — the footnote qualifies the figure
STM32H563VG | Supply Voltage (V) min | AMBIGUOUS | Table 20. General operating conditions: V_DD min reads '1.71(2)' — the footnote qualifies the figure
STM32H573VI | Supply Voltage (V) min | AMBIGUOUS | Table 21. General operating conditions: V_DD min reads '1.71(2)' — the footnote qualifies the figure
STM32H563RI | Supply Voltage (V) min | AMBIGUOUS | Table 20. General operating conditions: V_DD min reads '1.71(2)' — the footnote qualifies the figure
STM32H563VI | Supply Voltage (V) min | AMBIGUOUS | Table 20. General operating conditions: V_DD min reads '1.71(2)' — the footnote qualifies the figure
STM32H573AI | Supply Voltage (V) min | AMBIGUOUS | Table 21. General operating conditions: V_DD min reads '1.71(2)' — the footnote qualifies the figure
STM32H563AI | Supply Voltage (V) min | AMBIGUOUS | Table 20. General operating conditions: V_DD min reads '1.71(2)' — the footnote qualifies the figure
STM32H563II | Supply Voltage (V) min | AMBIGUOUS | Table 20. General operating conditions: V_DD min reads '1.71(2)' — the footnote qualifies the figure
STM32H563AG | Supply Voltage (V) min | AMBIGUOUS | Table 20. General operating conditions: V_DD min reads '1.71(2)' — the footnote qualifies the figure
STM32H573LI | Supply Voltage (V) min | AMBIGUOUS | Table 21. General operating conditions: V_DD min reads '1.71(2)' — the footnote qualifies the figure