## ProductsList
Microcontrollers & microprocessors / STM32 32-bit Arm Cortex MCUs / STM32 high performance MCUs / STM32H7 series /STM32H745/755
Part Number | General Description | Marketing Status | Package | Core | Operating Frequency (MHz) | FPU | Co-Processor type | Co-Processor frequency (MHz) max | L1 Cache (kB) typ | Flash Size (kB) (Prog) | Dual-bank Flash | Data E2PROM (B) nom | RAM Size (kB) | CCM RAM (I/D) (kByte) typ | ITCM/DTCM RAM (kB) | Advanced Motor Control Timers | Timers (16-bit) typ | Timers (32-bit) typ | Other timer functions | A/D Converters 12-bit |  | A/D Converters 14-bit |  | A/D Converters 16-bit |  | D/A Converters (12-bit) typ | Comparator | Display controller | I/Os (High Current) | Graphic accelerator | CAN (FD) | CAN (2.0) | I2C typ | I3C typ | SPI typ | I2S typ | USART typ | UART typ | Integrated op-amps | Additional Interfaces | External Memory Interfaces | USB Type | Cryptography | Security Functions | Ethernet | Ethernet ports typ | SMPS | Supply Voltage (V) min | Supply Voltage (V) max | Supply Current (µA) (@ Lowest Power) typ | Supply Current (µA) (Run Mode (per MHz)) typ | Operating Temperature (°C) min | Operating Temperature (°C) max | Output Power (dBm) min | Output Power (dBm) max | RX current (mA) typ | RX sensitivity (dBm) typ | Standby Current (µA) typ | TX current (mA) (@ 0dBm) max | Output Power (dBm) (Step) typ | NPU AI/NN Hardware Accelerator | Video HW accelerator | Connectivity supported | Longevity Commitment (yr) typ | Longevity Starting Date | Datasheet URL
[20 empty] | Number of A/D Converters typ | Number of Channels typ | Number of A/D Converters typ | Number of Channels typ | Number of A/D Converters typ | Number of Channels typ
STM32H755BI | High-performance and DSP with DP-FPU, Arm Cortex-M7 + Cortex-M4 MCU with 2MBytes of Flash memory, 1MB RAM, 480 MHz CPU, Art Accelerator, L1 cache, external memory interface, large set of peripherals including a Crypto accelerator, SMPS | NRND | LQFP 208 28x28x1.4 mm | Arm Cortex-M4, Arm Cortex-M7 | 300, 480 | Double-precision FPU | - | 240 | 16 + 16 | 2048 | Yes | - | 1024 | - | - | - | 12 | 2 | Dual Watchdog, HR timer, RTC, SysTick | - | - | - | - | - | 32 | 2 | 2 | - | 150 | - | 2 | - | 4 | - | 6 | 3 | 4 | 4 | 2 | DFSDM, Ethernet, HDMI CEC, Parallel camera interface, S/PDIF, SAI, SD/MMC | Dual Quad SPI, FMC | USB OTG FS, USB OTG FS + USB OTG FS/HS | AES, DES/TDES, MD5, SHA-1, SHA-2, TRNG | Abnormal Situation Handling, Application Lifecycle, Crypto Engine, Identification / Authentication / Attestation, Isolation Firewall, Secure Boot, Secure Install/Update, Secure Manufacturing, Silicon Device Lifecycle, Software IP Protection | 100Mbps (IEEE 1588) | 1 | - | 1.62 | 3.6 | - | - | -40 | 125 | - | - | - | - | - | - | - | - | - | - | 10 | 2026-01-01T00:00:00.000+01:00 | https://www.st.com/resource/en/datasheet/stm32h755bi.pdf
STM32H745BI | High-performance and DSP with DP-FPU, Arm Cortex-M7 + Cortex-M4 MCU with 2MBytes of Flash memory, 1MB RAM, 480 MHz CPU, Art Accelerator, L1 cache, external memory interface, large set of peripherals, SMPS | NRND | LQFP 208 28x28x1.4 mm | Arm Cortex-M4, Arm Cortex-M7 | 480 | Double-precision FPU | - | 240 | 16 + 16 | 2048 | Yes | - | 1024 | - | - | - | 12 | 2 | Dual Watchdog, HR timer, RTC, SysTick | - | - | - | - | - | 32 | 2 | 2 | - | 150 | - | 2 | - | 4 | - | 6 | 3 | 4 | 4 | 2 | DFSDM, Ethernet, HDMI CEC, Parallel camera interface, S/PDIF, SAI, SD/MMC | Dual Quad SPI, FMC | USB OTG FS, USB OTG FS + USB OTG FS/HS | TRNG | Abnormal Situation Handling, Application Lifecycle, Identification / Authentication / Attestation, Isolation Firewall, Secure Boot, Secure Install/Update, Silicon Device Lifecycle, Software IP Protection | 100Mbps (IEEE 1588) | 1 | - | 1.62 | 3.6 | - | - | -40 | 125 | - | - | - | - | - | - | - | - | - | - | 10 | 2026-01-01T00:00:00.000+01:00 | https://www.st.com/resource/en/datasheet/stm32h745bg.pdf
STM32H745XG | High-performance and DSP with DP-FPU, Arm Cortex-M7 + Cortex-M4 MCU with 1MBytes of Flash memory, 1MB RAM, 480 MHz CPU, Art Accelerator, L1 cache, external memory interface, large set of peripherals, SMPS | Active | TFBGA 240+25 14x14x1.2 P 0.8 mm | Arm Cortex-M4, Arm Cortex-M7 | 480 | Double-precision FPU | - | 240 | - | 1024 | Yes | - | 1024 | - | - | - | 12 | 2 | Dual Watchdog, HR timer, RTC, SysTick | - | - | - | - | - | 36 | 2 | 2 | - | 168 | - | 2 | - | 4 | - | 6 | 3 | 4 | 4 | 2 | DFSDM, Ethernet, HDMI CEC, Parallel camera interface, S/PDIF, SAI, SD/MMC | Dual Quad SPI, FMC | USB OTG FS, USB OTG FS + USB OTG FS/HS | TRNG | Abnormal Situation Handling, Application Lifecycle, Identification / Authentication / Attestation, Isolation Firewall, Secure Boot, Secure Install/Update, Silicon Device Lifecycle, Software IP Protection | 100Mbps (IEEE 1588) | 1 | - | 1.62 | 3.6 | - | - | -40 | 85 | - | - | - | - | - | - | - | - | - | - | 10 | 2026-01-01T00:00:00.000+01:00 | https://www.st.com/resource/en/datasheet/stm32h745bg.pdf
STM32H745XI | High-performance and DSP with DP-FPU, Arm Cortex-M7 + Cortex-M4 MCU with 2MBytes of Flash memory, 1MB RAM, 480 MHz CPU, Art Accelerator, L1 cache, external memory interface, large set of peripherals, SMPS | Active | TFBGA 240+25 14x14x1.2 P 0.8 mm | Arm Cortex-M4, Arm Cortex-M7 | 480 | Double-precision FPU | - | 240 | 16 + 16 | 2048 | Yes | - | 1024 | - | - | - | 12 | 2 | Dual Watchdog, HR timer, RTC, SysTick | - | - | - | - | - | 36 | 2 | 2 | - | 168 | - | 2 | - | 4 | - | 6 | 3 | 4 | 4 | 2 | DFSDM, Ethernet, HDMI CEC, Parallel camera interface, S/PDIF, SAI, SD/MMC | Dual Quad SPI, FMC | USB OTG FS, USB OTG FS + USB OTG FS/HS | TRNG | Abnormal Situation Handling, Application Lifecycle, Identification / Authentication / Attestation, Isolation Firewall, Secure Boot, Secure Install/Update, Silicon Device Lifecycle, Software IP Protection | 100Mbps (IEEE 1588) | 1 | - | 1.62 | 3.6 | - | - | -40 | 125 | - | - | - | - | - | - | - | - | - | - | 10 | 2026-01-01T00:00:00.000+01:00 | https://www.st.com/resource/en/datasheet/stm32h745bg.pdf
STM32H755XI | High-performance and DSP with DP-FPU, Arm Cortex-M7 + Cortex-M4 MCU with 2MBytes of Flash memory, 1MB RAM, 480 MHz CPU, Art Accelerator, L1 cache, external memory interface, large set of peripherals including a Crypto accelerator, SMPS | Active | TFBGA 240+25 14x14x1.2 P 0.8 mm | Arm Cortex-M4, Arm Cortex-M7 | 300, 480 | Double-precision FPU | - | 240 | 16 + 16 | 2048 | Yes | - | 1024 | - | - | - | 16 | 2 | Dual Watchdog, HR timer, RTC, SysTick | - | - | - | - | - | 3 | 2 | 2 | - | 168 | - | 2 | - | 4 | - | 6 | 3 | 4 | 4 | 2 | DFSDM, Ethernet, HDMI CEC, Parallel camera interface, S/PDIF, SAI, SD/MMC | Dual Quad SPI, FMC | USB OTG FS, USB OTG FS + USB OTG FS/HS | AES, DES/TDES, MD5, SHA-1, SHA-2, TRNG | Abnormal Situation Handling, Application Lifecycle, Crypto Engine, Identification / Authentication / Attestation, Isolation Firewall, Secure Boot, Secure Install/Update, Secure Manufacturing, Silicon Device Lifecycle, Software IP Protection | 100Mbps (IEEE 1588) | 1 | Internal | 1.62 | 3.6 | - | - | -40 | 125 | - | - | - | - | - | - | - | - | - | - | 10 | 2026-01-01T00:00:00.000+01:00 | https://www.st.com/resource/en/datasheet/stm32h755bi.pdf
STM32H745ZG | High-performance and DSP with DP-FPU, Dual core Arm Cortex-M7+ Cortex-M4 MCU with 1MBytes of Flash memory, 1MB RAM, 480 MHz CPU, Art Accelerator, L1 cache, external memory interface, large set of peripherals, SMPS | Active | LQFP 144 20x20x1.4 mm | Arm Cortex-M4, Arm Cortex-M7 | 480 | Double-precision FPU | - | 240 | - | 1024 | Yes | - | 1024 | - | - | - | 12 | 2 | Dual Watchdog, HR timer, RTC, SysTick | - | - | - | - | - | 23 | 2 | 2 | - | 99 | - | 2 | - | 4 | - | 6 | 3 | 4 | 4 | 2 | DFSDM, Ethernet, HDMI CEC, Parallel camera interface, S/PDIF, SAI, SD/MMC | Dual Quad SPI, FMC | USB OTG FS, USB OTG FS + USB OTG FS/HS | TRNG | Abnormal Situation Handling, Application Lifecycle, Identification / Authentication / Attestation, Isolation Firewall, Secure Boot, Secure Install/Update, Silicon Device Lifecycle, Software IP Protection | 100Mbps (IEEE 1588) | 1 | - | 1.62 | 3.6 | - | - | -40 | 85 | - | - | - | - | - | - | - | - | - | - | 10 | 2026-01-01T00:00:00.000+01:00 | https://www.st.com/resource/en/datasheet/stm32h745bg.pdf
STM32H745IG | High-performance and DSP with DP-FPU, Arm Cortex-M7 + Cortex-M4 MCU with 1MBytes of Flash memory, 1MB RAM, 480 MHz CPU, Art Accelerator, L1 cache, external memory interface, large set of peripherals, SMPS | Active | LQFP 176 24x24x1.4 mm, UFBGA 176+25 10x10x0.6 P 0.65 mm | Arm Cortex-M4, Arm Cortex-M7 | 480 | Double-precision FPU | - | 240 | 16 + 16 | 1024 | Yes | - | 1024 | - | - | - | 16 | 2 | Dual Watchdog, HR timer, RTC, SysTick | - | - | - | - | - | 28, 36 | 2 | 2 | Segment LCD | 121, 128 | 2D, JPEG Codec | 2 | - | 4 | - | 6 | 3 | 4 | 4 | 2 | DFSDM, Ethernet, HDMI CEC, Parallel camera interface, S/PDIF, SAI, SD/MMC | Dual Quad SPI, FMC | USB OTG FS, USB OTG FS + USB OTG FS/HS | TRNG | Abnormal Situation Handling, Application Lifecycle, Identification / Authentication / Attestation, Isolation Firewall, Secure Boot, Secure Install/Update, Silicon Device Lifecycle, Software IP Protection | 100Mbps (IEEE 1588) | 1 | Internal | 1.62 | 3.6 | - | 120 | -40 | 85 | - | - | - | - | - | - | - | - | - | - | 10 | 2026-01-01T00:00:00.000+01:00 | https://www.st.com/resource/en/datasheet/stm32h745bg.pdf
STM32H755II | High-performance and DSP with DP-FPU, Arm Cortex-M7 + Cortex-M4 MCU with 2MBytes of Flash memory, 1MB RAM, 480 MHz CPU, Art Accelerator, L1 cache, external memory interface, large set of peripherals including a Crypto accelerator, SMPS | Active | LQFP 176 24x24x1.4 mm, UFBGA 176+25 10x10x0.6 P 0.65 mm | Arm Cortex-M4, Arm Cortex-M7 | 300, 480 | Double-precision FPU | - | 240 | 16 + 16 | 2048 | Yes | - | 1024 | - | - | - | 12 | 2 | Dual Watchdog, HR timer, RTC, SysTick | - | - | - | - | - | 28, 36 | 2 | 2 | - | 121, 128 | - | 2 | - | 4 | - | 6 | 3 | 4 | 4 | 2 | DFSDM, Ethernet, HDMI CEC, Parallel camera interface, S/PDIF, SAI, SD/MMC | Dual Quad SPI, FMC | USB OTG FS, USB OTG FS + USB OTG FS/HS | AES, DES/TDES, MD5, SHA-1, SHA-2, TRNG | Abnormal Situation Handling, Application Lifecycle, Crypto Engine, Identification / Authentication / Attestation, Isolation Firewall, Secure Boot, Secure Install/Update, Secure Manufacturing, Silicon Device Lifecycle, Software IP Protection | 100Mbps (IEEE 1588) | 1 | - | 1.62 | 3.6 | - | - | -40 | 125 | - | - | - | - | - | - | - | - | - | - | 10 | 2026-01-01T00:00:00.000+01:00 | https://www.st.com/resource/en/datasheet/stm32h755bi.pdf
STM32H745ZI | High-performance and DSP with DP-FPU, Dual core Arm Cortex-M7+ Cortex-M4 MCU with 2MBytes of Flash memory, 1MB RAM, 480 MHz CPU, Art Accelerator, L1 cache, external memory interface, large set of peripherals, SMPS | Active | LQFP 144 20x20x1.4 mm | Arm Cortex-M4, Arm Cortex-M7 | 480 | Double-precision FPU | - | 240 | 16 + 16 | 2048 | Yes | - | 1024 | - | - | - | 12 | 2 | Dual Watchdog, HR timer, RTC, SysTick | - | - | - | - | - | 23 | 2 | 2 | - | 99 | Chrom-ART, JPEG Codec | 2 | - | 4 | - | 6 | 3 | 4 | 4 | 2 | DFSDM, Ethernet, HDMI CEC, Parallel camera interface, S/PDIF, SAI, SD/MMC | Dual Quad SPI, FMC | USB OTG FS, USB OTG FS + USB OTG FS/HS | TRNG | Abnormal Situation Handling, Application Lifecycle, Identification / Authentication / Attestation, Isolation Firewall, Secure Boot, Secure Install/Update, Silicon Device Lifecycle, Software IP Protection | 100Mbps (IEEE 1588) | 1 | - | 1.62 | 3.6 | - | - | -40 | 125 | - | - | - | - | - | - | - | - | - | - | 10 | 2026-01-01T00:00:00.000+01:00 | https://www.st.com/resource/en/datasheet/stm32h745bg.pdf
STM32H745II | High-performance and DSP with DP-FPU, Arm Cortex-M7 + Cortex-M4 MCU with 2MBytes of Flash memory, 1MB RAM, 480 MHz CPU, Art Accelerator, L1 cache, external memory interface, large set of peripherals, SMPS | Active | LQFP 176 24x24x1.4 mm, UFBGA 176+25 10x10x0.6 P 0.65 mm | Arm Cortex-M4, Arm Cortex-M7 | 480 | Double-precision FPU | - | 240 | 16 + 16 | 2048 | Yes | - | 1024 | - | - | - | 12 | 2 | Dual Watchdog, HR timer, RTC, SysTick | - | - | - | - | - | 28, 36 | 2 | 2 | - | 121, 128 | - | 2 | - | 4 | - | 6 | 3 | 4 | 4 | 2 | DFSDM, Ethernet, HDMI CEC, Parallel camera interface, S/PDIF, SAI, SD/MMC | Dual Quad SPI, FMC | USB OTG FS, USB OTG FS + USB OTG FS/HS | TRNG | Abnormal Situation Handling, Application Lifecycle, Identification / Authentication / Attestation, Isolation Firewall, Secure Boot, Secure Install/Update, Silicon Device Lifecycle, Software IP Protection | 100Mbps (IEEE 1588) | 1 | - | 1.62 | 3.6 | - | - | -40 | 125 | - | - | - | - | - | - | - | - | - | - | 10 | 2026-01-01T00:00:00.000+01:00 | https://www.st.com/resource/en/datasheet/stm32h745bg.pdf
STM32H745BG | High-performance and DSP with DP-FPU, Arm Cortex-M7 + Cortex-M4 MCU with 1MBytes of Flash memory, 1MB RAM, 480 MHz CPU, Art Accelerator, L1 cache, external memory interface, large set of peripherals, SMPS | NRND | LQFP 208 28x28x1.4 mm | Arm Cortex-M4, Arm Cortex-M7 | 480 | Double-precision FPU | - | 240 | - | 1024 | Yes | - | 1024 | - | - | - | 12 | 2 | Dual Watchdog, HR timer, LP timer, RTC, SysTick | - | - | - | - | - | 32 | 2 | 2 | LCD TFT Controller | 150 | - | 2 | - | 4 | - | 6 | 3 | 4 | 4 | 2 | Ethernet, HDMI CEC, Parallel camera interface, S/PDIF, SAI, SD/MMC | Dual Quad SPI, FMC | USB OTG FS + USB OTG FS/HS | TRNG | Abnormal Situation Handling, Application Lifecycle, Identification / Authentication / Attestation, Isolation Firewall, Secure Boot, Secure Install/Update, Silicon Device Lifecycle, Software IP Protection | 100Mbps (IEEE 1588) | 1 | Internal | 1.62 | 3.6 | 4 | - | -40 | 85 | - | - | - | - | - | - | - | - | - | - | 10 | 2026-01-01T00:00:00.000+01:00 | https://www.st.com/resource/en/datasheet/stm32h745bg.pdf
STM32H755ZI | High-performance and DSP with DP-FPU, Arm Cortex-M7 + Cortex-M4 MCU with 2MBytes of Flash memory, 1MB RAM, 480 MHz CPU, Art Accelerator, L1 cache, external memory interface, large set of peripherals including a Crypto accelerator, SMPS | Active | LQFP 144 20x20x1.4 mm | Arm Cortex-M4, Arm Cortex-M7 | 300, 480 | Double-precision FPU | - | 240 | 16 + 16 | 2048 | Yes | - | 1024 | - | - | - | 12 | 2 | Dual Watchdog, HR timer, RTC, SysTick | - | - | - | - | - | 23 | 2 | 2 | - | 99 | Chrom-ART, JPEG Codec | 2 | - | 4 | - | 6 | 3 | 4 | 4 | 2 | DFSDM, Ethernet, HDMI CEC, Parallel camera interface, S/PDIF, SAI, SD/MMC | Dual Quad SPI, FMC | USB OTG FS, USB OTG FS + USB OTG FS/HS | AES, DES/TDES, MD5, SHA-1, SHA-2, TRNG | Abnormal Situation Handling, Application Lifecycle, Crypto Engine, Identification / Authentication / Attestation, Isolation Firewall, Secure Boot, Secure Install/Update, Secure Manufacturing, Silicon Device Lifecycle, Software IP Protection | 100Mbps (IEEE 1588) | 1 | - | 1.62 | 3.6 | - | - | -40 | 125 | - | - | - | - | - | - | - | - | - | - | 10 | 2026-01-01T00:00:00.000+01:00 | https://www.st.com/resource/en/datasheet/stm32h755bi.pdf

## Provenance
Provenance for STM32H745/755 — one token per cell
Microcontrollers & microprocessors / STM32 32-bit Arm Cortex MCUs / STM32 high performance MCUs / STM32H7 series /STM32H745/755
Part Number | General Description | Marketing Status | Package | Core | Operating Frequency (MHz) | FPU | Co-Processor type | Co-Processor frequency (MHz) max | L1 Cache (kB) typ | Flash Size (kB) (Prog) | Dual-bank Flash | Data E2PROM (B) nom | RAM Size (kB) | CCM RAM (I/D) (kByte) typ | ITCM/DTCM RAM (kB) | Advanced Motor Control Timers | Timers (16-bit) typ | Timers (32-bit) typ | Other timer functions | A/D Converters 12-bit |  | A/D Converters 14-bit |  | A/D Converters 16-bit |  | D/A Converters (12-bit) typ | Comparator | Display controller | I/Os (High Current) | Graphic accelerator | CAN (FD) | CAN (2.0) | I2C typ | I3C typ | SPI typ | I2S typ | USART typ | UART typ | Integrated op-amps | Additional Interfaces | External Memory Interfaces | USB Type | Cryptography | Security Functions | Ethernet | Ethernet ports typ | SMPS | Supply Voltage (V) min | Supply Voltage (V) max | Supply Current (µA) (@ Lowest Power) typ | Supply Current (µA) (Run Mode (per MHz)) typ | Operating Temperature (°C) min | Operating Temperature (°C) max | Output Power (dBm) min | Output Power (dBm) max | RX current (mA) typ | RX sensitivity (dBm) typ | Standby Current (µA) typ | TX current (mA) (@ 0dBm) max | Output Power (dBm) (Step) typ | NPU AI/NN Hardware Accelerator | Video HW accelerator | Connectivity supported | Longevity Commitment (yr) typ | Longevity Starting Date | Datasheet URL
[20 empty] | Number of A/D Converters typ | Number of Channels typ | Number of A/D Converters typ | Number of Channels typ | Number of A/D Converters typ | Number of Channels typ
API | API | API | API | AMBIGUOUS | API | API | UNAVAILABLE | API | API | API | API | UNAVAILABLE | API | UNAVAILABLE | UNAVAILABLE | UNAVAILABLE | AMBIGUOUS | AMBIGUOUS | API | UNAVAILABLE | UNAVAILABLE | UNAVAILABLE | UNAVAILABLE | UNAVAILABLE | API | API | API | UNAVAILABLE | API | UNAVAILABLE | API | UNAVAILABLE | API | UNAVAILABLE | API | API | API | API | API | API | API | API | API | API | API | API | UNAVAILABLE | AMBIGUOUS | DATASHEET | UNAVAILABLE | UNAVAILABLE | API | API | UNAVAILABLE | UNAVAILABLE | UNAVAILABLE | UNAVAILABLE | UNAVAILABLE | UNAVAILABLE | UNAVAILABLE | UNAVAILABLE | UNAVAILABLE | UNAVAILABLE | API | API | API
API | API | API | API | AMBIGUOUS | API | API | UNAVAILABLE | API | API | API | API | UNAVAILABLE | API | UNAVAILABLE | UNAVAILABLE | UNAVAILABLE | AMBIGUOUS | AMBIGUOUS | API | UNAVAILABLE | UNAVAILABLE | UNAVAILABLE | UNAVAILABLE | UNAVAILABLE | API | API | API | UNAVAILABLE | API | UNAVAILABLE | API | UNAVAILABLE | API | UNAVAILABLE | API | API | API | API | API | API | API | API | API | API | API | API | UNAVAILABLE | AMBIGUOUS | DATASHEET | UNAVAILABLE | UNAVAILABLE | API | API | UNAVAILABLE | UNAVAILABLE | UNAVAILABLE | UNAVAILABLE | UNAVAILABLE | UNAVAILABLE | UNAVAILABLE | UNAVAILABLE | UNAVAILABLE | UNAVAILABLE | API | API | API
API | API | API | API | AMBIGUOUS | API | API | UNAVAILABLE | API | UNAVAILABLE | API | API | UNAVAILABLE | API | UNAVAILABLE | UNAVAILABLE | UNAVAILABLE | AMBIGUOUS | AMBIGUOUS | API | UNAVAILABLE | UNAVAILABLE | UNAVAILABLE | UNAVAILABLE | UNAVAILABLE | API | API | API | UNAVAILABLE | API | UNAVAILABLE | API | UNAVAILABLE | API | UNAVAILABLE | API | API | API | API | API | API | API | API | API | API | API | API | UNAVAILABLE | AMBIGUOUS | DATASHEET | UNAVAILABLE | UNAVAILABLE | API | API | UNAVAILABLE | UNAVAILABLE | UNAVAILABLE | UNAVAILABLE | UNAVAILABLE | UNAVAILABLE | UNAVAILABLE | UNAVAILABLE | UNAVAILABLE | UNAVAILABLE | API | API | API
API | API | API | API | AMBIGUOUS | API | API | UNAVAILABLE | API | API | API | API | UNAVAILABLE | API | UNAVAILABLE | UNAVAILABLE | UNAVAILABLE | AMBIGUOUS | AMBIGUOUS | API | UNAVAILABLE | UNAVAILABLE | UNAVAILABLE | UNAVAILABLE | UNAVAILABLE | API | API | API | UNAVAILABLE | API | UNAVAILABLE | API | UNAVAILABLE | API | UNAVAILABLE | API | API | API | API | API | API | API | API | API | API | API | API | UNAVAILABLE | AMBIGUOUS | DATASHEET | UNAVAILABLE | UNAVAILABLE | API | API | UNAVAILABLE | UNAVAILABLE | UNAVAILABLE | UNAVAILABLE | UNAVAILABLE | UNAVAILABLE | UNAVAILABLE | UNAVAILABLE | UNAVAILABLE | UNAVAILABLE | API | API | API
API | API | API | API | AMBIGUOUS | API | API | UNAVAILABLE | API | API | API | API | UNAVAILABLE | API | UNAVAILABLE | UNAVAILABLE | UNAVAILABLE | AMBIGUOUS | AMBIGUOUS | API | UNAVAILABLE | UNAVAILABLE | UNAVAILABLE | UNAVAILABLE | UNAVAILABLE | API | API | API | UNAVAILABLE | API | UNAVAILABLE | API | UNAVAILABLE | API | UNAVAILABLE | API | API | API | API | API | API | API | API | API | API | API | API | API | AMBIGUOUS | DATASHEET | UNAVAILABLE | UNAVAILABLE | API | API | UNAVAILABLE | UNAVAILABLE | UNAVAILABLE | UNAVAILABLE | UNAVAILABLE | UNAVAILABLE | UNAVAILABLE | UNAVAILABLE | UNAVAILABLE | UNAVAILABLE | API | API | API
API | API | API | API | AMBIGUOUS | API | API | UNAVAILABLE | API | UNAVAILABLE | API | API | UNAVAILABLE | API | UNAVAILABLE | UNAVAILABLE | UNAVAILABLE | AMBIGUOUS | AMBIGUOUS | API | UNAVAILABLE | UNAVAILABLE | UNAVAILABLE | UNAVAILABLE | UNAVAILABLE | API | API | API | UNAVAILABLE | API | UNAVAILABLE | API | UNAVAILABLE | API | UNAVAILABLE | API | API | API | API | API | API | API | API | API | API | API | API | UNAVAILABLE | AMBIGUOUS | DATASHEET | UNAVAILABLE | UNAVAILABLE | API | API | UNAVAILABLE | UNAVAILABLE | UNAVAILABLE | UNAVAILABLE | UNAVAILABLE | UNAVAILABLE | UNAVAILABLE | UNAVAILABLE | UNAVAILABLE | UNAVAILABLE | API | API | API
API | API | API | API | AMBIGUOUS | API | API | UNAVAILABLE | API | API | API | API | UNAVAILABLE | API | UNAVAILABLE | UNAVAILABLE | UNAVAILABLE | AMBIGUOUS | AMBIGUOUS | API | UNAVAILABLE | UNAVAILABLE | UNAVAILABLE | UNAVAILABLE | UNAVAILABLE | API | API | API | API | API | API | API | UNAVAILABLE | API | UNAVAILABLE | API | API | API | API | API | API | API | API | API | API | API | API | API | AMBIGUOUS | DATASHEET | UNAVAILABLE | API | API | API | UNAVAILABLE | UNAVAILABLE | UNAVAILABLE | UNAVAILABLE | UNAVAILABLE | UNAVAILABLE | UNAVAILABLE | UNAVAILABLE | UNAVAILABLE | UNAVAILABLE | API | API | API
API | API | API | API | AMBIGUOUS | API | API | UNAVAILABLE | API | API | API | API | UNAVAILABLE | API | UNAVAILABLE | UNAVAILABLE | UNAVAILABLE | AMBIGUOUS | AMBIGUOUS | API | UNAVAILABLE | UNAVAILABLE | UNAVAILABLE | UNAVAILABLE | UNAVAILABLE | API | API | API | UNAVAILABLE | API | UNAVAILABLE | API | UNAVAILABLE | API | UNAVAILABLE | API | API | API | API | API | API | API | API | API | API | API | API | UNAVAILABLE | AMBIGUOUS | DATASHEET | UNAVAILABLE | UNAVAILABLE | API | API | UNAVAILABLE | UNAVAILABLE | UNAVAILABLE | UNAVAILABLE | UNAVAILABLE | UNAVAILABLE | UNAVAILABLE | UNAVAILABLE | UNAVAILABLE | UNAVAILABLE | API | API | API
API | API | API | API | AMBIGUOUS | API | API | UNAVAILABLE | API | API | API | API | UNAVAILABLE | API | UNAVAILABLE | UNAVAILABLE | UNAVAILABLE | AMBIGUOUS | AMBIGUOUS | API | UNAVAILABLE | UNAVAILABLE | UNAVAILABLE | UNAVAILABLE | UNAVAILABLE | API | API | API | UNAVAILABLE | API | API | API | UNAVAILABLE | API | UNAVAILABLE | API | API | API | API | API | API | API | API | API | API | API | API | UNAVAILABLE | AMBIGUOUS | DATASHEET | UNAVAILABLE | UNAVAILABLE | API | API | UNAVAILABLE | UNAVAILABLE | UNAVAILABLE | UNAVAILABLE | UNAVAILABLE | UNAVAILABLE | UNAVAILABLE | UNAVAILABLE | UNAVAILABLE | UNAVAILABLE | API | API | API
API | API | API | API | AMBIGUOUS | API | API | UNAVAILABLE | API | API | API | API | UNAVAILABLE | API | UNAVAILABLE | UNAVAILABLE | UNAVAILABLE | AMBIGUOUS | AMBIGUOUS | API | UNAVAILABLE | UNAVAILABLE | UNAVAILABLE | UNAVAILABLE | UNAVAILABLE | API | API | API | UNAVAILABLE | API | UNAVAILABLE | API | UNAVAILABLE | API | UNAVAILABLE | API | API | API | API | API | API | API | API | API | API | API | API | UNAVAILABLE | AMBIGUOUS | DATASHEET | UNAVAILABLE | UNAVAILABLE | API | API | UNAVAILABLE | UNAVAILABLE | UNAVAILABLE | UNAVAILABLE | UNAVAILABLE | UNAVAILABLE | UNAVAILABLE | UNAVAILABLE | UNAVAILABLE | UNAVAILABLE | API | API | API
API | API | API | API | AMBIGUOUS | API | API | UNAVAILABLE | API | UNAVAILABLE | API | API | UNAVAILABLE | API | UNAVAILABLE | UNAVAILABLE | UNAVAILABLE | AMBIGUOUS | AMBIGUOUS | API | UNAVAILABLE | UNAVAILABLE | UNAVAILABLE | UNAVAILABLE | UNAVAILABLE | API | API | API | API | API | UNAVAILABLE | API | UNAVAILABLE | API | UNAVAILABLE | API | API | API | API | API | API | API | API | API | API | API | API | API | AMBIGUOUS | DATASHEET | API | UNAVAILABLE | API | API | UNAVAILABLE | UNAVAILABLE | UNAVAILABLE | UNAVAILABLE | UNAVAILABLE | UNAVAILABLE | UNAVAILABLE | UNAVAILABLE | UNAVAILABLE | UNAVAILABLE | API | API | API
API | API | API | API | AMBIGUOUS | API | API | UNAVAILABLE | API | API | API | API | UNAVAILABLE | API | UNAVAILABLE | UNAVAILABLE | UNAVAILABLE | AMBIGUOUS | AMBIGUOUS | API | UNAVAILABLE | UNAVAILABLE | UNAVAILABLE | UNAVAILABLE | UNAVAILABLE | API | API | API | UNAVAILABLE | API | API | API | UNAVAILABLE | API | UNAVAILABLE | API | API | API | API | API | API | API | API | API | API | API | API | UNAVAILABLE | AMBIGUOUS | DATASHEET | UNAVAILABLE | UNAVAILABLE | API | API | UNAVAILABLE | UNAVAILABLE | UNAVAILABLE | UNAVAILABLE | UNAVAILABLE | UNAVAILABLE | UNAVAILABLE | UNAVAILABLE | UNAVAILABLE | UNAVAILABLE | API | API | API

## Conditions
Part Number | Column | Provenance | Datasheet evidence
STM32H755BI | Core | AMBIGUOUS | cover names Arm Cortex-M7, Arm Cortex-M4; ST reports the application core here and the others as co-processors
STM32H755BI | Timers (16-bit) typ | AMBIGUOUS | Table 5. Timer feature comparison (continued) lists the family's timers, but the summary table gives no per-class counts for this variant to join against
STM32H755BI | Timers (32-bit) typ | AMBIGUOUS | Table 5. Timer feature comparison (continued) lists the family's timers, but the summary table gives no per-class counts for this variant to join against
STM32H755BI | Supply Voltage (V) min | AMBIGUOUS | Table 13. General operating conditions: V_DD min reads '1.62(1)' — the footnote qualifies the figure
STM32H745BI | Core | AMBIGUOUS | cover names Arm Cortex-M7, Arm Cortex-M4; ST reports the application core here and the others as co-processors
STM32H745BI | Timers (16-bit) typ | AMBIGUOUS | Table 5. Timer feature comparison (continued) lists the family's timers, but the summary table gives no per-class counts for this variant to join against
STM32H745BI | Timers (32-bit) typ | AMBIGUOUS | Table 5. Timer feature comparison (continued) lists the family's timers, but the summary table gives no per-class counts for this variant to join against
STM32H745BI | Supply Voltage (V) min | AMBIGUOUS | Table 13. General operating conditions: V_DD min reads '1.62(1)' — the footnote qualifies the figure
STM32H745XG | Core | AMBIGUOUS | cover names Arm Cortex-M7, Arm Cortex-M4; ST reports the application core here and the others as co-processors
STM32H745XG | Timers (16-bit) typ | AMBIGUOUS | Table 5. Timer feature comparison (continued) lists the family's timers, but the summary table gives no per-class counts for this variant to join against
STM32H745XG | Timers (32-bit) typ | AMBIGUOUS | Table 5. Timer feature comparison (continued) lists the family's timers, but the summary table gives no per-class counts for this variant to join against
STM32H745XG | Supply Voltage (V) min | AMBIGUOUS | Table 13. General operating conditions: V_DD min reads '1.62(1)' — the footnote qualifies the figure
STM32H745XI | Core | AMBIGUOUS | cover names Arm Cortex-M7, Arm Cortex-M4; ST reports the application core here and the others as co-processors
STM32H745XI | Timers (16-bit) typ | AMBIGUOUS | Table 5. Timer feature comparison (continued) lists the family's timers, but the summary table gives no per-class counts for this variant to join against
STM32H745XI | Timers (32-bit) typ | AMBIGUOUS | Table 5. Timer feature comparison (continued) lists the family's timers, but the summary table gives no per-class counts for this variant to join against
STM32H745XI | Supply Voltage (V) min | AMBIGUOUS | Table 13. General operating conditions: V_DD min reads '1.62(1)' — the footnote qualifies the figure
STM32H755XI | Core | AMBIGUOUS | cover names Arm Cortex-M7, Arm Cortex-M4; ST reports the application core here and the others as co-processors
STM32H755XI | Timers (16-bit) typ | AMBIGUOUS | Table 5. Timer feature comparison (continued) lists the family's timers, but the summary table gives no per-class counts for this variant to join against
STM32H755XI | Timers (32-bit) typ | AMBIGUOUS | Table 5. Timer feature comparison (continued) lists the family's timers, but the summary table gives no per-class counts for this variant to join against
STM32H755XI | Supply Voltage (V) min | AMBIGUOUS | Table 13. General operating conditions: V_DD min reads '1.62(1)' — the footnote qualifies the figure
STM32H745ZG | Core | AMBIGUOUS | cover names Arm Cortex-M7, Arm Cortex-M4; ST reports the application core here and the others as co-processors
STM32H745ZG | Timers (16-bit) typ | AMBIGUOUS | Table 5. Timer feature comparison (continued) lists the family's timers, but the summary table gives no per-class counts for this variant to join against
STM32H745ZG | Timers (32-bit) typ | AMBIGUOUS | Table 5. Timer feature comparison (continued) lists the family's timers, but the summary table gives no per-class counts for this variant to join against
STM32H745ZG | Supply Voltage (V) min | AMBIGUOUS | Table 13. General operating conditions: V_DD min reads '1.62(1)' — the footnote qualifies the figure
STM32H745IG | Core | AMBIGUOUS | cover names Arm Cortex-M7, Arm Cortex-M4; ST reports the application core here and the others as co-processors
STM32H745IG | Timers (16-bit) typ | AMBIGUOUS | Table 5. Timer feature comparison (continued) lists the family's timers, but the summary table gives no per-class counts for this variant to join against
STM32H745IG | Timers (32-bit) typ | AMBIGUOUS | Table 5. Timer feature comparison (continued) lists the family's timers, but the summary table gives no per-class counts for this variant to join against
STM32H745IG | Supply Voltage (V) min | AMBIGUOUS | Table 13. General operating conditions: V_DD min reads '1.62(1)' — the footnote qualifies the figure
STM32H755II | Core | AMBIGUOUS | cover names Arm Cortex-M7, Arm Cortex-M4; ST reports the application core here and the others as co-processors
STM32H755II | Timers (16-bit) typ | AMBIGUOUS | Table 5. Timer feature comparison (continued) lists the family's timers, but the summary table gives no per-class counts for this variant to join against
STM32H755II | Timers (32-bit) typ | AMBIGUOUS | Table 5. Timer feature comparison (continued) lists the family's timers, but the summary table gives no per-class counts for this variant to join against
STM32H755II | Supply Voltage (V) min | AMBIGUOUS | Table 13. General operating conditions: V_DD min reads '1.62(1)' — the footnote qualifies the figure
STM32H745ZI | Core | AMBIGUOUS | cover names Arm Cortex-M7, Arm Cortex-M4; ST reports the application core here and the others as co-processors
STM32H745ZI | Timers (16-bit) typ | AMBIGUOUS | Table 5. Timer feature comparison (continued) lists the family's timers, but the summary table gives no per-class counts for this variant to join against
STM32H745ZI | Timers (32-bit) typ | AMBIGUOUS | Table 5. Timer feature comparison (continued) lists the family's timers, but the summary table gives no per-class counts for this variant to join against
STM32H745ZI | Supply Voltage (V) min | AMBIGUOUS | Table 13. General operating conditions: V_DD min reads '1.62(1)' — the footnote qualifies the figure
STM32H745II | Core | AMBIGUOUS | cover names Arm Cortex-M7, Arm Cortex-M4; ST reports the application core here and the others as co-processors
STM32H745II | Timers (16-bit) typ | AMBIGUOUS | Table 5. Timer feature comparison (continued) lists the family's timers, but the summary table gives no per-class counts for this variant to join against
STM32H745II | Timers (32-bit) typ | AMBIGUOUS | Table 5. Timer feature comparison (continued) lists the family's timers, but the summary table gives no per-class counts for this variant to join against
STM32H745II | Supply Voltage (V) min | AMBIGUOUS | Table 13. General operating conditions: V_DD min reads '1.62(1)' — the footnote qualifies the figure
STM32H745BG | Core | AMBIGUOUS | cover names Arm Cortex-M7, Arm Cortex-M4; ST reports the application core here and the others as co-processors
STM32H745BG | Timers (16-bit) typ | AMBIGUOUS | Table 5. Timer feature comparison (continued) lists the family's timers, but the summary table gives no per-class counts for this variant to join against
STM32H745BG | Timers (32-bit) typ | AMBIGUOUS | Table 5. Timer feature comparison (continued) lists the family's timers, but the summary table gives no per-class counts for this variant to join against
STM32H745BG | Supply Voltage (V) min | AMBIGUOUS | Table 13. General operating conditions: V_DD min reads '1.62(1)' — the footnote qualifies the figure
STM32H755ZI | Core | AMBIGUOUS | cover names Arm Cortex-M7, Arm Cortex-M4; ST reports the application core here and the others as co-processors
STM32H755ZI | Timers (16-bit) typ | AMBIGUOUS | Table 5. Timer feature comparison (continued) lists the family's timers, but the summary table gives no per-class counts for this variant to join against
STM32H755ZI | Timers (32-bit) typ | AMBIGUOUS | Table 5. Timer feature comparison (continued) lists the family's timers, but the summary table gives no per-class counts for this variant to join against
STM32H755ZI | Supply Voltage (V) min | AMBIGUOUS | Table 13. General operating conditions: V_DD min reads '1.62(1)' — the footnote qualifies the figure