## ProductsList
Microcontrollers & microprocessors / STM32 32-bit Arm Cortex MCUs / STM32 ultra low power MCUs / STM32L1 series /STM32L100 value line
Part Number | General Description | Marketing Status | Package | Core | Operating Frequency (MHz) | FPU | Co-Processor type | Co-Processor frequency (MHz) max | L1 Cache (kB) typ | Flash Size (kB) (Prog) | Dual-bank Flash | Data E2PROM (B) nom | RAM Size (kB) | CCM RAM (I/D) (kByte) typ | ITCM/DTCM RAM (kB) | Advanced Motor Control Timers | Timers (16-bit) typ | Timers (32-bit) typ | Other timer functions | A/D Converters 12-bit |  | A/D Converters 14-bit |  | A/D Converters 16-bit |  | D/A Converters (12-bit) typ | Comparator | Display controller | I/Os (High Current) | Graphic accelerator | CAN (FD) | CAN (2.0) | I2C typ | I3C typ | SPI typ | I2S typ | USART typ | UART typ | Integrated op-amps | Additional Interfaces | External Memory Interfaces | USB Type | Cryptography | Security Functions | Ethernet | Ethernet ports typ | SMPS | Supply Voltage (V) min | Supply Voltage (V) max | Supply Current (µA) (@ Lowest Power) typ | Supply Current (µA) (Run Mode (per MHz)) typ | Operating Temperature (°C) min | Operating Temperature (°C) max | Output Power (dBm) min | Output Power (dBm) max | RX current (mA) typ | RX sensitivity (dBm) typ | Standby Current (µA) typ | TX current (mA) (@ 0dBm) max | Output Power (dBm) (Step) typ | Connectivity supported | Longevity Commitment (yr) typ | Longevity Starting Date | Datasheet URL
[20 empty] | Number of A/D Converters typ | Number of Channels typ | Number of A/D Converters typ | Number of Channels typ | Number of A/D Converters typ | Number of Channels typ
STM32L100C6-A | Ultra-low-power 32-bit Value Line Arm Cortex-M3 MCU with 32 Kbytes of Flash memory, 32 MHz CPU, LCD, USB | Active | UFQFPN 48 7x7x0.55 mm | Arm Cortex-M3 | 32 | - | - | - | - | 32 | No | 2048 | 4 | - | - | - | 8 | - | Dual Watchdog, RTC, SysTick | 1 | 14 | - | - | - | - | 2 | 2 | Segment LCD | 37 | - | - | - | 2 | - | 2 | - | 3 | - | - | - | - | USB Device | - | Abnormal Situation Handling, Application Lifecycle, Secure Boot, Secure Install/Update, Silicon Device Lifecycle, Software IP Protection | - | - | - | 1.8 | 3.6 | 0.3 | 185 | -40 | 85 | - | - | - | - | - | - | - | - | 10 | 2026-01-01T00:00:00.000+01:00 | https://www.st.com/resource/en/datasheet/stm32l100c6.pdf
STM32L100C6 | Ultra-low-power 32-bit Value Line Arm Cortex-M3 MCU with 32 Kbytes of Flash memory, 32 MHz CPU, LCD, USB | NRND | UFQFPN 48 7x7x0.55 mm | Arm Cortex-M3 | 32 | - | - | - | - | 32 | No | 2048 | 4 | - | - | - | 8 | - | Dual Watchdog, RTC, SysTick | 1 | 14 | - | - | - | - | 2 | 2 | Segment LCD | 37 | - | - | - | 2 | - | 2 | - | 3 | - | - | - | - | USB Device | - | Abnormal Situation Handling, Application Lifecycle, Secure Boot, Secure Install/Update, Silicon Device Lifecycle, Software IP Protection | - | - | - | 1.8 | 3.6 | 0.3 | 185 | -40 | 85 | - | - | - | - | - | - | - | - | 10 | 2022-01-01T00:00:00.000+01:00 | https://www.st.com/resource/en/datasheet/stm32l100c6.pdf
STM32L100RB-A | Ultra-low-power 32-bit Value Line Arm Cortex-M3 MCU with 128 Kbytes of Flash memory, 32 MHz CPU, LCD, USB | Active | LQFP 64 10x10x1.4 mm | Arm Cortex-M3 | 32 | - | - | - | - | 128 | No | 2048 | 16 | - | - | - | 8 | - | Dual Watchdog, RTC, SysTick | 1 | 20 | - | - | - | - | 2 | 2 | Segment LCD | 51 | - | - | - | 2 | - | 2 | - | 3 | - | - | - | - | USB Device | - | Abnormal Situation Handling, Application Lifecycle, Secure Boot, Secure Install/Update, Silicon Device Lifecycle, Software IP Protection | - | - | - | 1.8 | 3.6 | 0.3 | 185 | -40 | 85 | - | - | - | - | - | - | - | - | 10 | 2026-01-01T00:00:00.000+01:00 | https://www.st.com/resource/en/datasheet/stm32l100c6.pdf
STM32L100R8 | Ultra-low-power 32-bit Value Line Arm Cortex-M3 MCU with 64 Kbytes of Flash memory, 32 MHz CPU, LCD, USB | NRND | LQFP 64 10x10x1.4 mm | Arm Cortex-M3 | 32 | - | - | - | - | 64 | No | 2048 | 8 | - | - | - | 8 | - | Dual Watchdog, RTC, SysTick | 1 | 20 | - | - | - | - | 2 | 2 | Segment LCD | 51 | - | - | - | 2 | - | 2 | - | 3 | - | - | - | - | USB Device | - | Abnormal Situation Handling, Application Lifecycle, Secure Boot, Secure Install/Update, Silicon Device Lifecycle, Software IP Protection | - | - | - | 1.8 | 3.6 | 0.3 | 185 | -40 | 85 | - | - | - | - | - | - | - | - | 10 | 2022-01-01T00:00:00.000+01:00 | https://www.st.com/resource/en/datasheet/stm32l100c6.pdf
STM32L100RB | Ultra-low-power 32-bit Value Line Arm Cortex-M3 MCU with 128 Kbytes of Flash memory, 32 MHz CPU, LCD, USB | NRND | LQFP 64 10x10x1.4 mm | Arm Cortex-M3 | 32 | - | - | - | - | 128 | No | 2048 | 10 | - | - | - | 8 | - | Dual Watchdog, RTC, SysTick | 1 | 20 | - | - | - | - | 2 | 2 | Segment LCD | 51 | - | - | - | 2 | - | 2 | - | 3 | - | - | - | - | USB Device | - | Abnormal Situation Handling, Application Lifecycle, Secure Boot, Secure Install/Update, Silicon Device Lifecycle, Software IP Protection | - | - | - | 1.8 | 3.6 | 0.3 | 185 | -40 | 85 | - | - | - | - | - | - | - | - | 10 | 2022-01-01T00:00:00.000+01:00 | https://www.st.com/resource/en/datasheet/stm32l100c6.pdf
STM32L100R8-A | Ultra-low-power 32-bit Value Line Arm Cortex-M3 MCU with 64 Kbytes of Flash memory, 32 MHz CPU, LCD, USB | Active | LQFP 64 10x10x1.4 mm | Arm Cortex-M3 | 32 | - | - | - | - | 64 | No | 2048 | 8 | - | - | - | 8 | - | Dual Watchdog, RTC, SysTick | 1 | 20 | - | - | - | - | 2 | 2 | Segment LCD | 51 | - | - | - | 2 | - | 2 | - | 3 | - | - | - | - | USB Device | - | Abnormal Situation Handling, Application Lifecycle, Secure Boot, Secure Install/Update, Silicon Device Lifecycle, Software IP Protection | - | - | - | 1.8 | 3.6 | 0.3 | 185 | -40 | 85 | - | - | - | - | - | - | - | - | 10 | 2026-01-01T00:00:00.000+01:00 | https://www.st.com/resource/en/datasheet/stm32l100c6.pdf
STM32L100RC | Ultra-low-power 32-bit Value Line Arm Cortex-M3 MCU with 256 Kbytes of Flash memory, 32 MHz CPU, LCD, USB | Active | LQFP 64 10x10x1.4 mm | Arm Cortex-M3 | 32 | - | - | - | - | 256 | No | 4096 | 16 | - | - | - | 8 | - | Dual Watchdog, RTC, SysTick | 1 | 20 | - | - | - | - | 2 | 2 | Segment LCD | 51 | - | - | - | 2 | - | 3 | 2 | 3 | - | - | - | - | USB Device | - | Abnormal Situation Handling, Application Lifecycle, Secure Boot, Secure Install/Update, Silicon Device Lifecycle, Software IP Protection | - | - | - | 1.65 | 3.6 | 0.3 | 185 | -40 | 85 | - | - | - | - | - | - | - | - | 10 | 2026-01-01T00:00:00.000+01:00 | https://www.st.com/resource/en/datasheet/stm32l100rc.pdf

## Provenance
Provenance for STM32L100 value line — one token per cell
Microcontrollers & microprocessors / STM32 32-bit Arm Cortex MCUs / STM32 ultra low power MCUs / STM32L1 series /STM32L100 value line
Part Number | General Description | Marketing Status | Package | Core | Operating Frequency (MHz) | FPU | Co-Processor type | Co-Processor frequency (MHz) max | L1 Cache (kB) typ | Flash Size (kB) (Prog) | Dual-bank Flash | Data E2PROM (B) nom | RAM Size (kB) | CCM RAM (I/D) (kByte) typ | ITCM/DTCM RAM (kB) | Advanced Motor Control Timers | Timers (16-bit) typ | Timers (32-bit) typ | Other timer functions | A/D Converters 12-bit |  | A/D Converters 14-bit |  | A/D Converters 16-bit |  | D/A Converters (12-bit) typ | Comparator | Display controller | I/Os (High Current) | Graphic accelerator | CAN (FD) | CAN (2.0) | I2C typ | I3C typ | SPI typ | I2S typ | USART typ | UART typ | Integrated op-amps | Additional Interfaces | External Memory Interfaces | USB Type | Cryptography | Security Functions | Ethernet | Ethernet ports typ | SMPS | Supply Voltage (V) min | Supply Voltage (V) max | Supply Current (µA) (@ Lowest Power) typ | Supply Current (µA) (Run Mode (per MHz)) typ | Operating Temperature (°C) min | Operating Temperature (°C) max | Output Power (dBm) min | Output Power (dBm) max | RX current (mA) typ | RX sensitivity (dBm) typ | Standby Current (µA) typ | TX current (mA) (@ 0dBm) max | Output Power (dBm) (Step) typ | Connectivity supported | Longevity Commitment (yr) typ | Longevity Starting Date | Datasheet URL
[20 empty] | Number of A/D Converters typ | Number of Channels typ | Number of A/D Converters typ | Number of Channels typ | Number of A/D Converters typ | Number of Channels typ
API | API | API | API | DATASHEET | API | UNAVAILABLE | UNAVAILABLE | UNAVAILABLE | UNAVAILABLE | API | API | API | API | UNAVAILABLE | UNAVAILABLE | UNAVAILABLE | API | UNAVAILABLE | API | API | API | UNAVAILABLE | UNAVAILABLE | UNAVAILABLE | UNAVAILABLE | API | API | API | API | UNAVAILABLE | UNAVAILABLE | UNAVAILABLE | API | UNAVAILABLE | API | UNAVAILABLE | API | UNAVAILABLE | UNAVAILABLE | UNAVAILABLE | UNAVAILABLE | API | UNAVAILABLE | API | UNAVAILABLE | UNAVAILABLE | UNAVAILABLE | DATASHEET | DATASHEET | API | API | API | API | UNAVAILABLE | UNAVAILABLE | UNAVAILABLE | UNAVAILABLE | UNAVAILABLE | UNAVAILABLE | UNAVAILABLE | UNAVAILABLE | API | API | API
API | API | API | API | DATASHEET | API | UNAVAILABLE | UNAVAILABLE | UNAVAILABLE | UNAVAILABLE | API | API | API | API | UNAVAILABLE | UNAVAILABLE | UNAVAILABLE | API | UNAVAILABLE | API | API | API | UNAVAILABLE | UNAVAILABLE | UNAVAILABLE | UNAVAILABLE | API | API | API | API | UNAVAILABLE | UNAVAILABLE | UNAVAILABLE | API | UNAVAILABLE | API | UNAVAILABLE | API | UNAVAILABLE | UNAVAILABLE | UNAVAILABLE | UNAVAILABLE | API | UNAVAILABLE | API | UNAVAILABLE | UNAVAILABLE | UNAVAILABLE | DATASHEET | DATASHEET | API | API | API | API | UNAVAILABLE | UNAVAILABLE | UNAVAILABLE | UNAVAILABLE | UNAVAILABLE | UNAVAILABLE | UNAVAILABLE | UNAVAILABLE | API | API | API
API | API | API | API | DATASHEET | API | UNAVAILABLE | UNAVAILABLE | UNAVAILABLE | UNAVAILABLE | API | API | API | API | UNAVAILABLE | UNAVAILABLE | UNAVAILABLE | API | UNAVAILABLE | API | API | API | UNAVAILABLE | UNAVAILABLE | UNAVAILABLE | UNAVAILABLE | API | API | API | API | UNAVAILABLE | UNAVAILABLE | UNAVAILABLE | API | UNAVAILABLE | API | UNAVAILABLE | API | UNAVAILABLE | UNAVAILABLE | UNAVAILABLE | UNAVAILABLE | API | UNAVAILABLE | API | UNAVAILABLE | UNAVAILABLE | UNAVAILABLE | DATASHEET | DATASHEET | API | API | API | API | UNAVAILABLE | UNAVAILABLE | UNAVAILABLE | UNAVAILABLE | UNAVAILABLE | UNAVAILABLE | UNAVAILABLE | UNAVAILABLE | API | API | API
API | API | API | API | DATASHEET | API | UNAVAILABLE | UNAVAILABLE | UNAVAILABLE | UNAVAILABLE | API | API | API | API | UNAVAILABLE | UNAVAILABLE | UNAVAILABLE | API | UNAVAILABLE | API | API | API | UNAVAILABLE | UNAVAILABLE | UNAVAILABLE | UNAVAILABLE | API | API | API | API | UNAVAILABLE | UNAVAILABLE | UNAVAILABLE | API | UNAVAILABLE | API | UNAVAILABLE | API | UNAVAILABLE | UNAVAILABLE | UNAVAILABLE | UNAVAILABLE | API | UNAVAILABLE | API | UNAVAILABLE | UNAVAILABLE | UNAVAILABLE | DATASHEET | DATASHEET | API | API | API | API | UNAVAILABLE | UNAVAILABLE | UNAVAILABLE | UNAVAILABLE | UNAVAILABLE | UNAVAILABLE | UNAVAILABLE | UNAVAILABLE | API | API | API
API | API | API | API | DATASHEET | API | UNAVAILABLE | UNAVAILABLE | UNAVAILABLE | UNAVAILABLE | API | API | API | API | UNAVAILABLE | UNAVAILABLE | UNAVAILABLE | API | UNAVAILABLE | API | API | API | UNAVAILABLE | UNAVAILABLE | UNAVAILABLE | UNAVAILABLE | API | API | API | API | UNAVAILABLE | UNAVAILABLE | UNAVAILABLE | API | UNAVAILABLE | API | UNAVAILABLE | API | UNAVAILABLE | UNAVAILABLE | UNAVAILABLE | UNAVAILABLE | API | UNAVAILABLE | API | UNAVAILABLE | UNAVAILABLE | UNAVAILABLE | DATASHEET | DATASHEET | API | API | API | API | UNAVAILABLE | UNAVAILABLE | UNAVAILABLE | UNAVAILABLE | UNAVAILABLE | UNAVAILABLE | UNAVAILABLE | UNAVAILABLE | API | API | API
API | API | API | API | DATASHEET | API | UNAVAILABLE | UNAVAILABLE | UNAVAILABLE | UNAVAILABLE | API | API | API | API | UNAVAILABLE | UNAVAILABLE | UNAVAILABLE | API | UNAVAILABLE | API | API | API | UNAVAILABLE | UNAVAILABLE | UNAVAILABLE | UNAVAILABLE | API | API | API | API | UNAVAILABLE | UNAVAILABLE | UNAVAILABLE | API | UNAVAILABLE | API | UNAVAILABLE | API | UNAVAILABLE | UNAVAILABLE | UNAVAILABLE | UNAVAILABLE | API | UNAVAILABLE | API | UNAVAILABLE | UNAVAILABLE | UNAVAILABLE | DATASHEET | DATASHEET | API | API | API | API | UNAVAILABLE | UNAVAILABLE | UNAVAILABLE | UNAVAILABLE | UNAVAILABLE | UNAVAILABLE | UNAVAILABLE | UNAVAILABLE | API | API | API
API | API | API | API | DATASHEET | API | UNAVAILABLE | UNAVAILABLE | UNAVAILABLE | UNAVAILABLE | API | API | API | API | UNAVAILABLE | UNAVAILABLE | UNAVAILABLE | API | UNAVAILABLE | API | API | API | UNAVAILABLE | UNAVAILABLE | UNAVAILABLE | UNAVAILABLE | API | API | API | API | UNAVAILABLE | UNAVAILABLE | UNAVAILABLE | API | UNAVAILABLE | API | API | API | UNAVAILABLE | UNAVAILABLE | UNAVAILABLE | UNAVAILABLE | API | UNAVAILABLE | API | UNAVAILABLE | UNAVAILABLE | UNAVAILABLE | DATASHEET | DATASHEET | API | API | API | API | UNAVAILABLE | UNAVAILABLE | UNAVAILABLE | UNAVAILABLE | UNAVAILABLE | UNAVAILABLE | UNAVAILABLE | UNAVAILABLE | API | API | API

## Conditions
Part Number | Column | Provenance | Datasheet evidence