## ProductsList
Microcontrollers & microprocessors / STM32 32-bit Arm Cortex MCUs / STM32 high performance MCUs/STM32N6 series
Part Number | General Description | Marketing Status | Package | Core | Operating Frequency (MHz) | FPU | Co-Processor type | Co-Processor frequency (MHz) max | L1 Cache (kB) typ | Flash Size (kB) (Prog) | Dual-bank Flash | Data E2PROM (B) nom | RAM Size (kB) | CCM RAM (I/D) (kByte) typ | ITCM/DTCM RAM (kB) | Advanced Motor Control Timers | Timers (16-bit) typ | Timers (32-bit) typ | Other timer functions | A/D Converters 12-bit |  | A/D Converters 14-bit |  | A/D Converters 16-bit |  | D/A Converters (12-bit) typ | Comparator | Display controller | I/Os (High Current) | Graphic accelerator | CAN (FD) | CAN (2.0) | I2C typ | I3C typ | SPI typ | I2S typ | USART typ | UART typ | Integrated op-amps | Additional Interfaces | External Memory Interfaces | USB Type | Cryptography | Security Functions | Ethernet | Ethernet ports typ | SMPS | Supply Voltage (V) min | Supply Voltage (V) max | Supply Current (µA) (@ Lowest Power) typ | Supply Current (µA) (Run Mode (per MHz)) typ | Operating Temperature (°C) min | Operating Temperature (°C) max | Output Power (dBm) min | Output Power (dBm) max | RX current (mA) typ | RX sensitivity (dBm) typ | Standby Current (µA) typ | TX current (mA) (@ 0dBm) max | Output Power (dBm) (Step) typ | NPU AI/NN Hardware Accelerator | Video HW accelerator | Connectivity supported | Longevity Commitment (yr) typ | Longevity Starting Date | Datasheet URL
[20 empty] | Number of A/D Converters typ | Number of Channels typ | Number of A/D Converters typ | Number of Channels typ | Number of A/D Converters typ | Number of Channels typ
STM32N645X0 | High performance Arm Cortex-M55 MCU, 800MHz, 4.2MB SRAM, NeoChrom GPU, JPEG Codec, H-264 enc | Active | VFBGA 264 14x14x1 P 0.8 mm | Arm Cortex-M55 | 800 | Double-precision FPU, Half-precision FPU, Single-precision FPU | - | - | 32 + 32 | - | No | - | 4200 | - | 64/128 | 2 | 13 | 4 | HR timer, LP timer | 2 | 20 | - | - | 2 | - | - | - | LCD TFT Controller | - | Chrom-ART, JPEG Codec, NeoChrom GPU | 3 | - | 4 | 2 | 6 | 3 | 5 | 5 | - | ADF, Ethernet, MDF, MIPI CSI-2 camera interface, S/PDIF, SAI, SD/MMC | FMC, xSPI | USB OTG HS | - | Isolation TrustZone, Secure Boot, Secure Install/Update, Silicon Device Lifecycle, Software IP Protection | 1Gbps (IEEE 1588, TSN) | 1 | Internal | 1.71 | 3.6 | 400 | - | -40 | 125 | - | - | - | - | - | - | - | - | H.264 encode, ISP | - | 10 | 2026-01-01T00:00:00.000+01:00 | https://www.st.com/resource/en/datasheet/stm32n645a0.pdf
STM32N645A0 | High performance Arm Cortex-M55 MCU, 800MHz, 4.2MB SRAM, NeoChrom GPU, JPEG Codec, H-264 enc | Active | VFBGA 169 6x6x1.0 P 0.4 mm | Arm Cortex-M55 | 800 | Double-precision FPU, Half-precision FPU, Single-precision FPU | - | - | 32 + 32 | - | No | - | 4200 | - | 64/128 | 2 | 13 | 4 | HR timer, LP timer | 2 | 20 | - | - | 2 | - | - | - | LCD TFT Controller | - | Chrom-ART, JPEG Codec, NeoChrom GPU | 3 | - | 4 | 2 | 6 | 1 | 3 | 3 | - | ADF, Ethernet, MDF, MIPI CSI-2 camera interface, S/PDIF, SAI, SD/MMC | FMC, xSPI | USB OTG HS | - | Isolation TrustZone, Secure Boot, Secure Install/Update, Silicon Device Lifecycle, Software IP Protection | 1Gbps (IEEE 1588, TSN) | 1 | Internal | 1.71 | 3.6 | 400 | - | -40 | 125 | - | - | - | - | - | - | - | - | H.264 encode, ISP | - | 10 | 2026-01-01T00:00:00.000+01:00 | https://www.st.com/resource/en/datasheet/stm32n645a0.pdf
STM32N655L0 | High performance Arm Cortex-M55 MCU, 800MHz, 4.2MB SRAM, NeoChrom GPU, JPEG Codec, H-264 enc, HW crypto | Active | VFBGA 223 10x10x1 P 0.5 mm | Arm Cortex-M55 | 800 | Double-precision FPU, Half-precision FPU, Single-precision FPU | - | 1000 | 32 + 32 | - | No | - | 4200 | - | 64/128 | 2 | - | - | HR timer, LP timer | 2 | - | - | - | 2 | - | - | - | LCD TFT Controller | - | Chrom-ART, JPEG Codec, NeoChrom GPU | - | - | 4 | 2 | 6 | - | 5 | 5 | - | ADF, Ethernet, MDF, MIPI CSI-2 camera interface, S/PDIF, SAI, SD/MMC | FMC, xSPI | USB OTG HS | AES, ECDSA, HMAC, OTF ENC/DEC, PKA, S-AES, S-ECC, S-RSA, SHA-1, SHA-2, TRNG | Abnormal Situation Handling, Application Lifecycle, Audit/Log, Crypto Engine, Identification / Authentication / Attestation, Isolation TrustZone, Secure Boot, Secure Install/Update, Secure Manufacturing, Secure Storage, Silicon Device Lifecycle, Software IP Protection | 1Gbps (IEEE 1588, TSN) | 1 | Internal | 1.71 | 3.6 | 400 | - | -40 | 125 | - | - | - | - | - | - | - | - | H.264 encode, ISP | - | 10 | 2026-01-01T00:00:00.000+01:00 | https://www.st.com/resource/en/datasheet/stm32n645a0.pdf
STM32N655I0 | High performance Arm Cortex-M55 MCU, 800MHz, 4.2MB SRAM, NeoChrom GPU, JPEG Codec, H-264 enc, HW crypto | Active | VFBGA 178 12x12x1 P 0.8 mm | Arm Cortex-M55 | 800 | Double-precision FPU, Half-precision FPU, Single-precision FPU | - | 1000 | 32 + 32 | - | No | - | 4200 | - | 64/128 | 2 | 13 | 4 | HR timer, LP timer | 2 | 20 | - | - | 2 | - | - | - | LCD TFT Controller | - | Chrom-ART, JPEG Codec, NeoChrom GPU | 3 | - | 4 | 2 | 6 | 3 | 4 | 4 | - | ADF, Ethernet, MDF, MIPI CSI-2 camera interface, S/PDIF, SAI, SD/MMC | FMC, xSPI | USB OTG HS | AES, ECDSA, HMAC, OTF ENC/DEC, PKA, S-AES, S-ECC, S-RSA, SHA-1, SHA-2, TRNG | Abnormal Situation Handling, Application Lifecycle, Audit/Log, Crypto Engine, Identification / Authentication / Attestation, Isolation TrustZone, Secure Boot, Secure Install/Update, Secure Manufacturing, Secure Storage, Silicon Device Lifecycle, Software IP Protection | 1Gbps (IEEE 1588, TSN) | 1 | Internal | 1.71 | 3.6 | 400 | - | -40 | 125 | - | - | - | - | - | - | - | - | H.264 encode, ISP | - | 10 | 2026-01-01T00:00:00.000+01:00 | https://www.st.com/resource/en/datasheet/stm32n645a0.pdf
STM32N655B0 | High performance Arm Cortex-M55 MCU, 800MHz, 4.2MB SRAM, NeoChrom GPU, JPEG Codec, H-264 enc, HW crypto | Active | VFBGA 198 10x10x1 P 0.65 mm | Arm Cortex-M55 | 800 | Double-precision FPU, Half-precision FPU, Single-precision FPU | - | 1000 | 32 + 32 | - | No | - | 4200 | - | 64/128 | 2 | - | - | HR timer, LP timer | 2 | - | - | - | 2 | - | - | - | LCD TFT Controller | - | Chrom-ART, JPEG Codec, NeoChrom GPU | - | - | 4 | 2 | 6 | - | 5 | 5 | - | ADF, Ethernet, MDF, MIPI CSI-2 camera interface, S/PDIF, SAI, SD/MMC | FMC, xSPI | USB OTG HS | AES, ECDSA, HMAC, OTF ENC/DEC, PKA, S-AES, S-ECC, S-RSA, SHA-1, SHA-2, TRNG | Abnormal Situation Handling, Application Lifecycle, Audit/Log, Crypto Engine, Identification / Authentication / Attestation, Isolation TrustZone, Secure Boot, Secure Install/Update, Secure Manufacturing, Secure Storage, Silicon Device Lifecycle, Software IP Protection | 1Gbps (IEEE 1588, TSN) | 1 | Internal | 1.71 | 3.6 | 400 | - | -40 | 125 | - | - | - | - | - | - | - | - | H.264 encode, ISP | - | 10 | 2026-01-01T00:00:00.000+01:00 | https://www.st.com/resource/en/datasheet/stm32n645a0.pdf
STM32N655A0 | High performance Arm Cortex-M55 MCU, 800MHz, 4.2MB SRAM, NeoChrom GPU, JPEG Codec, H-264 enc, HW crypto | Active | VFBGA 169 6x6x1.0 P 0.4 mm | Arm Cortex-M55 | 800 | Double-precision FPU, Half-precision FPU, Single-precision FPU | - | 1000 | 32 + 32 | - | No | - | 4200 | - | 64/128 | 2 | - | - | HR timer, LP timer | 2 | - | - | - | 2 | - | - | - | LCD TFT Controller | - | Chrom-ART, JPEG Codec, NeoChrom GPU | - | - | 4 | 2 | 6 | 1 | 3 | 3 | - | ADF, Ethernet, MDF, MIPI CSI-2 camera interface, S/PDIF, SAI, SD/MMC | FMC, xSPI | USB OTG HS | AES, ECDSA, HMAC, OTF ENC/DEC, PKA, S-AES, S-ECC, S-RSA, SHA-1, SHA-2, TRNG | Abnormal Situation Handling, Application Lifecycle, Audit/Log, Crypto Engine, Identification / Authentication / Attestation, Isolation TrustZone, Secure Boot, Secure Install/Update, Secure Manufacturing, Secure Storage, Silicon Device Lifecycle, Software IP Protection | 1Gbps (IEEE 1588, TSN) | 1 | Internal | 1.71 | 3.6 | 400 | - | -40 | 125 | - | - | - | - | - | - | - | - | H.264 encode, ISP | - | 10 | 2026-01-01T00:00:00.000+01:00 | https://www.st.com/resource/en/datasheet/stm32n645a0.pdf
STM32N645L0 | High performance Arm Cortex-M55 MCU, 800MHz, 4.2MB SRAM, NeoChrom GPU, JPEG Codec, H-264 enc | Active | VFBGA 223 10x10x1 P 0.5 mm | Arm Cortex-M55 | 800 | Double-precision FPU, Half-precision FPU, Single-precision FPU | - | - | 32 + 32 | - | No | - | 4200 | - | 64/128 | 2 | 13 | 4 | HR timer, LP timer | 2 | 20 | - | - | 2 | - | - | - | LCD TFT Controller | - | Chrom-ART, JPEG Codec, NeoChrom GPU | 3 | - | 4 | 2 | 6 | 3 | 5 | 5 | - | ADF, Ethernet, MDF, MIPI CSI-2 camera interface, S/PDIF, SAI, SD/MMC | FMC, xSPI | USB OTG HS | - | Isolation TrustZone, Secure Boot, Secure Install/Update, Silicon Device Lifecycle, Software IP Protection | 1Gbps (IEEE 1588, TSN) | 1 | Internal | 1.71 | 3.6 | 400 | - | -40 | 125 | - | - | - | - | - | - | - | - | H.264 encode, ISP | - | 10 | 2026-01-01T00:00:00.000+01:00 | https://www.st.com/resource/en/datasheet/stm32n645a0.pdf
STM32N645B0 | High performance Arm Cortex-M55 MCU, 800MHz, 4.2MB SRAM, NeoChrom GPU, JPEG Codec, H-264 enc | Active | VFBGA 198 10x10x1 P 0.65 mm | Arm Cortex-M55 | 800 | Double-precision FPU, Half-precision FPU, Single-precision FPU | - | - | 32 + 32 | - | No | - | 4200 | - | 64/128 | 2 | 13 | 4 | HR timer, LP timer | 2 | 20 | - | - | 2 | - | - | - | LCD TFT Controller | - | Chrom-ART, JPEG Codec, NeoChrom GPU | 3 | - | 4 | 2 | 6 | 3 | 5 | 5 | - | ADF, Ethernet, MDF, MIPI CSI-2 camera interface, S/PDIF, SAI, SD/MMC | FMC, xSPI | USB OTG HS | - | Isolation TrustZone, Secure Boot, Secure Install/Update, Silicon Device Lifecycle, Software IP Protection | 1Gbps (IEEE 1588, TSN) | 1 | Internal | 1.71 | 3.6 | 400 | - | -40 | 125 | - | - | - | - | - | - | - | - | H.264 encode, ISP | - | 10 | 2026-01-01T00:00:00.000+01:00 | https://www.st.com/resource/en/datasheet/stm32n645a0.pdf
STM32N645I0 | High performance Arm Cortex-M55 MCU, 800MHz, 4.2MB SRAM, NeoChrom GPU, JPEG Codec, H-264 enc | Active | VFBGA 178 12x12x1 P 0.8 mm | Arm Cortex-M55 | 800 | Double-precision FPU, Half-precision FPU, Single-precision FPU | - | - | 32 + 32 | - | No | - | 4200 | - | 64/128 | 2 | 13 | 4 | HR timer, LP timer | 2 | 20 | - | - | 2 | - | - | - | LCD TFT Controller | - | Chrom-ART, JPEG Codec, NeoChrom GPU | 3 | - | 4 | 2 | 6 | 3 | 4 | 4 | - | ADF, Ethernet, MDF, MIPI CSI-2 camera interface, S/PDIF, SAI, SD/MMC | FMC, xSPI | USB OTG HS | - | Isolation TrustZone, Secure Boot, Secure Install/Update, Silicon Device Lifecycle, Software IP Protection | 1Gbps (IEEE 1588, TSN) | 1 | Internal | 1.71 | 3.6 | 400 | - | -40 | 125 | - | - | - | - | - | - | - | - | H.264 encode, ISP | - | 10 | 2026-01-01T00:00:00.000+01:00 | https://www.st.com/resource/en/datasheet/stm32n645a0.pdf
STM32N655Z0 | High performance Arm Cortex-M55 MCU, 800MHz, 4.2MB SRAM, NeoChrom GPU, JPEG Codec, H-264 enc, HW crypto | Active | VFBGA 142 8x8x1 P 0.5 mm | Arm Cortex-M55 | 800 | Double-precision FPU, Half-precision FPU, Single-precision FPU | - | 1000 | 32 + 32 | - | No | - | 4200 | - | 64/128 | 2 | 13 | 4 | HR timer, LP timer | 2 | 20 | - | - | 2 | - | - | - | LCD TFT Controller | - | Chrom-ART, JPEG Codec, NeoChrom GPU | 3 | - | 4 | 2 | 5 | - | 2 | 3 | - | ADF, Ethernet, MDF, MIPI CSI-2 camera interface, S/PDIF, SAI, SD/MMC | FMC, xSPI | USB OTG HS | AES, ECDSA, HMAC, OTF ENC/DEC, PKA, S-AES, S-ECC, S-RSA, SHA-1, SHA-2, TRNG | Abnormal Situation Handling, Application Lifecycle, Audit/Log, Crypto Engine, Identification / Authentication / Attestation, Isolation TrustZone, Secure Boot, Secure Install/Update, Secure Manufacturing, Secure Storage, Silicon Device Lifecycle, Software IP Protection | 1Gbps (IEEE 1588, TSN) | 1 | Internal | 1.71 | 3.6 | 400 | - | -40 | 125 | - | - | - | - | - | - | - | - | H.264 encode, ISP | - | 10 | 2026-01-01T00:00:00.000+01:00 | https://www.st.com/resource/en/datasheet/stm32n645a0.pdf
STM32N655X0 | High performance Arm Cortex-M55 MCU, 800MHz, 4.2MB SRAM, NeoChrom GPU, JPEG Codec, H-264 enc, HW crypto | Active | VFBGA 264 14x14x1 P 0.8 mm | Arm Cortex-M55 | 800 | Double-precision FPU, Half-precision FPU, Single-precision FPU | - | 1000 | 32 + 32 | - | No | - | 4200 | - | 64/128 | 2 | 13 | 4 | HR timer, LP timer | 2 | 20 | - | - | 2 | - | - | - | LCD TFT Controller | - | Chrom-ART, JPEG Codec, NeoChrom GPU | 3 | - | 4 | 2 | 6 | 3 | 5 | 5 | - | ADF, Ethernet, MDF, MIPI CSI-2 camera interface, S/PDIF, SAI, SD/MMC | FMC, xSPI | USB OTG HS | AES, ECDSA, HMAC, OTF ENC/DEC, PKA, S-AES, S-ECC, S-RSA, SHA-1, SHA-2, TRNG | Abnormal Situation Handling, Application Lifecycle, Audit/Log, Crypto Engine, Identification / Authentication / Attestation, Isolation TrustZone, Secure Boot, Secure Install/Update, Secure Manufacturing, Secure Storage, Silicon Device Lifecycle, Software IP Protection | 1Gbps (IEEE 1588, TSN) | 1 | Internal | 1.71 | 3.6 | 400 | - | -40 | 125 | - | - | - | - | - | - | - | - | H.264 encode, ISP | - | 10 | 2026-01-01T00:00:00.000+01:00 | https://www.st.com/resource/en/datasheet/stm32n645a0.pdf
STM32N645Z0 | High performance Arm Cortex-M55 MCU, 800MHz, 4.2MB SRAM, NeoChrom GPU, JPEG Codec, H-264 enc | Active | VFBGA 142 8x8x1 P 0.5 mm | Arm Cortex-M55 | 800 | Double-precision FPU, Half-precision FPU, Single-precision FPU | - | - | 32 + 32 | - | No | - | 4200 | - | 64/128 | 2 | 13 | 4 | HR timer, LP timer | 2 | 20 | - | - | 2 | - | - | - | LCD TFT Controller | - | Chrom-ART, JPEG Codec, NeoChrom GPU | 3 | - | 4 | 2 | 5 | - | 2 | 3 | - | ADF, Ethernet, MDF, MIPI CSI-2 camera interface, S/PDIF, SAI, SD/MMC | xSPI | USB OTG HS | - | Isolation TrustZone, Secure Boot, Secure Install/Update, Silicon Device Lifecycle, Software IP Protection | 1Gbps (IEEE 1588, TSN) | 1 | Internal | 1.71 | 3.6 | 400 | - | -40 | 125 | - | - | - | - | - | - | - | - | H.264 encode, ISP | - | 10 | 2026-01-01T00:00:00.000+01:00 | https://www.st.com/resource/en/datasheet/stm32n645a0.pdf
STM32N647Z0 | High performance Arm Cortex-M55 MCU, 800MHz, 4.2MB SRAM, Neural-ART accelerator 600 GOPS, NeoChrom GPU, JPEG Codec, H-264 enc | Active | VFBGA 142 8x8x1 P 0.5 mm | Arm Cortex-M55 | 800 | Double-precision FPU, Half-precision FPU, Single-precision FPU | Neural-ART | 1000 | 32 + 32 | - | No | - | 4200 | - | 64/128 | - | 13 | 4 | HR timer, LP timer | 2 | 20 | - | - | 2 | - | - | - | LCD TFT Controller | - | Chrom-ART, JPEG Codec, NeoChrom GPU | 3 | - | 3 | 2 | 5 | - | 2 | 3 | - | ADF, Ethernet, MDF, MIPI CSI-2 camera interface, S/PDIF, SAI, SD/MMC | xSPI | USB OTG HS | - | Isolation TrustZone, Secure Boot, Secure Install/Update, Silicon Device Lifecycle, Software IP Protection | 1Gbps (IEEE 1588, TSN) | 1 | Internal | 1.71 | 3.6 | 400 | - | -40 | 125 | - | - | - | - | - | - | - | 600 GOPS | H.264 encode, ISP | - | 10 | 2026-01-01T00:00:00.000+01:00 | https://www.st.com/resource/en/datasheet/stm32n645a0.pdf
STM32N647A0 | High performance Arm Cortex-M55 MCU, 800MHz, 4.2MB SRAM, Neural-ART accelerator 600 GOPS, NeoChrom GPU, JPEG Codec, H-264 enc | Active | VFBGA 169 6x6x1.0 P 0.4 mm | Arm Cortex-M55 | 800 | Double-precision FPU, Half-precision FPU, Single-precision FPU | Neural-ART | 1000 | 32 + 32 | - | No | - | 4200 | - | 64/128 | 1 | 13 | 4 | HR timer, LP timer | 2 | 20 | - | - | 2 | - | - | - | LCD TFT Controller | - | Chrom-ART, JPEG Codec, NeoChrom GPU | 3 | - | 3 | 2 | 6 | 1 | 3 | 3 | - | ADF, Ethernet, MDF, MIPI CSI-2 camera interface, S/PDIF, SAI, SD/MMC | FMC, xSPI | USB OTG HS | - | Isolation TrustZone, Secure Boot, Secure Install/Update, Silicon Device Lifecycle, Software IP Protection | 1Gbps (IEEE 1588, TSN) | 1 | Internal | 1.71 | 3.6 | 400 | - | -40 | 125 | - | - | - | - | - | - | - | 600 GOPS | H.264 encode, ISP | - | 10 | 2026-01-01T00:00:00.000+01:00 | https://www.st.com/resource/en/datasheet/stm32n645a0.pdf
STM32N647I0 | High performance Arm Cortex-M55 MCU, 800MHz, 4.2MB SRAM, Neural-ART accelerator 600 GOPS, NeoChrom GPU, JPEG Codec H-264 enc | Active | VFBGA 178 12x12x1 P 0.8 mm | Arm Cortex-M55 | 800 | Double-precision FPU, Half-precision FPU, Single-precision FPU | Neural-ART | 1000 | 32 + 32 | - | No | - | 4200 | - | 64/128 | 1 | 13 | 4 | HR timer, LP timer | 2 | 20 | - | - | 2 | - | - | - | LCD TFT Controller | - | Chrom-ART, JPEG Codec, NeoChrom GPU | 3 | - | 4 | 2 | 6 | 3 | 4 | 4 | - | ADF, Ethernet, MDF, MIPI CSI-2 camera interface, S/PDIF, SAI, SD/MMC | FMC, xSPI | USB OTG HS | - | Isolation TrustZone, Secure Boot, Secure Install/Update, Silicon Device Lifecycle, Software IP Protection | 1Gbps (IEEE 1588, TSN) | 1 | Internal | 1.71 | 3.6 | 400 | - | -40 | 125 | - | - | - | - | - | - | - | 600 GOPS | H.264 encode, ISP | - | 10 | 2026-01-01T00:00:00.000+01:00 | https://www.st.com/resource/en/datasheet/stm32n645a0.pdf
STM32N657Z0 | High performance Arm Cortex-M55 MCU, 800MHz, 4.2MB SRAM, Neural-ART accelerator 600 GOPS, NeoChrom GPU, JPEG Codec, H-264 enc, HW crypto | Active | VFBGA 142 8x8x1 P 0.5 mm | Arm Cortex-M55 | 800 | Double-precision FPU, Half-precision FPU, Single-precision FPU | Neural-ART | 1000 | 32 + 32 | - | No | - | 4200 | - | 64/128 | - | 13 | 4 | HR timer, LP timer | 2 | 20 | - | - | 2 | - | - | - | LCD TFT Controller | - | Chrom-ART, JPEG Codec, NeoChrom GPU | 3 | - | 3 | 2 | 5 | - | 2 | 3 | - | ADF, Ethernet, MDF, MIPI CSI-2 camera interface, S/PDIF, SAI, SD/MMC | xSPI | USB OTG HS | AES, ECDSA, HMAC, OTF ENC/DEC, PKA, S-AES, S-ECC, S-RSA, SHA-1, SHA-2, TRNG | Abnormal Situation Handling, Application Lifecycle, Audit/Log, Crypto Engine, Identification / Authentication / Attestation, Isolation TrustZone, Secure Boot, Secure Install/Update, Secure Manufacturing, Secure Storage, Silicon Device Lifecycle, Software IP Protection | 1Gbps (IEEE 1588, TSN) | 1 | Internal | 1.71 | 3.6 | 400 | - | -40 | 125 | - | - | - | - | - | - | - | 600 GOPS | H.264 encode, ISP | - | 10 | 2026-01-01T00:00:00.000+01:00 | https://www.st.com/resource/en/datasheet/stm32n645a0.pdf
STM32N657A0 | High performance Arm Cortex-M55 MCU, 800MHz, 4.2MB SRAM, Neural-ART accelerator 600 GOPS, NeoChrom GPU, JPEG Codec, H-264 enc, HW crypto | Active | VFBGA 169 6x6x1.0 P 0.4 mm | Arm Cortex-M55 | 800 | Double-precision FPU, Half-precision FPU, Single-precision FPU | Neural-ART | 1000 | 32 + 32 | - | No | - | 4200 | - | 64/128 | 1 | 10, 13 | 2, 4 | HR timer, LP timer | 2 | 20 | - | - | 2 | - | - | - | LCD TFT Controller | - | Chrom-ART, JPEG Codec, NeoChrom GPU | 3 | - | 3, 4 | 2 | 5, 6 | 1 | 3 | 3 | - | ADF, Ethernet, MDF, MIPI CSI-2 camera interface, S/PDIF, SAI, SD/MMC | FMC, xSPI | USB OTG HS | AES, ECDSA, HMAC, OTF ENC/DEC, PKA, S-AES, S-ECC, S-RSA, SHA-1, SHA-2, TRNG | Abnormal Situation Handling, Application Lifecycle, Audit/Log, Crypto Engine, Identification / Authentication / Attestation, Isolation TrustZone, Secure Boot, Secure Install/Update, Secure Manufacturing, Secure Storage, Silicon Device Lifecycle, Software IP Protection | 1Gbps (IEEE 1588, TSN) | 1 | Internal | 1.71 | 3.6 | 400 | - | -40 | 125 | - | - | - | - | - | - | - | 600 GOPS | H.264 encode, ISP | - | 10 | 2026-01-01T00:00:00.000+01:00 | https://www.st.com/resource/en/datasheet/stm32n645a0.pdf
STM32N647X0 | High performance Arm Cortex-M55 MCU, 800MHz, 4.2MB SRAM, Neural-ART accelerator 600 GOPS, NeoChrom GPU, JPEG Codec, H-264 enc | Active | VFBGA 264 14x14x1 P 0.8 mm | Arm Cortex-M55 | 800 | Double-precision FPU, Half-precision FPU, Single-precision FPU | Neural-ART | 1000 | 32 + 32 | - | No | - | 4200 | - | 64/128 | 2 | 13 | 4 | HR timer, LP timer | 2 | 20 | - | - | 2 | - | - | - | LCD TFT Controller | - | Chrom-ART, JPEG Codec, NeoChrom GPU | 3 | - | 4 | 2 | 6 | 3 | 5 | 5 | - | ADF, Ethernet, MDF, MIPI CSI-2 camera interface, S/PDIF, SAI, SD/MMC | FMC, xSPI | USB OTG HS | - | Isolation TrustZone, Secure Boot, Secure Install/Update, Silicon Device Lifecycle, Software IP Protection | 1Gbps (IEEE 1588, TSN) | 1 | Internal | 1.71 | 3.6 | 400 | - | -40 | 125 | - | - | - | - | - | - | - | 600 GOPS | H.264 encode, ISP | - | 10 | 2026-01-01T00:00:00.000+01:00 | https://www.st.com/resource/en/datasheet/stm32n645a0.pdf
STM32N657L0 | High performance Arm Cortex-M55 MCU, 800MHz, 4.2MB SRAM, Neural-ART accelerator 600 GOPS, NeoChrom GPU, JPEG Codec, H-264 enc, HW crypto | Active | VFBGA 223 10x10x1 P 0.5 mm | Arm Cortex-M55 | 800 | Double-precision FPU, Half-precision FPU, Single-precision FPU | Neural-ART | 1000 | 32 + 32 | - | No | - | 4200 | - | 64/128 | 1 | 13 | 4 | HR timer, LP timer | 2 | 20 | - | - | 2 | - | - | - | LCD TFT Controller | - | Chrom-ART, JPEG Codec, NeoChrom GPU | 3 | - | 4 | 2 | 6 | 3 | 5 | 5 | - | ADF, Ethernet, MDF, MIPI CSI-2 camera interface, S/PDIF, SAI, SD/MMC | FMC, xSPI | USB OTG HS | AES, ECDSA, HMAC, OTF ENC/DEC, PKA, S-AES, S-ECC, S-RSA, SHA-1, SHA-2, TRNG | Abnormal Situation Handling, Application Lifecycle, Audit/Log, Crypto Engine, Identification / Authentication / Attestation, Isolation TrustZone, Secure Boot, Secure Install/Update, Secure Manufacturing, Secure Storage, Silicon Device Lifecycle, Software IP Protection | 1Gbps (IEEE 1588, TSN) | 1 | Internal | 1.71 | 3.6 | 400 | - | -40 | 125 | - | - | - | - | - | - | - | 600 GOPS | H.264 encode, ISP | - | 10 | 2026-01-01T00:00:00.000+01:00 | https://www.st.com/resource/en/datasheet/stm32n645a0.pdf
STM32N647L0 | High performance Arm Cortex-M55 MCU, 800MHz, 4.2MB SRAM, Neural-ART accelerator 600 GOPS, NeoChrom GPU, JPEG Codec, H-264 enc | Active | VFBGA 223 10x10x1 P 0.5 mm | Arm Cortex-M55 | 800 | Double-precision FPU, Half-precision FPU, Single-precision FPU | Neural-ART | 1000 | 32 + 32 | - | No | - | 4200 | - | 64/128 | 1 | 13 | 4 | HR timer, LP timer | 2 | 20 | - | - | 2 | - | - | - | LCD TFT Controller | - | Chrom-ART, JPEG Codec, NeoChrom GPU | 3 | - | 4 | 2 | 6 | 3 | 5 | 5 | - | ADF, Ethernet, MDF, MIPI CSI-2 camera interface, S/PDIF, SAI, SD/MMC | FMC, xSPI | USB OTG HS | - | Isolation TrustZone, Secure Boot, Secure Install/Update, Silicon Device Lifecycle, Software IP Protection | 1Gbps (IEEE 1588, TSN) | 1 | Internal | 1.71 | 3.6 | 400 | - | -40 | 125 | - | - | - | - | - | - | - | 600 GOPS | H.264 encode, ISP | - | 10 | 2026-01-01T00:00:00.000+01:00 | https://www.st.com/resource/en/datasheet/stm32n645a0.pdf
STM32N657B0 | High performance Arm Cortex-M55 MCU, 800MHz, 4.2MB SRAM, Neural-ART accelerator 600 GOPS, NeoChrom GPU, JPEG Codec, H-264 enc, HW crypto | Active | VFBGA 198 10x10x1 P 0.65 mm | Arm Cortex-M55 | 800 | Double-precision FPU, Half-precision FPU, Single-precision FPU | Neural-ART | 1000 | 32 + 32 | - | No | - | 4200 | - | 64/128 | 1 | 13 | 4 | HR timer, LP timer | 2 | 20 | - | - | 2 | - | - | - | LCD TFT Controller | - | Chrom-ART, JPEG Codec, NeoChrom GPU | 3 | - | 4 | 2 | 6 | 3 | 5 | 5 | - | ADF, Ethernet, MDF, MIPI CSI-2 camera interface, S/PDIF, SAI, SD/MMC | FMC, xSPI | USB OTG HS | AES, ECDSA, HMAC, OTF ENC/DEC, PKA, S-AES, S-ECC, S-RSA, SHA-1, SHA-2, TRNG | Abnormal Situation Handling, Application Lifecycle, Audit/Log, Crypto Engine, Identification / Authentication / Attestation, Isolation TrustZone, Secure Boot, Secure Install/Update, Secure Manufacturing, Secure Storage, Silicon Device Lifecycle, Software IP Protection | 1Gbps (IEEE 1588, TSN) | 1 | Internal | 1.71 | 3.6 | 400 | - | -40 | 125 | - | - | - | - | - | - | - | 600 GOPS | H.264 encode, ISP | - | 10 | 2026-01-01T00:00:00.000+01:00 | https://www.st.com/resource/en/datasheet/stm32n645a0.pdf
STM32N647B0 | High performance Arm Cortex-M55 MCU, 800MHz, 4.2MB SRAM, Neural-ART accelerator 600 GOPS, NeoChrom GPU, JPEG Codec, H-264 enc | Active | VFBGA 198 10x10x1 P 0.65 mm | Arm Cortex-M55 | 800 | Double-precision FPU, Half-precision FPU, Single-precision FPU | Neural-ART | 1000 | 32 + 32 | - | No | - | 4200 | - | 64/128 | 1 | 13 | 4 | HR timer, LP timer | 2 | 20 | - | - | 2 | - | - | - | LCD TFT Controller | - | Chrom-ART, JPEG Codec, NeoChrom GPU | 3 | - | 4 | 2 | 6 | 3 | 5 | 5 | - | ADF, Ethernet, MDF, MIPI CSI-2 camera interface, S/PDIF, SAI, SD/MMC | FMC, xSPI | USB OTG HS | - | Isolation TrustZone, Secure Boot, Secure Install/Update, Silicon Device Lifecycle, Software IP Protection | 1Gbps (IEEE 1588, TSN) | 1 | Internal | 1.71 | 3.6 | 400 | - | -40 | 125 | - | - | - | - | - | - | - | 600 GOPS | H.264 encode, ISP | - | 10 | 2026-01-01T00:00:00.000+01:00 | https://www.st.com/resource/en/datasheet/stm32n645a0.pdf
STM32N657I0 | High performance Arm Cortex-M55 MCU, 800MHz, 4.2MB SRAM, Neural-ART accelerator 600 GOPS, NeoChrom GPU, JPEG Codec, H-264 enc, HW crypto | Active | VFBGA 178 12x12x1 P 0.8 mm | Arm Cortex-M55 | 800 | Double-precision FPU, Half-precision FPU, Single-precision FPU | Neural-ART | 1000 | 32 + 32 | - | No | - | 4200 | - | 64/128 | 1 | 13 | 4 | HR timer, LP timer | 2 | 20 | - | - | 2 | - | - | - | LCD TFT Controller | - | Chrom-ART, JPEG Codec, NeoChrom GPU | 3 | - | 4 | 2 | 6 | 3 | 4 | 4 | - | ADF, Ethernet, MDF, MIPI CSI-2 camera interface, S/PDIF, SAI, SD/MMC | FMC, xSPI | USB OTG HS | AES, ECDSA, HMAC, OTF ENC/DEC, PKA, S-AES, S-ECC, S-RSA, SHA-1, SHA-2, TRNG | Abnormal Situation Handling, Application Lifecycle, Audit/Log, Crypto Engine, Identification / Authentication / Attestation, Isolation TrustZone, Secure Boot, Secure Install/Update, Secure Manufacturing, Secure Storage, Silicon Device Lifecycle, Software IP Protection | 1Gbps (IEEE 1588, TSN) | 1 | Internal | 1.71 | 3.6 | 400 | - | -40 | 125 | - | - | - | - | - | - | - | 600 GOPS | H.264 encode, ISP | - | 10 | 2026-01-01T00:00:00.000+01:00 | https://www.st.com/resource/en/datasheet/stm32n645a0.pdf
STM32N657X0 | High performance Arm Cortex-M55 MCU, 800MHz, 4.2MB SRAM, Neural-ART accelerator 600 GOPS, NeoChrom GPU, JPEG Codec, H-264 enc, HW crypto | Active | VFBGA 264 14x14x1 P 0.8 mm | Arm Cortex-M55 | 800 | Double-precision FPU, Half-precision FPU, Single-precision FPU | Neural-ART | 1000 | 32 + 32 | - | No | - | 4200 | - | 64/128 | 2 | 13 | 4 | HR timer, LP timer | 2 | 20 | - | - | 2 | - | - | - | LCD TFT Controller | - | Chrom-ART, JPEG Codec, NeoChrom GPU | 3 | - | 4 | 2 | 6 | 3 | 5 | 5 | - | ADF, Ethernet, MDF, MIPI CSI-2 camera interface, S/PDIF, SAI, SD/MMC | FMC, xSPI | USB OTG HS | AES, ECDSA, HMAC, OTF ENC/DEC, PKA, S-AES, S-ECC, S-RSA, SHA-1, SHA-2, TRNG | Abnormal Situation Handling, Application Lifecycle, Audit/Log, Crypto Engine, Identification / Authentication / Attestation, Isolation TrustZone, Secure Boot, Secure Install/Update, Secure Manufacturing, Secure Storage, Silicon Device Lifecycle, Software IP Protection | 1Gbps (IEEE 1588, TSN) | 1 | Internal | 1.71 | 3.6 | 400 | - | -40 | 125 | - | - | - | - | - | - | - | 600 GOPS | H.264 encode, ISP | - | 10 | 2026-01-01T00:00:00.000+01:00 | https://www.st.com/resource/en/datasheet/stm32n645a0.pdf

## Provenance
Provenance for STM32N6 series — one token per cell
Microcontrollers & microprocessors / STM32 32-bit Arm Cortex MCUs / STM32 high performance MCUs/STM32N6 series
Part Number | General Description | Marketing Status | Package | Core | Operating Frequency (MHz) | FPU | Co-Processor type | Co-Processor frequency (MHz) max | L1 Cache (kB) typ | Flash Size (kB) (Prog) | Dual-bank Flash | Data E2PROM (B) nom | RAM Size (kB) | CCM RAM (I/D) (kByte) typ | ITCM/DTCM RAM (kB) | Advanced Motor Control Timers | Timers (16-bit) typ | Timers (32-bit) typ | Other timer functions | A/D Converters 12-bit |  | A/D Converters 14-bit |  | A/D Converters 16-bit |  | D/A Converters (12-bit) typ | Comparator | Display controller | I/Os (High Current) | Graphic accelerator | CAN (FD) | CAN (2.0) | I2C typ | I3C typ | SPI typ | I2S typ | USART typ | UART typ | Integrated op-amps | Additional Interfaces | External Memory Interfaces | USB Type | Cryptography | Security Functions | Ethernet | Ethernet ports typ | SMPS | Supply Voltage (V) min | Supply Voltage (V) max | Supply Current (µA) (@ Lowest Power) typ | Supply Current (µA) (Run Mode (per MHz)) typ | Operating Temperature (°C) min | Operating Temperature (°C) max | Output Power (dBm) min | Output Power (dBm) max | RX current (mA) typ | RX sensitivity (dBm) typ | Standby Current (µA) typ | TX current (mA) (@ 0dBm) max | Output Power (dBm) (Step) typ | NPU AI/NN Hardware Accelerator | Video HW accelerator | Connectivity supported | Longevity Commitment (yr) typ | Longevity Starting Date | Datasheet URL
[20 empty] | Number of A/D Converters typ | Number of Channels typ | Number of A/D Converters typ | Number of Channels typ | Number of A/D Converters typ | Number of Channels typ
API | API | API | API | DATASHEET | API | API | UNAVAILABLE | UNAVAILABLE | API | UNAVAILABLE | API | UNAVAILABLE | API | UNAVAILABLE | API | API | API | API | API | API | API | UNAVAILABLE | UNAVAILABLE | API | UNAVAILABLE | UNAVAILABLE | UNAVAILABLE | API | UNAVAILABLE | API | API | UNAVAILABLE | API | API | API | API | API | API | UNAVAILABLE | API | API | API | UNAVAILABLE | API | API | API | API | API | API | API | UNAVAILABLE | API | API | UNAVAILABLE | UNAVAILABLE | UNAVAILABLE | UNAVAILABLE | UNAVAILABLE | UNAVAILABLE | UNAVAILABLE | UNAVAILABLE | API | UNAVAILABLE | API | API | API
API | API | API | API | DATASHEET | API | API | UNAVAILABLE | UNAVAILABLE | API | UNAVAILABLE | API | UNAVAILABLE | API | UNAVAILABLE | API | API | API | API | API | API | API | UNAVAILABLE | UNAVAILABLE | API | UNAVAILABLE | UNAVAILABLE | UNAVAILABLE | API | UNAVAILABLE | API | API | UNAVAILABLE | API | API | API | API | API | API | UNAVAILABLE | API | API | API | UNAVAILABLE | API | API | API | API | API | API | API | UNAVAILABLE | API | API | UNAVAILABLE | UNAVAILABLE | UNAVAILABLE | UNAVAILABLE | UNAVAILABLE | UNAVAILABLE | UNAVAILABLE | UNAVAILABLE | API | UNAVAILABLE | API | API | API
API | API | API | API | DATASHEET | API | API | UNAVAILABLE | API | API | UNAVAILABLE | API | UNAVAILABLE | API | UNAVAILABLE | API | API | UNAVAILABLE | UNAVAILABLE | API | API | UNAVAILABLE | UNAVAILABLE | UNAVAILABLE | API | UNAVAILABLE | UNAVAILABLE | UNAVAILABLE | API | UNAVAILABLE | API | UNAVAILABLE | UNAVAILABLE | API | API | API | UNAVAILABLE | API | API | UNAVAILABLE | API | API | API | API | API | API | API | API | API | API | API | UNAVAILABLE | API | API | UNAVAILABLE | UNAVAILABLE | UNAVAILABLE | UNAVAILABLE | UNAVAILABLE | UNAVAILABLE | UNAVAILABLE | UNAVAILABLE | API | UNAVAILABLE | API | API | API
API | API | API | API | DATASHEET | API | API | UNAVAILABLE | API | API | UNAVAILABLE | API | UNAVAILABLE | API | UNAVAILABLE | API | API | API | API | API | API | API | UNAVAILABLE | UNAVAILABLE | API | UNAVAILABLE | UNAVAILABLE | UNAVAILABLE | API | UNAVAILABLE | API | API | UNAVAILABLE | API | API | API | API | API | API | UNAVAILABLE | API | API | API | API | API | API | API | API | API | API | API | UNAVAILABLE | API | API | UNAVAILABLE | UNAVAILABLE | UNAVAILABLE | UNAVAILABLE | UNAVAILABLE | UNAVAILABLE | UNAVAILABLE | UNAVAILABLE | API | UNAVAILABLE | API | API | API
API | API | API | API | DATASHEET | API | API | UNAVAILABLE | API | API | UNAVAILABLE | API | UNAVAILABLE | API | UNAVAILABLE | API | API | UNAVAILABLE | UNAVAILABLE | API | API | UNAVAILABLE | UNAVAILABLE | UNAVAILABLE | API | UNAVAILABLE | UNAVAILABLE | UNAVAILABLE | API | UNAVAILABLE | API | UNAVAILABLE | UNAVAILABLE | API | API | API | UNAVAILABLE | API | API | UNAVAILABLE | API | API | API | API | API | API | API | API | API | API | API | UNAVAILABLE | API | API | UNAVAILABLE | UNAVAILABLE | UNAVAILABLE | UNAVAILABLE | UNAVAILABLE | UNAVAILABLE | UNAVAILABLE | UNAVAILABLE | API | UNAVAILABLE | API | API | API
API | API | API | API | DATASHEET | API | API | UNAVAILABLE | API | API | UNAVAILABLE | API | UNAVAILABLE | API | UNAVAILABLE | API | API | UNAVAILABLE | UNAVAILABLE | API | API | UNAVAILABLE | UNAVAILABLE | UNAVAILABLE | API | UNAVAILABLE | UNAVAILABLE | UNAVAILABLE | API | UNAVAILABLE | API | UNAVAILABLE | UNAVAILABLE | API | API | API | API | API | API | UNAVAILABLE | API | API | API | API | API | API | API | API | API | API | API | UNAVAILABLE | API | API | UNAVAILABLE | UNAVAILABLE | UNAVAILABLE | UNAVAILABLE | UNAVAILABLE | UNAVAILABLE | UNAVAILABLE | UNAVAILABLE | API | UNAVAILABLE | API | API | API
API | API | API | API | DATASHEET | API | API | UNAVAILABLE | UNAVAILABLE | API | UNAVAILABLE | API | UNAVAILABLE | API | UNAVAILABLE | API | API | API | API | API | API | API | UNAVAILABLE | UNAVAILABLE | API | UNAVAILABLE | UNAVAILABLE | UNAVAILABLE | API | UNAVAILABLE | API | API | UNAVAILABLE | API | API | API | API | API | API | UNAVAILABLE | API | API | API | UNAVAILABLE | API | API | API | API | API | API | API | UNAVAILABLE | API | API | UNAVAILABLE | UNAVAILABLE | UNAVAILABLE | UNAVAILABLE | UNAVAILABLE | UNAVAILABLE | UNAVAILABLE | UNAVAILABLE | API | UNAVAILABLE | API | API | API
API | API | API | API | DATASHEET | API | API | UNAVAILABLE | UNAVAILABLE | API | UNAVAILABLE | API | UNAVAILABLE | API | UNAVAILABLE | API | API | API | API | API | API | API | UNAVAILABLE | UNAVAILABLE | API | UNAVAILABLE | UNAVAILABLE | UNAVAILABLE | API | UNAVAILABLE | API | API | UNAVAILABLE | API | API | API | API | API | API | UNAVAILABLE | API | API | API | UNAVAILABLE | API | API | API | API | API | API | API | UNAVAILABLE | API | API | UNAVAILABLE | UNAVAILABLE | UNAVAILABLE | UNAVAILABLE | UNAVAILABLE | UNAVAILABLE | UNAVAILABLE | UNAVAILABLE | API | UNAVAILABLE | API | API | API
API | API | API | API | DATASHEET | API | API | UNAVAILABLE | UNAVAILABLE | API | UNAVAILABLE | API | UNAVAILABLE | API | UNAVAILABLE | API | API | API | API | API | API | API | UNAVAILABLE | UNAVAILABLE | API | UNAVAILABLE | UNAVAILABLE | UNAVAILABLE | API | UNAVAILABLE | API | API | UNAVAILABLE | API | API | API | API | API | API | UNAVAILABLE | API | API | API | UNAVAILABLE | API | API | API | API | API | API | API | UNAVAILABLE | API | API | UNAVAILABLE | UNAVAILABLE | UNAVAILABLE | UNAVAILABLE | UNAVAILABLE | UNAVAILABLE | UNAVAILABLE | UNAVAILABLE | API | UNAVAILABLE | API | API | API
API | API | API | API | DATASHEET | API | API | UNAVAILABLE | API | API | UNAVAILABLE | API | UNAVAILABLE | API | UNAVAILABLE | API | API | API | API | API | API | API | UNAVAILABLE | UNAVAILABLE | API | UNAVAILABLE | UNAVAILABLE | UNAVAILABLE | API | UNAVAILABLE | API | API | UNAVAILABLE | API | API | API | UNAVAILABLE | API | API | UNAVAILABLE | API | API | API | API | API | API | API | API | API | API | API | UNAVAILABLE | API | API | UNAVAILABLE | UNAVAILABLE | UNAVAILABLE | UNAVAILABLE | UNAVAILABLE | UNAVAILABLE | UNAVAILABLE | UNAVAILABLE | API | UNAVAILABLE | API | API | API
API | API | API | API | DATASHEET | API | API | UNAVAILABLE | API | API | UNAVAILABLE | API | UNAVAILABLE | API | UNAVAILABLE | API | API | API | API | API | API | API | UNAVAILABLE | UNAVAILABLE | API | UNAVAILABLE | UNAVAILABLE | UNAVAILABLE | API | UNAVAILABLE | API | API | UNAVAILABLE | API | API | API | API | API | API | UNAVAILABLE | API | API | API | API | API | API | API | API | API | API | API | UNAVAILABLE | API | API | UNAVAILABLE | UNAVAILABLE | UNAVAILABLE | UNAVAILABLE | UNAVAILABLE | UNAVAILABLE | UNAVAILABLE | UNAVAILABLE | API | UNAVAILABLE | API | API | API
API | API | API | API | DATASHEET | API | API | UNAVAILABLE | UNAVAILABLE | API | UNAVAILABLE | API | UNAVAILABLE | API | UNAVAILABLE | API | API | API | API | API | API | API | UNAVAILABLE | UNAVAILABLE | API | UNAVAILABLE | UNAVAILABLE | UNAVAILABLE | API | UNAVAILABLE | API | API | UNAVAILABLE | API | API | API | UNAVAILABLE | API | API | UNAVAILABLE | API | API | API | UNAVAILABLE | API | API | API | API | API | API | API | UNAVAILABLE | API | API | UNAVAILABLE | UNAVAILABLE | UNAVAILABLE | UNAVAILABLE | UNAVAILABLE | UNAVAILABLE | UNAVAILABLE | UNAVAILABLE | API | UNAVAILABLE | API | API | API
API | API | API | API | DATASHEET | API | API | API | API | API | UNAVAILABLE | API | UNAVAILABLE | API | UNAVAILABLE | API | UNAVAILABLE | API | API | API | API | API | UNAVAILABLE | UNAVAILABLE | API | UNAVAILABLE | UNAVAILABLE | UNAVAILABLE | API | UNAVAILABLE | API | API | UNAVAILABLE | API | API | API | UNAVAILABLE | API | API | UNAVAILABLE | API | API | API | UNAVAILABLE | API | API | API | API | API | API | API | UNAVAILABLE | API | API | UNAVAILABLE | UNAVAILABLE | UNAVAILABLE | UNAVAILABLE | UNAVAILABLE | UNAVAILABLE | UNAVAILABLE | API | API | UNAVAILABLE | API | API | API
API | API | API | API | DATASHEET | API | API | API | API | API | UNAVAILABLE | API | UNAVAILABLE | API | UNAVAILABLE | API | API | API | API | API | API | API | UNAVAILABLE | UNAVAILABLE | API | UNAVAILABLE | UNAVAILABLE | UNAVAILABLE | API | UNAVAILABLE | API | API | UNAVAILABLE | API | API | API | API | API | API | UNAVAILABLE | API | API | API | UNAVAILABLE | API | API | API | API | API | API | API | UNAVAILABLE | API | API | UNAVAILABLE | UNAVAILABLE | UNAVAILABLE | UNAVAILABLE | UNAVAILABLE | UNAVAILABLE | UNAVAILABLE | API | API | UNAVAILABLE | API | API | API
API | API | API | API | DATASHEET | API | API | API | API | API | UNAVAILABLE | API | UNAVAILABLE | API | UNAVAILABLE | API | API | API | API | API | API | API | UNAVAILABLE | UNAVAILABLE | API | UNAVAILABLE | UNAVAILABLE | UNAVAILABLE | API | UNAVAILABLE | API | API | UNAVAILABLE | API | API | API | API | API | API | UNAVAILABLE | API | API | API | UNAVAILABLE | API | API | API | API | API | API | API | UNAVAILABLE | API | API | UNAVAILABLE | UNAVAILABLE | UNAVAILABLE | UNAVAILABLE | UNAVAILABLE | UNAVAILABLE | UNAVAILABLE | API | API | UNAVAILABLE | API | API | API
API | API | API | API | DATASHEET | API | API | API | API | API | UNAVAILABLE | API | UNAVAILABLE | API | UNAVAILABLE | API | UNAVAILABLE | API | API | API | API | API | UNAVAILABLE | UNAVAILABLE | API | UNAVAILABLE | UNAVAILABLE | UNAVAILABLE | API | UNAVAILABLE | API | API | UNAVAILABLE | API | API | API | UNAVAILABLE | API | API | UNAVAILABLE | API | API | API | API | API | API | API | API | API | API | API | UNAVAILABLE | API | API | UNAVAILABLE | UNAVAILABLE | UNAVAILABLE | UNAVAILABLE | UNAVAILABLE | UNAVAILABLE | UNAVAILABLE | API | API | UNAVAILABLE | API | API | API
API | API | API | API | DATASHEET | API | API | API | API | API | UNAVAILABLE | API | UNAVAILABLE | API | UNAVAILABLE | API | API | API | API | API | API | API | UNAVAILABLE | UNAVAILABLE | API | UNAVAILABLE | UNAVAILABLE | UNAVAILABLE | API | UNAVAILABLE | API | API | UNAVAILABLE | API | API | API | API | API | API | UNAVAILABLE | API | API | API | API | API | API | API | API | API | API | API | UNAVAILABLE | API | API | UNAVAILABLE | UNAVAILABLE | UNAVAILABLE | UNAVAILABLE | UNAVAILABLE | UNAVAILABLE | UNAVAILABLE | API | API | UNAVAILABLE | API | API | API
API | API | API | API | DATASHEET | API | API | API | API | API | UNAVAILABLE | API | UNAVAILABLE | API | UNAVAILABLE | API | API | API | API | API | API | API | UNAVAILABLE | UNAVAILABLE | API | UNAVAILABLE | UNAVAILABLE | UNAVAILABLE | API | UNAVAILABLE | API | API | UNAVAILABLE | API | API | API | API | API | API | UNAVAILABLE | API | API | API | UNAVAILABLE | API | API | API | API | API | API | API | UNAVAILABLE | API | API | UNAVAILABLE | UNAVAILABLE | UNAVAILABLE | UNAVAILABLE | UNAVAILABLE | UNAVAILABLE | UNAVAILABLE | API | API | UNAVAILABLE | API | API | API
API | API | API | API | DATASHEET | API | API | API | API | API | UNAVAILABLE | API | UNAVAILABLE | API | UNAVAILABLE | API | API | API | API | API | API | API | UNAVAILABLE | UNAVAILABLE | API | UNAVAILABLE | UNAVAILABLE | UNAVAILABLE | API | UNAVAILABLE | API | API | UNAVAILABLE | API | API | API | API | API | API | UNAVAILABLE | API | API | API | API | API | API | API | API | API | API | API | UNAVAILABLE | API | API | UNAVAILABLE | UNAVAILABLE | UNAVAILABLE | UNAVAILABLE | UNAVAILABLE | UNAVAILABLE | UNAVAILABLE | API | API | UNAVAILABLE | API | API | API
API | API | API | API | DATASHEET | API | API | API | API | API | UNAVAILABLE | API | UNAVAILABLE | API | UNAVAILABLE | API | API | API | API | API | API | API | UNAVAILABLE | UNAVAILABLE | API | UNAVAILABLE | UNAVAILABLE | UNAVAILABLE | API | UNAVAILABLE | API | API | UNAVAILABLE | API | API | API | API | API | API | UNAVAILABLE | API | API | API | UNAVAILABLE | API | API | API | API | API | API | API | UNAVAILABLE | API | API | UNAVAILABLE | UNAVAILABLE | UNAVAILABLE | UNAVAILABLE | UNAVAILABLE | UNAVAILABLE | UNAVAILABLE | API | API | UNAVAILABLE | API | API | API
API | API | API | API | DATASHEET | API | API | API | API | API | UNAVAILABLE | API | UNAVAILABLE | API | UNAVAILABLE | API | API | API | API | API | API | API | UNAVAILABLE | UNAVAILABLE | API | UNAVAILABLE | UNAVAILABLE | UNAVAILABLE | API | UNAVAILABLE | API | API | UNAVAILABLE | API | API | API | API | API | API | UNAVAILABLE | API | API | API | API | API | API | API | API | API | API | API | UNAVAILABLE | API | API | UNAVAILABLE | UNAVAILABLE | UNAVAILABLE | UNAVAILABLE | UNAVAILABLE | UNAVAILABLE | UNAVAILABLE | API | API | UNAVAILABLE | API | API | API
API | API | API | API | DATASHEET | API | API | API | API | API | UNAVAILABLE | API | UNAVAILABLE | API | UNAVAILABLE | API | API | API | API | API | API | API | UNAVAILABLE | UNAVAILABLE | API | UNAVAILABLE | UNAVAILABLE | UNAVAILABLE | API | UNAVAILABLE | API | API | UNAVAILABLE | API | API | API | API | API | API | UNAVAILABLE | API | API | API | UNAVAILABLE | API | API | API | API | API | API | API | UNAVAILABLE | API | API | UNAVAILABLE | UNAVAILABLE | UNAVAILABLE | UNAVAILABLE | UNAVAILABLE | UNAVAILABLE | UNAVAILABLE | API | API | UNAVAILABLE | API | API | API
API | API | API | API | DATASHEET | API | API | API | API | API | UNAVAILABLE | API | UNAVAILABLE | API | UNAVAILABLE | API | API | API | API | API | API | API | UNAVAILABLE | UNAVAILABLE | API | UNAVAILABLE | UNAVAILABLE | UNAVAILABLE | API | UNAVAILABLE | API | API | UNAVAILABLE | API | API | API | API | API | API | UNAVAILABLE | API | API | API | API | API | API | API | API | API | API | API | UNAVAILABLE | API | API | UNAVAILABLE | UNAVAILABLE | UNAVAILABLE | UNAVAILABLE | UNAVAILABLE | UNAVAILABLE | UNAVAILABLE | API | API | UNAVAILABLE | API | API | API
API | API | API | API | DATASHEET | API | API | API | API | API | UNAVAILABLE | API | UNAVAILABLE | API | UNAVAILABLE | API | API | API | API | API | API | API | UNAVAILABLE | UNAVAILABLE | API | UNAVAILABLE | UNAVAILABLE | UNAVAILABLE | API | UNAVAILABLE | API | API | UNAVAILABLE | API | API | API | API | API | API | UNAVAILABLE | API | API | API | API | API | API | API | API | API | API | API | UNAVAILABLE | API | API | UNAVAILABLE | UNAVAILABLE | UNAVAILABLE | UNAVAILABLE | UNAVAILABLE | UNAVAILABLE | UNAVAILABLE | API | API | UNAVAILABLE | API | API | API

## Conditions
Part Number | Column | Provenance | Datasheet evidence