## ProductsList
Microcontrollers & microprocessors / STM32 32-bit Arm Cortex MCUs / STM32 ultra low power MCUs / STM32U3 series/STM32U3B5/3C5
Part Number | General Description | Marketing Status | Package | Core | Operating Frequency (MHz) | FPU | Co-Processor type | Co-Processor frequency (MHz) max | L1 Cache (kB) typ | Flash Size (kB) (Prog) | Dual-bank Flash | Data E2PROM (B) nom | RAM Size (kB) | CCM RAM (I/D) (kByte) typ | ITCM/DTCM RAM (kB) | Advanced Motor Control Timers | Timers (16-bit) typ | Timers (32-bit) typ | Other timer functions | A/D Converters 12-bit |  | A/D Converters 14-bit |  | A/D Converters 16-bit |  | D/A Converters (12-bit) typ | Comparator | Display controller | I/Os (High Current) | Graphic accelerator | CAN (FD) | CAN (2.0) | I2C typ | I3C typ | SPI typ | I2S typ | USART typ | UART typ | Integrated op-amps | Additional Interfaces | External Memory Interfaces | USB Type | Cryptography | Security Functions | Ethernet | Ethernet ports typ | SMPS | Supply Voltage (V) min | Supply Voltage (V) max | Supply Current (µA) (@ Lowest Power) typ | Supply Current (µA) (Run Mode (per MHz)) typ | Operating Temperature (°C) min | Operating Temperature (°C) max | Output Power (dBm) min | Output Power (dBm) max | RX current (mA) typ | RX sensitivity (dBm) typ | Standby Current (µA) typ | TX current (mA) (@ 0dBm) max | Output Power (dBm) (Step) typ | Connectivity supported | Longevity Commitment (yr) typ | Longevity Starting Date | Datasheet URL
[20 empty] | Number of A/D Converters typ | Number of Channels typ | Number of A/D Converters typ | Number of Channels typ | Number of A/D Converters typ | Number of Channels typ
STM32U3B5CG | Ultra-low-power Arm Cortex-M33 with TrustZone MCU, 96 MHz, 1 MB flash, 640 KB RAM, HSP, I3C, SMPS | Active | LQFP 48 7x7x1.4 mm, UFQFPN 48 7x7x0.55 mm | Arm Cortex-M33 with TrustZone | 96 | Single-precision FPU | HSP | - | - | 1024 | Yes | - | 640 | - | - | 1 | 12 | 3 | Dual Watchdog, RTC, SysTick | 2 | 10, 11 | - | - | - | - | 2 | 2 | - | 37 | - | 2 | - | 4 | 2 | 3 | - | 3 | 1 | 2 | ADF, SAI | Octo SPI, SPI | USB OTG FS | - | - | - | - | Internal | 1.71 | 3.6 | 0.02 | 10 | -40 | 85 | - | - | - | - | - | - | - | - | 10 | 2026-03-03T00:00:00.000+01:00 | https://www.st.com/resource/en/datasheet/stm32u3b5cg.pdf
STM32U3B5CI | Ultra-low-power Arm Cortex-M33 with TrustZone MCU, 96 MHz, 2 MB flash, 640 KB RAM, HSP, I3C, SMPS | Active | LQFP 48 7x7x1.4 mm, UFQFPN 48 7x7x0.55 mm | Arm Cortex-M33 with TrustZone | 96 | Single-precision FPU | HSP | - | - | 2048 | Yes | - | 640 | - | - | 1 | 12 | 3 | Dual Watchdog, RTC, SysTick | 2 | 10, 11 | - | - | - | - | 2 | 2 | - | 37 | - | 2 | - | 4 | 2 | 3 | - | 3 | 1 | 2 | ADF, SAI | Octo SPI, SPI | USB OTG FS | - | - | - | - | Internal | 1.71 | 3.6 | 0.02 | 10 | -40 | 85 | - | - | - | - | - | - | - | - | 10 | 2026-03-03T00:00:00.000+01:00 | https://www.st.com/resource/en/datasheet/stm32u3b5cg.pdf
STM32U3C5CI | Ultra-low-power Arm Cortex-M33 with TrustZone MCU, 96 MHz, 2 MB flash, 640 KB RAM, HSP, I3C, SMPS, crypto | Active | LQFP 48 7x7x1.4 mm, UFQFPN 48 7x7x0.55 mm | Arm Cortex-M33 with TrustZone | 96 | Single-precision FPU | HSP | - | - | 2048 | Yes | - | 640 | - | - | 1 | 12 | 3 | Dual Watchdog, RTC, SysTick | 2 | 10, 11 | - | - | - | - | 2 | 2 | - | 37 | - | 2 | - | 4 | 2 | 3 | - | 3 | 1 | 2 | ADF, SAI | Octo SPI, SPI | USB OTG FS | AES, PKA, S-AES, SHA-2, TRNG | - | - | - | Internal | 1.71 | 3.6 | 0.02 | 10 | -40 | 85 | - | - | - | - | - | - | - | - | 10 | 2026-03-03T00:00:00.000+01:00 | https://www.st.com/resource/en/datasheet/stm32u3c5ci.pdf
STM32U3B5ZI | Ultra-low-power Arm Cortex-M33 with TrustZone MCU, 96 MHz, 2 MB flash, 640 KB RAM, HSP, I3C, SMPS | Active | LQFP 144 20x20x1.4 mm | Arm Cortex-M33 with TrustZone | 96 | Single-precision FPU | HSP | - | - | 2048 | Yes | - | 640 | - | - | 2 | 12 | 3 | Dual Watchdog, RTC, SysTick | 2 | 18, 20 | - | - | - | - | 2 | 2 | - | 114 | - | 2 | - | 4 | 2 | 4 | - | 3 | 2 | 2 | ADF, SAI, SD/MMC | Octo SPI, SPI | USB OTG FS | - | - | - | - | Internal | 1.71 | 3.6 | 0.02 | 10 | -40 | 85 | - | - | - | - | - | - | - | - | 10 | 2026-03-03T00:00:00.000+01:00 | https://www.st.com/resource/en/datasheet/stm32u3b5cg.pdf
STM32U3C5ZI | Ultra-low-power Arm Cortex-M33 with TrustZone MCU, 96 MHz, 2 MB flash, 640 KB RAM, HSP, I3C, SMPS, crypto | Active | LQFP 144 20x20x1.4 mm | Arm Cortex-M33 with TrustZone | 96 | Single-precision FPU | HSP | - | - | 2048 | Yes | - | 640 | - | - | 2 | 12 | 3 | Dual Watchdog, RTC, SysTick | 2 | 18, 20 | - | - | - | - | 2 | 2 | - | 114 | - | 2 | - | 4 | 2 | 4 | - | 3 | 2 | 2 | ADF, SAI, SD/MMC | Octo SPI, SPI | USB OTG FS | AES, PKA, S-AES, SHA-2, TRNG | - | - | - | Internal | 1.71 | 3.6 | 0.02 | 10 | -40 | 85 | - | - | - | - | - | - | - | - | 10 | 2026-03-03T00:00:00.000+01:00 | https://www.st.com/resource/en/datasheet/stm32u3c5ci.pdf
STM32U3C5QI | Ultra-low-power Arm Cortex-M33 with TrustZone MCU, 96 MHz, 2 MB flash, 640 KB RAM, HSP, I3C, SMPS, crypto | Evaluation | UFBGA 132 7x7x0.6 P 0.5 mm | Arm Cortex-M33 with TrustZone | 96 | Single-precision FPU | HSP | - | - | 2048 | Yes | - | 640 | - | - | 2 | 12 | 3 | Dual Watchdog, RTC, SysTick | 2 | 11, 20 | - | - | - | - | 2 | 2 | - | 110 | - | 2 | - | 4 | 2 | 4 | - | 3 | 2 | 2 | ADF, SAI, SD/MMC | Octo SPI, SPI | USB OTG FS | AES, PKA, S-AES, SHA-2, TRNG | - | - | - | Internal | 1.71 | 3.6 | 0.02 | 10 | -40 | 85 | - | - | - | - | - | - | - | - | 10 | 2026-03-03T00:00:00.000+01:00 | https://www.st.com/resource/en/datasheet/stm32u3c5ci.pdf
STM32U3B5WG | Ultra-low-power Arm Cortex-M33 with TrustZone MCU, 96 MHz, 1 MB flash, 640 KB RAM, HSP, I3C, SMPS | Evaluation | WLCSP 126 3.7x3.6x0.49 P 0.30 mm | Arm Cortex-M33 with TrustZone | 96 | Single-precision FPU | HSP | - | - | 1024 | Yes | - | 640 | - | - | 2 | 12 | 3 | Dual Watchdog, RTC, SysTick | 2 | 20 | - | - | - | - | 2 | 2 | - | 101 | - | 2 | - | 4 | 2 | 4 | - | 3 | 2 | 2 | ADF, SAI, SD/MMC | Octo SPI, SPI | USB OTG FS | - | - | - | - | Internal | 1.71 | 3.6 | 0.02 | 10 | -40 | 85 | - | - | - | - | - | - | - | - | 10 | 2026-03-03T00:00:00.000+01:00 | https://www.st.com/resource/en/datasheet/stm32u3b5cg.pdf
STM32U3C5WI | Ultra-low-power Arm Cortex-M33 with TrustZone MCU, 96 MHz, 2 MB flash, 640 KB RAM, HSP, I3C, SMPS, crypto | Evaluation | WLCSP 126 3.7x3.6x0.49 P 0.30 mm | Arm Cortex-M33 with TrustZone | 96 | Single-precision FPU | HSP | - | - | 2048 | Yes | - | 640 | - | - | 2 | 12 | 3 | Dual Watchdog, RTC, SysTick | 2 | 20 | - | - | - | - | 2 | 2 | - | 97 | - | 2 | - | 4 | 2 | 4 | - | 3 | 2 | 2 | ADF, SAI, SD/MMC | Octo SPI, SPI | USB OTG FS | AES, PKA, S-AES, SHA-2, TRNG | - | - | - | Internal | 1.71 | 3.6 | 0.02 | 10 | -40 | 85 | - | - | - | - | - | - | - | - | 10 | 2026-03-03T00:00:00.000+01:00 | https://www.st.com/resource/en/datasheet/stm32u3c5ci.pdf
STM32U3B5RI | Ultra-low-power Arm Cortex-M33 with TrustZone MCU, 96 MHz, 2 MB flash, 640 KB RAM, HSP, I3C, SMPS | Active | LQFP 64 10x10x1.4 mm | Arm Cortex-M33 with TrustZone | 96 | Single-precision FPU | HSP | - | - | 2048 | Yes | - | 640 | - | - | 2 | 12 | 3 | Dual Watchdog, RTC, SysTick | 2 | 15, 17 | - | - | - | - | 2 | 2 | - | 51 | - | 2 | - | 4 | 2 | 3, 4 | - | 3 | 2 | 2 | ADF, SAI, SD/MMC | Octo SPI, SPI | USB OTG FS | - | - | - | - | Internal | 1.71 | 3.6 | 0.02 | 10 | -40 | 85 | - | - | - | - | - | - | - | - | 10 | 2026-03-03T00:00:00.000+01:00 | https://www.st.com/resource/en/datasheet/stm32u3b5cg.pdf
STM32U3B5RG | Ultra-low-power Arm Cortex-M33 with TrustZone MCU, 96 MHz, 1 MB flash, 640 KB RAM, HSP, I3C, SMPS | Active | LQFP 64 10x10x1.4 mm | Arm Cortex-M33 with TrustZone | 96 | Single-precision FPU | HSP | - | - | 1024 | Yes | - | 640 | - | - | 2 | 12 | 3 | Dual Watchdog, RTC, SysTick | 2 | 15, 17 | - | - | - | - | 2 | 2 | - | 51 | - | 2 | - | 4 | 2 | 3 | - | 3 | 2 | 2 | ADF, SAI, SD/MMC | Octo SPI, SPI | USB OTG FS | - | - | - | - | Internal | 1.71 | 3.6 | 0.02 | 10 | -40 | 85 | - | - | - | - | - | - | - | - | 10 | 2026-03-03T00:00:00.000+01:00 | https://www.st.com/resource/en/datasheet/stm32u3b5cg.pdf
STM32U3C5RI | Ultra-low-power Arm Cortex-M33 with TrustZone MCU, 96 MHz, 2 MB flash, 640 KB RAM, HSP, I3C, SMPS, crypto | Active | LQFP 64 10x10x1.4 mm | Arm Cortex-M33 with TrustZone | 96 | Single-precision FPU | HSP | - | - | 2048 | Yes | - | 640 | - | - | 2 | 12 | 3 | Dual Watchdog, RTC, SysTick | 2 | 15, 17 | - | - | - | - | 2 | 2 | - | 51 | - | 2 | - | 4 | 2 | 3, 4 | - | 3 | 2 | 2 | ADF, SAI, SD/MMC | Octo SPI, SPI | USB OTG FS | AES, PKA, S-AES, SHA-2, TRNG | - | - | - | Internal | 1.71 | 3.6 | 0.02 | 10 | -40 | 85 | - | - | - | - | - | - | - | - | 10 | 2026-03-03T00:00:00.000+01:00 | https://www.st.com/resource/en/datasheet/stm32u3c5ci.pdf
STM32U3B5VI | Ultra-low-power Arm Cortex-M33 with TrustZone MCU, 96 MHz, 2 MB flash, 640 KB RAM, HSP, I3C, SMPS | Active | LQFP 100 14x14x1.4 mm, WLCSP 99 3.7x3.6x0.6 P 0.35 mm | Arm Cortex-M33 with TrustZone | 96 | Single-precision FPU | HSP | - | - | 2048 | Yes | - | 640 | - | - | 2 | 10 | 3 | Dual Watchdog, RTC, SysTick | 2 | 15, 18, 20 | - | - | - | - | 2 | 2 | - | 77, 79, 82 | - | 2 | - | 4 | 2 | 4 | - | 3 | 2 | 2 | ADF, SAI, SD/MMC | Octo SPI, SPI | USB OTG FS | - | - | - | - | Internal | 1.71 | 3.6 | 0.02 | 10 | -40 | 85 | - | - | - | - | - | - | - | - | 10 | 2026-03-03T00:00:00.000+01:00 | https://www.st.com/resource/en/datasheet/stm32u3b5cg.pdf
STM32U3C5VI | Ultra-low-power Arm Cortex-M33 with TrustZone MCU, 96 MHz, 2 MB flash, 640 KB RAM, HSP, I3C, SMPS, crypto | Active | LQFP 100 14x14x1.4 mm, WLCSP 99 3.7x3.6x0.6 P 0.35 mm | Arm Cortex-M33 with TrustZone | 96 | Single-precision FPU | HSP | - | - | 2048 | Yes | - | 640 | - | - | 2 | 10 | 3 | Dual Watchdog, RTC, SysTick | 2 | 15, 18, 20 | - | - | - | - | 2 | 2 | - | 77, 79, 82 | - | 2 | - | 4 | 2 | 4 | - | 3 | 2 | 2 | ADF, SAI, SD/MMC | Octo SPI, SPI | USB OTG FS | AES, PKA, S-AES, SHA-2, TRNG | - | - | - | Internal | 1.71 | 3.6 | 0.02 | 10 | -40 | 85 | - | - | - | - | - | - | - | - | 10 | 2026-03-03T00:00:00.000+01:00 | https://www.st.com/resource/en/datasheet/stm32u3c5ci.pdf
STM32U3B5WI | Ultra-low-power Arm Cortex-M33 with TrustZone MCU, 96 MHz, 2 MB flash, 640 KB RAM, HSP, I3C, SMPS | Evaluation | WLCSP 126 3.7x3.6x0.49 P 0.30 mm | Arm Cortex-M33 with TrustZone | 96 | Single-precision FPU | HSP | - | - | 2048 | Yes | - | 640 | - | - | 2 | 12 | 3 | Dual Watchdog, RTC, SysTick | 2 | 20 | - | - | - | - | 2 | 2 | - | 97 | - | 2 | - | 4 | 2 | 4 | - | 3 | 2 | 2 | ADF, SAI, SD/MMC | Octo SPI, SPI | USB OTG FS | - | - | - | - | Internal | 1.71 | 3.6 | 0.02 | 10 | -40 | 85 | - | - | - | - | - | - | - | - | 10 | 2026-03-03T00:00:00.000+01:00 | https://www.st.com/resource/en/datasheet/stm32u3b5cg.pdf
STM32U3C5JI | Ultra-low-power Arm Cortex-M33 with TrustZone MCU, 96 MHz, 2 MB flash, 640 KB RAM, HSP, I3C, SMPS, crypto | Evaluation | WLCSP 72 3.7x3.6x0.55 P 0.40 mm | Arm Cortex-M33 with TrustZone | 96 | Single-precision FPU | HSP | - | - | 2048 | Yes | - | 640 | - | - | - | 12 | 3 | Dual Watchdog, RTC, SysTick | 2 | 20 | - | - | - | - | 2 | 2 | - | 97 | - | 2 | - | 4 | 2 | 4 | - | 3 | 2 | 2 | ADF, SAI, SD/MMC | Octo SPI, SPI | USB OTG FS | AES, PKA, S-AES, SHA-2, TRNG | - | - | - | Internal | 1.71 | 3.6 | 0.02 | 10 | -40 | 85 | - | - | - | - | - | - | - | - | 10 | 2026-03-03T00:00:00.000+01:00 | https://www.st.com/resource/en/datasheet/stm32u3c5ci.pdf
STM32U3B5QI | Ultra-low-power Arm Cortex-M33 with TrustZone MCU, 96 MHz, 2 MB flash, 640 KB RAM, HSP, I3C, SMPS | Evaluation | UFBGA 132 7x7x0.6 P 0.5 mm | Arm Cortex-M33 with TrustZone | 96 | Single-precision FPU | HSP | - | - | 2048 | Yes | - | 640 | - | - | 2 | 12 | 3 | Dual Watchdog, RTC, SysTick | 2 | 20 | - | - | - | - | 2 | 2 | - | 110 | - | 2 | - | 4 | 2 | 4 | - | 3 | 2 | 2 | ADF, SAI, SD/MMC | Octo SPI, SPI | USB OTG FS | - | - | - | - | Internal | 1.71 | 3.6 | 0.02 | 10 | -40 | 85 | - | - | - | - | - | - | - | - | 10 | 2026-03-03T00:00:00.000+01:00 | https://www.st.com/resource/en/datasheet/stm32u3b5cg.pdf
STM32U3B5VG | Ultra-low-power Arm Cortex-M33 with TrustZone MCU, 96 MHz, 1 MB flash, 640 KB RAM, HSP, I3C, SMPS | Active | LQFP 100 14x14x1.4 mm, WLCSP 99 3.7x3.6x0.6 P 0.35 mm | Arm Cortex-M33 with TrustZone | 96 | Single-precision FPU | HSP | - | - | 1024 | Yes | - | 640 | - | - | 2 | 10 | 3 | Dual Watchdog, RTC, SysTick | 2 | 15, 18, 20 | - | - | - | - | 2 | 2 | - | 77, 79, 82 | - | 2 | - | 4 | 2 | 4 | - | 3 | 2 | 2 | ADF, SAI, SD/MMC | Octo SPI, SPI | USB OTG FS | - | - | - | - | Internal | 1.71 | 3.6 | 0.02 | 10 | -40 | 85 | - | - | - | - | - | - | - | - | 10 | 2026-03-03T00:00:00.000+01:00 | https://www.st.com/resource/en/datasheet/stm32u3b5cg.pdf
STM32U3B5JI | Ultra-low-power Arm Cortex-M33 with TrustZone MCU, 96 MHz, 2 MB flash, 640 KB RAM, HSP, I3C, SMPS | Evaluation | WLCSP 72 3.7x3.6x0.55 P 0.40 mm | Arm Cortex-M33 with TrustZone | 96 | Single-precision FPU | HSP | - | - | 2048 | Yes | - | 640 | - | - | - | 12 | 3 | Dual Watchdog, RTC, SysTick | 2 | 15 | - | - | - | - | 2 | 2 | - | 47 | - | - | 2 | 4 | 2 | 3 | - | 3 | 2 | 2 | ADF, SAI, SD/MMC | Octo SPI, SPI | USB OTG FS | - | - | - | - | Internal | 1.71 | 3.6 | 0.02 | 10 | -40 | 85 | - | - | - | - | - | - | - | - | 10 | 2026-03-03T00:00:00.000+01:00 | https://www.st.com/resource/en/datasheet/stm32u3b5cg.pdf
STM32U3B5ZG | Ultra-low-power Arm Cortex-M33 with TrustZone MCU, 96 MHz, 2 MB flash, 640 KB RAM, HSP, I3C, SMPS | Active | LQFP 144 20x20x1.4 mm | Arm Cortex-M33 with TrustZone | 96 | Single-precision FPU | HSP | - | - | 2048 | Yes | - | 640 | - | - | 2 | 12 | 3 | Dual Watchdog, RTC, SysTick | 2 | 18, 20 | - | - | - | - | 2 | 2 | - | 114 | - | 2 | - | 4 | 2 | 4 | - | 3 | 2 | 2 | ADF, SAI, SD/MMC | Octo SPI, SPI | USB OTG FS | - | - | - | - | Internal | 1.71 | 3.6 | 0.02 | 10 | -40 | 85 | - | - | - | - | - | - | - | - | 10 | 2026-03-03T00:00:00.000+01:00 | https://www.st.com/resource/en/datasheet/stm32u3b5cg.pdf
STM32U3B5QG | Ultra-low-power Arm Cortex-M33 with TrustZone MCU, 96 MHz, 2 MB flash, 640 KB RAM, HSP, I3C, SMPS | Evaluation | UFBGA 132 7x7x0.6 P 0.5 mm | Arm Cortex-M33 with TrustZone | 96 | Single-precision FPU | HSP | - | - | 2048 | Yes | - | 640 | - | - | 2 | 12 | 3 | Dual Watchdog, RTC, SysTick | 2 | 20 | - | - | - | - | 2 | 2 | - | 110 | - | 2 | - | 4 | 2 | 4 | - | 3 | 2 | 2 | ADF, SAI, SD/MMC | Octo SPI, SPI | USB OTG FS | - | - | - | - | Internal | 1.71 | 3.6 | 0.02 | 10 | -40 | 85 | - | - | - | - | - | - | - | - | 10 | 2026-03-03T00:00:00.000+01:00 | https://www.st.com/resource/en/datasheet/stm32u3b5cg.pdf
STM32U3B5JG | Ultra-low-power Arm Cortex-M33 with TrustZone MCU, 96 MHz, 1 MB flash, 640 KB RAM, HSP, I3C, SMPS | Evaluation | WLCSP 72 3.7x3.6x0.55 P 0.40 mm | Arm Cortex-M33 with TrustZone | 96 | Single-precision FPU | HSP | - | - | 1024 | Yes | - | 640 | - | - | - | 12 | 3 | Dual Watchdog, RTC, SysTick | 2 | 15 | - | - | - | - | 2 | 2 | - | 47 | - | 2 | - | 4 | 2 | 3 | - | 3 | 2 | 2 | ADF, SAI, SD/MMC | Octo SPI, SPI | USB OTG FS | - | - | - | - | Internal | 1.71 | 3.6 | 0.02 | 10 | -40 | 85 | - | - | - | - | - | - | - | - | 10 | 2026-03-03T00:00:00.000+01:00 | https://www.st.com/resource/en/datasheet/stm32u3b5cg.pdf

## Provenance
Provenance for STM32U3B5/3C5 — one token per cell
Microcontrollers & microprocessors / STM32 32-bit Arm Cortex MCUs / STM32 ultra low power MCUs / STM32U3 series/STM32U3B5/3C5
Part Number | General Description | Marketing Status | Package | Core | Operating Frequency (MHz) | FPU | Co-Processor type | Co-Processor frequency (MHz) max | L1 Cache (kB) typ | Flash Size (kB) (Prog) | Dual-bank Flash | Data E2PROM (B) nom | RAM Size (kB) | CCM RAM (I/D) (kByte) typ | ITCM/DTCM RAM (kB) | Advanced Motor Control Timers | Timers (16-bit) typ | Timers (32-bit) typ | Other timer functions | A/D Converters 12-bit |  | A/D Converters 14-bit |  | A/D Converters 16-bit |  | D/A Converters (12-bit) typ | Comparator | Display controller | I/Os (High Current) | Graphic accelerator | CAN (FD) | CAN (2.0) | I2C typ | I3C typ | SPI typ | I2S typ | USART typ | UART typ | Integrated op-amps | Additional Interfaces | External Memory Interfaces | USB Type | Cryptography | Security Functions | Ethernet | Ethernet ports typ | SMPS | Supply Voltage (V) min | Supply Voltage (V) max | Supply Current (µA) (@ Lowest Power) typ | Supply Current (µA) (Run Mode (per MHz)) typ | Operating Temperature (°C) min | Operating Temperature (°C) max | Output Power (dBm) min | Output Power (dBm) max | RX current (mA) typ | RX sensitivity (dBm) typ | Standby Current (µA) typ | TX current (mA) (@ 0dBm) max | Output Power (dBm) (Step) typ | Connectivity supported | Longevity Commitment (yr) typ | Longevity Starting Date | Datasheet URL
[20 empty] | Number of A/D Converters typ | Number of Channels typ | Number of A/D Converters typ | Number of Channels typ | Number of A/D Converters typ | Number of Channels typ
API | API | API | API | DATASHEET | API | API | API | UNAVAILABLE | UNAVAILABLE | API | API | UNAVAILABLE | API | UNAVAILABLE | UNAVAILABLE | API | DERIVED | DERIVED | AMBIGUOUS | API | API | UNAVAILABLE | UNAVAILABLE | UNAVAILABLE | UNAVAILABLE | API | API | UNAVAILABLE | DATASHEET | UNAVAILABLE | API | UNAVAILABLE | API | API | API | UNAVAILABLE | DATASHEET | API | API | API | API | API | UNAVAILABLE | UNAVAILABLE | UNAVAILABLE | UNAVAILABLE | API | AMBIGUOUS | DATASHEET | AMBIGUOUS | AMBIGUOUS | API | API | UNAVAILABLE | UNAVAILABLE | UNAVAILABLE | UNAVAILABLE | UNAVAILABLE | UNAVAILABLE | UNAVAILABLE | UNAVAILABLE | API | API | API
API | API | API | API | DATASHEET | API | API | API | UNAVAILABLE | UNAVAILABLE | API | API | UNAVAILABLE | API | UNAVAILABLE | UNAVAILABLE | API | DERIVED | DERIVED | AMBIGUOUS | API | API | UNAVAILABLE | UNAVAILABLE | UNAVAILABLE | UNAVAILABLE | API | API | UNAVAILABLE | DATASHEET | UNAVAILABLE | API | UNAVAILABLE | API | API | API | UNAVAILABLE | DATASHEET | API | API | API | API | API | UNAVAILABLE | UNAVAILABLE | UNAVAILABLE | UNAVAILABLE | API | AMBIGUOUS | DATASHEET | AMBIGUOUS | AMBIGUOUS | API | API | UNAVAILABLE | UNAVAILABLE | UNAVAILABLE | UNAVAILABLE | UNAVAILABLE | UNAVAILABLE | UNAVAILABLE | UNAVAILABLE | API | API | API
API | API | API | API | DATASHEET | API | API | API | UNAVAILABLE | UNAVAILABLE | API | API | UNAVAILABLE | API | UNAVAILABLE | UNAVAILABLE | API | DERIVED | DERIVED | AMBIGUOUS | API | API | UNAVAILABLE | UNAVAILABLE | UNAVAILABLE | UNAVAILABLE | API | API | UNAVAILABLE | DATASHEET | UNAVAILABLE | API | UNAVAILABLE | API | API | API | UNAVAILABLE | DATASHEET | API | API | API | API | API | API | UNAVAILABLE | UNAVAILABLE | UNAVAILABLE | API | AMBIGUOUS | DATASHEET | AMBIGUOUS | AMBIGUOUS | API | API | UNAVAILABLE | UNAVAILABLE | UNAVAILABLE | UNAVAILABLE | UNAVAILABLE | UNAVAILABLE | UNAVAILABLE | UNAVAILABLE | API | API | API
API | API | API | API | DATASHEET | API | API | API | UNAVAILABLE | UNAVAILABLE | API | API | UNAVAILABLE | API | UNAVAILABLE | UNAVAILABLE | API | DERIVED | DERIVED | AMBIGUOUS | API | API | UNAVAILABLE | UNAVAILABLE | UNAVAILABLE | UNAVAILABLE | API | API | UNAVAILABLE | DATASHEET | UNAVAILABLE | API | UNAVAILABLE | API | API | API | UNAVAILABLE | DATASHEET | API | API | API | API | API | UNAVAILABLE | UNAVAILABLE | UNAVAILABLE | UNAVAILABLE | API | AMBIGUOUS | DATASHEET | AMBIGUOUS | AMBIGUOUS | API | API | UNAVAILABLE | UNAVAILABLE | UNAVAILABLE | UNAVAILABLE | UNAVAILABLE | UNAVAILABLE | UNAVAILABLE | UNAVAILABLE | API | API | API
API | API | API | API | DATASHEET | API | API | API | UNAVAILABLE | UNAVAILABLE | API | API | UNAVAILABLE | API | UNAVAILABLE | UNAVAILABLE | API | DERIVED | DERIVED | AMBIGUOUS | API | API | UNAVAILABLE | UNAVAILABLE | UNAVAILABLE | UNAVAILABLE | API | API | UNAVAILABLE | DATASHEET | UNAVAILABLE | API | UNAVAILABLE | API | API | API | UNAVAILABLE | DATASHEET | API | API | API | API | API | API | UNAVAILABLE | UNAVAILABLE | UNAVAILABLE | API | AMBIGUOUS | DATASHEET | AMBIGUOUS | AMBIGUOUS | API | API | UNAVAILABLE | UNAVAILABLE | UNAVAILABLE | UNAVAILABLE | UNAVAILABLE | UNAVAILABLE | UNAVAILABLE | UNAVAILABLE | API | API | API
API | API | API | API | DATASHEET | API | API | API | UNAVAILABLE | UNAVAILABLE | API | API | UNAVAILABLE | API | UNAVAILABLE | UNAVAILABLE | API | DERIVED | DERIVED | AMBIGUOUS | API | API | UNAVAILABLE | UNAVAILABLE | UNAVAILABLE | UNAVAILABLE | API | API | UNAVAILABLE | DATASHEET | UNAVAILABLE | API | UNAVAILABLE | API | API | API | UNAVAILABLE | DATASHEET | API | API | API | API | API | API | UNAVAILABLE | UNAVAILABLE | UNAVAILABLE | API | AMBIGUOUS | DATASHEET | AMBIGUOUS | AMBIGUOUS | API | API | UNAVAILABLE | UNAVAILABLE | UNAVAILABLE | UNAVAILABLE | UNAVAILABLE | UNAVAILABLE | UNAVAILABLE | UNAVAILABLE | API | API | API
API | API | API | API | DATASHEET | API | API | API | UNAVAILABLE | UNAVAILABLE | API | API | UNAVAILABLE | API | UNAVAILABLE | UNAVAILABLE | API | DERIVED | DERIVED | AMBIGUOUS | API | API | UNAVAILABLE | UNAVAILABLE | UNAVAILABLE | UNAVAILABLE | API | API | UNAVAILABLE | API | UNAVAILABLE | API | UNAVAILABLE | API | API | API | UNAVAILABLE | DATASHEET | API | API | API | API | API | UNAVAILABLE | UNAVAILABLE | UNAVAILABLE | UNAVAILABLE | API | AMBIGUOUS | DATASHEET | AMBIGUOUS | AMBIGUOUS | API | API | UNAVAILABLE | UNAVAILABLE | UNAVAILABLE | UNAVAILABLE | UNAVAILABLE | UNAVAILABLE | UNAVAILABLE | UNAVAILABLE | API | API | API
API | API | API | API | DATASHEET | API | API | API | UNAVAILABLE | UNAVAILABLE | API | API | UNAVAILABLE | API | UNAVAILABLE | UNAVAILABLE | API | DERIVED | DERIVED | AMBIGUOUS | API | API | UNAVAILABLE | UNAVAILABLE | UNAVAILABLE | UNAVAILABLE | API | API | UNAVAILABLE | API | UNAVAILABLE | API | UNAVAILABLE | API | API | API | UNAVAILABLE | DATASHEET | API | API | API | API | API | API | UNAVAILABLE | UNAVAILABLE | UNAVAILABLE | API | AMBIGUOUS | DATASHEET | AMBIGUOUS | AMBIGUOUS | API | API | UNAVAILABLE | UNAVAILABLE | UNAVAILABLE | UNAVAILABLE | UNAVAILABLE | UNAVAILABLE | UNAVAILABLE | UNAVAILABLE | API | API | API
API | API | API | API | DATASHEET | API | API | API | UNAVAILABLE | UNAVAILABLE | API | API | UNAVAILABLE | API | UNAVAILABLE | UNAVAILABLE | API | DERIVED | DERIVED | AMBIGUOUS | API | API | UNAVAILABLE | UNAVAILABLE | UNAVAILABLE | UNAVAILABLE | API | API | UNAVAILABLE | DATASHEET | UNAVAILABLE | API | UNAVAILABLE | API | API | API | UNAVAILABLE | DATASHEET | API | API | API | API | API | UNAVAILABLE | UNAVAILABLE | UNAVAILABLE | UNAVAILABLE | API | AMBIGUOUS | DATASHEET | AMBIGUOUS | AMBIGUOUS | API | API | UNAVAILABLE | UNAVAILABLE | UNAVAILABLE | UNAVAILABLE | UNAVAILABLE | UNAVAILABLE | UNAVAILABLE | UNAVAILABLE | API | API | API
API | API | API | API | DATASHEET | API | API | API | UNAVAILABLE | UNAVAILABLE | API | API | UNAVAILABLE | API | UNAVAILABLE | UNAVAILABLE | API | DERIVED | DERIVED | AMBIGUOUS | API | API | UNAVAILABLE | UNAVAILABLE | UNAVAILABLE | UNAVAILABLE | API | API | UNAVAILABLE | DATASHEET | UNAVAILABLE | API | UNAVAILABLE | API | API | API | UNAVAILABLE | DATASHEET | API | API | API | API | API | UNAVAILABLE | UNAVAILABLE | UNAVAILABLE | UNAVAILABLE | API | AMBIGUOUS | DATASHEET | AMBIGUOUS | AMBIGUOUS | API | API | UNAVAILABLE | UNAVAILABLE | UNAVAILABLE | UNAVAILABLE | UNAVAILABLE | UNAVAILABLE | UNAVAILABLE | UNAVAILABLE | API | API | API
API | API | API | API | DATASHEET | API | API | API | UNAVAILABLE | UNAVAILABLE | API | API | UNAVAILABLE | API | UNAVAILABLE | UNAVAILABLE | API | DERIVED | DERIVED | AMBIGUOUS | API | API | UNAVAILABLE | UNAVAILABLE | UNAVAILABLE | UNAVAILABLE | API | API | UNAVAILABLE | DATASHEET | UNAVAILABLE | API | UNAVAILABLE | API | API | API | UNAVAILABLE | DATASHEET | API | API | API | API | API | API | UNAVAILABLE | UNAVAILABLE | UNAVAILABLE | API | AMBIGUOUS | DATASHEET | AMBIGUOUS | AMBIGUOUS | API | API | UNAVAILABLE | UNAVAILABLE | UNAVAILABLE | UNAVAILABLE | UNAVAILABLE | UNAVAILABLE | UNAVAILABLE | UNAVAILABLE | API | API | API
API | API | API | API | DATASHEET | API | API | API | UNAVAILABLE | UNAVAILABLE | API | API | UNAVAILABLE | API | UNAVAILABLE | UNAVAILABLE | API | AMBIGUOUS | AMBIGUOUS | API | API | API | UNAVAILABLE | UNAVAILABLE | UNAVAILABLE | UNAVAILABLE | API | API | UNAVAILABLE | API | UNAVAILABLE | API | UNAVAILABLE | API | API | API | UNAVAILABLE | API | API | API | API | API | API | UNAVAILABLE | UNAVAILABLE | UNAVAILABLE | UNAVAILABLE | API | AMBIGUOUS | DATASHEET | AMBIGUOUS | AMBIGUOUS | API | API | UNAVAILABLE | UNAVAILABLE | UNAVAILABLE | UNAVAILABLE | UNAVAILABLE | UNAVAILABLE | UNAVAILABLE | UNAVAILABLE | API | API | API
API | API | API | API | DATASHEET | API | API | API | UNAVAILABLE | UNAVAILABLE | API | API | UNAVAILABLE | API | UNAVAILABLE | UNAVAILABLE | API | AMBIGUOUS | AMBIGUOUS | API | API | API | UNAVAILABLE | UNAVAILABLE | UNAVAILABLE | UNAVAILABLE | API | API | UNAVAILABLE | API | UNAVAILABLE | API | UNAVAILABLE | API | API | API | UNAVAILABLE | API | API | API | API | API | API | API | UNAVAILABLE | UNAVAILABLE | UNAVAILABLE | API | AMBIGUOUS | DATASHEET | AMBIGUOUS | AMBIGUOUS | API | API | UNAVAILABLE | UNAVAILABLE | UNAVAILABLE | UNAVAILABLE | UNAVAILABLE | UNAVAILABLE | UNAVAILABLE | UNAVAILABLE | API | API | API
API | API | API | API | DATASHEET | API | API | API | UNAVAILABLE | UNAVAILABLE | API | API | UNAVAILABLE | API | UNAVAILABLE | UNAVAILABLE | API | DERIVED | DERIVED | AMBIGUOUS | API | API | UNAVAILABLE | UNAVAILABLE | UNAVAILABLE | UNAVAILABLE | API | API | UNAVAILABLE | API | UNAVAILABLE | API | UNAVAILABLE | API | API | API | UNAVAILABLE | DATASHEET | API | API | API | API | API | UNAVAILABLE | UNAVAILABLE | UNAVAILABLE | UNAVAILABLE | API | AMBIGUOUS | DATASHEET | AMBIGUOUS | AMBIGUOUS | API | API | UNAVAILABLE | UNAVAILABLE | UNAVAILABLE | UNAVAILABLE | UNAVAILABLE | UNAVAILABLE | UNAVAILABLE | UNAVAILABLE | API | API | API
API | API | API | API | DATASHEET | API | API | API | UNAVAILABLE | UNAVAILABLE | API | API | UNAVAILABLE | API | UNAVAILABLE | UNAVAILABLE | UNAVAILABLE | DERIVED | DERIVED | AMBIGUOUS | API | API | UNAVAILABLE | UNAVAILABLE | UNAVAILABLE | UNAVAILABLE | API | API | UNAVAILABLE | API | UNAVAILABLE | API | UNAVAILABLE | API | API | API | UNAVAILABLE | DATASHEET | API | API | API | API | API | API | UNAVAILABLE | UNAVAILABLE | UNAVAILABLE | API | AMBIGUOUS | DATASHEET | AMBIGUOUS | AMBIGUOUS | API | API | UNAVAILABLE | UNAVAILABLE | UNAVAILABLE | UNAVAILABLE | UNAVAILABLE | UNAVAILABLE | UNAVAILABLE | UNAVAILABLE | API | API | API
API | API | API | API | DATASHEET | API | API | API | UNAVAILABLE | UNAVAILABLE | API | API | UNAVAILABLE | API | UNAVAILABLE | UNAVAILABLE | API | DERIVED | DERIVED | AMBIGUOUS | API | API | UNAVAILABLE | UNAVAILABLE | UNAVAILABLE | UNAVAILABLE | API | API | UNAVAILABLE | DATASHEET | UNAVAILABLE | API | UNAVAILABLE | API | API | API | UNAVAILABLE | DATASHEET | API | API | API | API | API | UNAVAILABLE | UNAVAILABLE | UNAVAILABLE | UNAVAILABLE | API | AMBIGUOUS | DATASHEET | AMBIGUOUS | AMBIGUOUS | API | API | UNAVAILABLE | UNAVAILABLE | UNAVAILABLE | UNAVAILABLE | UNAVAILABLE | UNAVAILABLE | UNAVAILABLE | UNAVAILABLE | API | API | API
API | API | API | API | DATASHEET | API | API | API | UNAVAILABLE | UNAVAILABLE | API | API | UNAVAILABLE | API | UNAVAILABLE | UNAVAILABLE | API | AMBIGUOUS | AMBIGUOUS | API | API | API | UNAVAILABLE | UNAVAILABLE | UNAVAILABLE | UNAVAILABLE | API | API | UNAVAILABLE | API | UNAVAILABLE | API | UNAVAILABLE | API | API | API | UNAVAILABLE | API | API | API | API | API | API | UNAVAILABLE | UNAVAILABLE | UNAVAILABLE | UNAVAILABLE | API | AMBIGUOUS | DATASHEET | AMBIGUOUS | AMBIGUOUS | API | API | UNAVAILABLE | UNAVAILABLE | UNAVAILABLE | UNAVAILABLE | UNAVAILABLE | UNAVAILABLE | UNAVAILABLE | UNAVAILABLE | API | API | API
API | API | API | API | DATASHEET | API | API | API | UNAVAILABLE | UNAVAILABLE | API | API | UNAVAILABLE | API | UNAVAILABLE | UNAVAILABLE | UNAVAILABLE | DERIVED | DERIVED | AMBIGUOUS | API | API | UNAVAILABLE | UNAVAILABLE | UNAVAILABLE | UNAVAILABLE | API | API | UNAVAILABLE | API | UNAVAILABLE | UNAVAILABLE | API | API | API | API | UNAVAILABLE | DATASHEET | API | API | API | API | API | UNAVAILABLE | UNAVAILABLE | UNAVAILABLE | UNAVAILABLE | API | AMBIGUOUS | DATASHEET | AMBIGUOUS | AMBIGUOUS | API | API | UNAVAILABLE | UNAVAILABLE | UNAVAILABLE | UNAVAILABLE | UNAVAILABLE | UNAVAILABLE | UNAVAILABLE | UNAVAILABLE | API | API | API
API | API | API | API | DATASHEET | API | API | API | UNAVAILABLE | UNAVAILABLE | API | API | UNAVAILABLE | API | UNAVAILABLE | UNAVAILABLE | API | DERIVED | DERIVED | AMBIGUOUS | API | API | UNAVAILABLE | UNAVAILABLE | UNAVAILABLE | UNAVAILABLE | API | API | UNAVAILABLE | DATASHEET | UNAVAILABLE | API | UNAVAILABLE | API | API | API | UNAVAILABLE | DATASHEET | API | API | API | API | API | UNAVAILABLE | UNAVAILABLE | UNAVAILABLE | UNAVAILABLE | API | AMBIGUOUS | DATASHEET | AMBIGUOUS | AMBIGUOUS | API | API | UNAVAILABLE | UNAVAILABLE | UNAVAILABLE | UNAVAILABLE | UNAVAILABLE | UNAVAILABLE | UNAVAILABLE | UNAVAILABLE | API | API | API
API | API | API | API | DATASHEET | API | API | API | UNAVAILABLE | UNAVAILABLE | API | API | UNAVAILABLE | API | UNAVAILABLE | UNAVAILABLE | API | DERIVED | DERIVED | AMBIGUOUS | API | API | UNAVAILABLE | UNAVAILABLE | UNAVAILABLE | UNAVAILABLE | API | API | UNAVAILABLE | DATASHEET | UNAVAILABLE | API | UNAVAILABLE | API | API | API | UNAVAILABLE | DATASHEET | API | API | API | API | API | UNAVAILABLE | UNAVAILABLE | UNAVAILABLE | UNAVAILABLE | API | AMBIGUOUS | DATASHEET | AMBIGUOUS | AMBIGUOUS | API | API | UNAVAILABLE | UNAVAILABLE | UNAVAILABLE | UNAVAILABLE | UNAVAILABLE | UNAVAILABLE | UNAVAILABLE | UNAVAILABLE | API | API | API
API | API | API | API | DATASHEET | API | API | API | UNAVAILABLE | UNAVAILABLE | API | API | UNAVAILABLE | API | UNAVAILABLE | UNAVAILABLE | UNAVAILABLE | DERIVED | DERIVED | AMBIGUOUS | API | API | UNAVAILABLE | UNAVAILABLE | UNAVAILABLE | UNAVAILABLE | API | API | UNAVAILABLE | API | UNAVAILABLE | API | UNAVAILABLE | API | API | API | UNAVAILABLE | DATASHEET | API | API | API | API | API | UNAVAILABLE | UNAVAILABLE | UNAVAILABLE | UNAVAILABLE | API | AMBIGUOUS | DATASHEET | AMBIGUOUS | AMBIGUOUS | API | API | UNAVAILABLE | UNAVAILABLE | UNAVAILABLE | UNAVAILABLE | UNAVAILABLE | UNAVAILABLE | UNAVAILABLE | UNAVAILABLE | API | API | API

## Conditions
Part Number | Column | Provenance | Datasheet evidence
STM32U3B5CG | Other timer functions | AMBIGUOUS | Table 1. STM32U3B5xx features and peripheral counts decides RTC=Yes; ST also lists Dual Watchdog, SysTick, which the table does not mention
STM32U3B5CG | Supply Voltage (V) min | AMBIGUOUS | Table 27. General operating conditions: V_DD min reads '1.71(2)' — the footnote qualifies the figure
STM32U3B5CG | Supply Current (µA) (@ Lowest Power) typ | AMBIGUOUS | Table 31. Current consumption in Run mode on LDO, Coremark code with data processing running from flash memory,; Table 46. Current consumption during wake-up from Stop 1 mode on LDO. . . . . . . . . . . . . . . . . . . . . . . . . . . . . . . . . .119
STM32U3B5CG | Supply Current (µA) (Run Mode (per MHz)) typ | AMBIGUOUS | Table 31. Current consumption in Run mode on LDO, Coremark code with data processing running from flash memory,
STM32U3B5CI | Other timer functions | AMBIGUOUS | Table 1. STM32U3B5xx features and peripheral counts decides RTC=Yes; ST also lists Dual Watchdog, SysTick, which the table does not mention
STM32U3B5CI | Supply Voltage (V) min | AMBIGUOUS | Table 27. General operating conditions: V_DD min reads '1.71(2)' — the footnote qualifies the figure
STM32U3B5CI | Supply Current (µA) (@ Lowest Power) typ | AMBIGUOUS | Table 31. Current consumption in Run mode on LDO, Coremark code with data processing running from flash memory,; Table 46. Current consumption during wake-up from Stop 1 mode on LDO. . . . . . . . . . . . . . . . . . . . . . . . . . . . . . . . . .119
STM32U3B5CI | Supply Current (µA) (Run Mode (per MHz)) typ | AMBIGUOUS | Table 31. Current consumption in Run mode on LDO, Coremark code with data processing running from flash memory,
STM32U3C5CI | Other timer functions | AMBIGUOUS | Table 1. STM32U3C5xx features and peripheral counts decides RTC=Yes; ST also lists Dual Watchdog, SysTick, which the table does not mention
STM32U3C5CI | Supply Voltage (V) min | AMBIGUOUS | Table 27. General operating conditions: V_DD min reads '1.71(2)' — the footnote qualifies the figure
STM32U3C5CI | Supply Current (µA) (@ Lowest Power) typ | AMBIGUOUS | Table 31. Current consumption in Run mode on LDO, Coremark code with data processing running from flash memory,; Table 46. Current consumption during wake-up from Stop 1 mode on LDO. . . . . . . . . . . . . . . . . . . . . . . . . . . . . . . . . 121
STM32U3C5CI | Supply Current (µA) (Run Mode (per MHz)) typ | AMBIGUOUS | Table 31. Current consumption in Run mode on LDO, Coremark code with data processing running from flash memory,
STM32U3B5ZI | Other timer functions | AMBIGUOUS | Table 1. STM32U3B5xx features and peripheral counts decides RTC=Yes; ST also lists Dual Watchdog, SysTick, which the table does not mention
STM32U3B5ZI | Supply Voltage (V) min | AMBIGUOUS | Table 27. General operating conditions: V_DD min reads '1.71(2)' — the footnote qualifies the figure
STM32U3B5ZI | Supply Current (µA) (@ Lowest Power) typ | AMBIGUOUS | Table 31. Current consumption in Run mode on LDO, Coremark code with data processing running from flash memory,; Table 46. Current consumption during wake-up from Stop 1 mode on LDO. . . . . . . . . . . . . . . . . . . . . . . . . . . . . . . . . .119
STM32U3B5ZI | Supply Current (µA) (Run Mode (per MHz)) typ | AMBIGUOUS | Table 31. Current consumption in Run mode on LDO, Coremark code with data processing running from flash memory,
STM32U3C5ZI | Other timer functions | AMBIGUOUS | Table 1. STM32U3C5xx features and peripheral counts decides RTC=Yes; ST also lists Dual Watchdog, SysTick, which the table does not mention
STM32U3C5ZI | Supply Voltage (V) min | AMBIGUOUS | Table 27. General operating conditions: V_DD min reads '1.71(2)' — the footnote qualifies the figure
STM32U3C5ZI | Supply Current (µA) (@ Lowest Power) typ | AMBIGUOUS | Table 31. Current consumption in Run mode on LDO, Coremark code with data processing running from flash memory,; Table 46. Current consumption during wake-up from Stop 1 mode on LDO. . . . . . . . . . . . . . . . . . . . . . . . . . . . . . . . . 121
STM32U3C5ZI | Supply Current (µA) (Run Mode (per MHz)) typ | AMBIGUOUS | Table 31. Current consumption in Run mode on LDO, Coremark code with data processing running from flash memory,
STM32U3C5QI | Other timer functions | AMBIGUOUS | Table 1. STM32U3C5xx features and peripheral counts decides RTC=Yes; ST also lists Dual Watchdog, SysTick, which the table does not mention
STM32U3C5QI | Supply Voltage (V) min | AMBIGUOUS | Table 27. General operating conditions: V_DD min reads '1.71(2)' — the footnote qualifies the figure
STM32U3C5QI | Supply Current (µA) (@ Lowest Power) typ | AMBIGUOUS | Table 31. Current consumption in Run mode on LDO, Coremark code with data processing running from flash memory,; Table 46. Current consumption during wake-up from Stop 1 mode on LDO. . . . . . . . . . . . . . . . . . . . . . . . . . . . . . . . . 121
STM32U3C5QI | Supply Current (µA) (Run Mode (per MHz)) typ | AMBIGUOUS | Table 31. Current consumption in Run mode on LDO, Coremark code with data processing running from flash memory,
STM32U3B5WG | Other timer functions | AMBIGUOUS | Table 1. STM32U3B5xx features and peripheral counts decides RTC=Yes; ST also lists Dual Watchdog, SysTick, which the table does not mention
STM32U3B5WG | Supply Voltage (V) min | AMBIGUOUS | Table 27. General operating conditions: V_DD min reads '1.71(2)' — the footnote qualifies the figure
STM32U3B5WG | Supply Current (µA) (@ Lowest Power) typ | AMBIGUOUS | Table 31. Current consumption in Run mode on LDO, Coremark code with data processing running from flash memory,; Table 46. Current consumption during wake-up from Stop 1 mode on LDO. . . . . . . . . . . . . . . . . . . . . . . . . . . . . . . . . .119
STM32U3B5WG | Supply Current (µA) (Run Mode (per MHz)) typ | AMBIGUOUS | Table 31. Current consumption in Run mode on LDO, Coremark code with data processing running from flash memory,
STM32U3C5WI | Other timer functions | AMBIGUOUS | Table 1. STM32U3C5xx features and peripheral counts decides RTC=Yes; ST also lists Dual Watchdog, SysTick, which the table does not mention
STM32U3C5WI | Supply Voltage (V) min | AMBIGUOUS | Table 27. General operating conditions: V_DD min reads '1.71(2)' — the footnote qualifies the figure
STM32U3C5WI | Supply Current (µA) (@ Lowest Power) typ | AMBIGUOUS | Table 31. Current consumption in Run mode on LDO, Coremark code with data processing running from flash memory,; Table 46. Current consumption during wake-up from Stop 1 mode on LDO. . . . . . . . . . . . . . . . . . . . . . . . . . . . . . . . . 121
STM32U3C5WI | Supply Current (µA) (Run Mode (per MHz)) typ | AMBIGUOUS | Table 31. Current consumption in Run mode on LDO, Coremark code with data processing running from flash memory,
STM32U3B5RI | Other timer functions | AMBIGUOUS | Table 1. STM32U3B5xx features and peripheral counts decides RTC=Yes; ST also lists Dual Watchdog, SysTick, which the table does not mention
STM32U3B5RI | Supply Voltage (V) min | AMBIGUOUS | Table 27. General operating conditions: V_DD min reads '1.71(2)' — the footnote qualifies the figure
STM32U3B5RI | Supply Current (µA) (@ Lowest Power) typ | AMBIGUOUS | Table 31. Current consumption in Run mode on LDO, Coremark code with data processing running from flash memory,; Table 46. Current consumption during wake-up from Stop 1 mode on LDO. . . . . . . . . . . . . . . . . . . . . . . . . . . . . . . . . .119
STM32U3B5RI | Supply Current (µA) (Run Mode (per MHz)) typ | AMBIGUOUS | Table 31. Current consumption in Run mode on LDO, Coremark code with data processing running from flash memory,
STM32U3B5RG | Other timer functions | AMBIGUOUS | Table 1. STM32U3B5xx features and peripheral counts decides RTC=Yes; ST also lists Dual Watchdog, SysTick, which the table does not mention
STM32U3B5RG | Supply Voltage (V) min | AMBIGUOUS | Table 27. General operating conditions: V_DD min reads '1.71(2)' — the footnote qualifies the figure
STM32U3B5RG | Supply Current (µA) (@ Lowest Power) typ | AMBIGUOUS | Table 31. Current consumption in Run mode on LDO, Coremark code with data processing running from flash memory,; Table 46. Current consumption during wake-up from Stop 1 mode on LDO. . . . . . . . . . . . . . . . . . . . . . . . . . . . . . . . . .119
STM32U3B5RG | Supply Current (µA) (Run Mode (per MHz)) typ | AMBIGUOUS | Table 31. Current consumption in Run mode on LDO, Coremark code with data processing running from flash memory,
STM32U3C5RI | Other timer functions | AMBIGUOUS | Table 1. STM32U3C5xx features and peripheral counts decides RTC=Yes; ST also lists Dual Watchdog, SysTick, which the table does not mention
STM32U3C5RI | Supply Voltage (V) min | AMBIGUOUS | Table 27. General operating conditions: V_DD min reads '1.71(2)' — the footnote qualifies the figure
STM32U3C5RI | Supply Current (µA) (@ Lowest Power) typ | AMBIGUOUS | Table 31. Current consumption in Run mode on LDO, Coremark code with data processing running from flash memory,; Table 46. Current consumption during wake-up from Stop 1 mode on LDO. . . . . . . . . . . . . . . . . . . . . . . . . . . . . . . . . 121
STM32U3C5RI | Supply Current (µA) (Run Mode (per MHz)) typ | AMBIGUOUS | Table 31. Current consumption in Run mode on LDO, Coremark code with data processing running from flash memory,
STM32U3B5VI | Timers (16-bit) typ | AMBIGUOUS | Table 12. Timer feature comparison lists the family's timers, but the summary table gives no per-class counts for this variant to join against
STM32U3B5VI | Timers (32-bit) typ | AMBIGUOUS | Table 12. Timer feature comparison lists the family's timers, but the summary table gives no per-class counts for this variant to join against
STM32U3B5VI | Supply Voltage (V) min | AMBIGUOUS | Table 27. General operating conditions: V_DD min reads '1.71(2)' — the footnote qualifies the figure
STM32U3B5VI | Supply Current (µA) (@ Lowest Power) typ | AMBIGUOUS | Table 31. Current consumption in Run mode on LDO, Coremark code with data processing running from flash memory,; Table 46. Current consumption during wake-up from Stop 1 mode on LDO. . . . . . . . . . . . . . . . . . . . . . . . . . . . . . . . . .119
STM32U3B5VI | Supply Current (µA) (Run Mode (per MHz)) typ | AMBIGUOUS | Table 31. Current consumption in Run mode on LDO, Coremark code with data processing running from flash memory,
STM32U3C5VI | Timers (16-bit) typ | AMBIGUOUS | Table 12. Timer feature comparison lists the family's timers, but the summary table gives no per-class counts for this variant to join against
STM32U3C5VI | Timers (32-bit) typ | AMBIGUOUS | Table 12. Timer feature comparison lists the family's timers, but the summary table gives no per-class counts for this variant to join against
STM32U3C5VI | Supply Voltage (V) min | AMBIGUOUS | Table 27. General operating conditions: V_DD min reads '1.71(2)' — the footnote qualifies the figure
STM32U3C5VI | Supply Current (µA) (@ Lowest Power) typ | AMBIGUOUS | Table 31. Current consumption in Run mode on LDO, Coremark code with data processing running from flash memory,; Table 46. Current consumption during wake-up from Stop 1 mode on LDO. . . . . . . . . . . . . . . . . . . . . . . . . . . . . . . . . 121
STM32U3C5VI | Supply Current (µA) (Run Mode (per MHz)) typ | AMBIGUOUS | Table 31. Current consumption in Run mode on LDO, Coremark code with data processing running from flash memory,
STM32U3B5WI | Other timer functions | AMBIGUOUS | Table 1. STM32U3B5xx features and peripheral counts decides RTC=Yes; ST also lists Dual Watchdog, SysTick, which the table does not mention
STM32U3B5WI | Supply Voltage (V) min | AMBIGUOUS | Table 27. General operating conditions: V_DD min reads '1.71(2)' — the footnote qualifies the figure
STM32U3B5WI | Supply Current (µA) (@ Lowest Power) typ | AMBIGUOUS | Table 31. Current consumption in Run mode on LDO, Coremark code with data processing running from flash memory,; Table 46. Current consumption during wake-up from Stop 1 mode on LDO. . . . . . . . . . . . . . . . . . . . . . . . . . . . . . . . . .119
STM32U3B5WI | Supply Current (µA) (Run Mode (per MHz)) typ | AMBIGUOUS | Table 31. Current consumption in Run mode on LDO, Coremark code with data processing running from flash memory,
STM32U3C5JI | Other timer functions | AMBIGUOUS | Table 1. STM32U3C5xx features and peripheral counts decides RTC=Yes; ST also lists Dual Watchdog, SysTick, which the table does not mention
STM32U3C5JI | Supply Voltage (V) min | AMBIGUOUS | Table 27. General operating conditions: V_DD min reads '1.71(2)' — the footnote qualifies the figure
STM32U3C5JI | Supply Current (µA) (@ Lowest Power) typ | AMBIGUOUS | Table 31. Current consumption in Run mode on LDO, Coremark code with data processing running from flash memory,; Table 46. Current consumption during wake-up from Stop 1 mode on LDO. . . . . . . . . . . . . . . . . . . . . . . . . . . . . . . . . 121
STM32U3C5JI | Supply Current (µA) (Run Mode (per MHz)) typ | AMBIGUOUS | Table 31. Current consumption in Run mode on LDO, Coremark code with data processing running from flash memory,
STM32U3B5QI | Other timer functions | AMBIGUOUS | Table 1. STM32U3B5xx features and peripheral counts decides RTC=Yes; ST also lists Dual Watchdog, SysTick, which the table does not mention
STM32U3B5QI | Supply Voltage (V) min | AMBIGUOUS | Table 27. General operating conditions: V_DD min reads '1.71(2)' — the footnote qualifies the figure
STM32U3B5QI | Supply Current (µA) (@ Lowest Power) typ | AMBIGUOUS | Table 31. Current consumption in Run mode on LDO, Coremark code with data processing running from flash memory,; Table 46. Current consumption during wake-up from Stop 1 mode on LDO. . . . . . . . . . . . . . . . . . . . . . . . . . . . . . . . . .119
STM32U3B5QI | Supply Current (µA) (Run Mode (per MHz)) typ | AMBIGUOUS | Table 31. Current consumption in Run mode on LDO, Coremark code with data processing running from flash memory,
STM32U3B5VG | Timers (16-bit) typ | AMBIGUOUS | Table 12. Timer feature comparison lists the family's timers, but the summary table gives no per-class counts for this variant to join against
STM32U3B5VG | Timers (32-bit) typ | AMBIGUOUS | Table 12. Timer feature comparison lists the family's timers, but the summary table gives no per-class counts for this variant to join against
STM32U3B5VG | Supply Voltage (V) min | AMBIGUOUS | Table 27. General operating conditions: V_DD min reads '1.71(2)' — the footnote qualifies the figure
STM32U3B5VG | Supply Current (µA) (@ Lowest Power) typ | AMBIGUOUS | Table 31. Current consumption in Run mode on LDO, Coremark code with data processing running from flash memory,; Table 46. Current consumption during wake-up from Stop 1 mode on LDO. . . . . . . . . . . . . . . . . . . . . . . . . . . . . . . . . .119
STM32U3B5VG | Supply Current (µA) (Run Mode (per MHz)) typ | AMBIGUOUS | Table 31. Current consumption in Run mode on LDO, Coremark code with data processing running from flash memory,
STM32U3B5JI | Other timer functions | AMBIGUOUS | Table 1. STM32U3B5xx features and peripheral counts decides RTC=Yes; ST also lists Dual Watchdog, SysTick, which the table does not mention
STM32U3B5JI | Supply Voltage (V) min | AMBIGUOUS | Table 27. General operating conditions: V_DD min reads '1.71(2)' — the footnote qualifies the figure
STM32U3B5JI | Supply Current (µA) (@ Lowest Power) typ | AMBIGUOUS | Table 31. Current consumption in Run mode on LDO, Coremark code with data processing running from flash memory,; Table 46. Current consumption during wake-up from Stop 1 mode on LDO. . . . . . . . . . . . . . . . . . . . . . . . . . . . . . . . . .119
STM32U3B5JI | Supply Current (µA) (Run Mode (per MHz)) typ | AMBIGUOUS | Table 31. Current consumption in Run mode on LDO, Coremark code with data processing running from flash memory,
STM32U3B5ZG | Other timer functions | AMBIGUOUS | Table 1. STM32U3B5xx features and peripheral counts decides RTC=Yes; ST also lists Dual Watchdog, SysTick, which the table does not mention
STM32U3B5ZG | Supply Voltage (V) min | AMBIGUOUS | Table 27. General operating conditions: V_DD min reads '1.71(2)' — the footnote qualifies the figure
STM32U3B5ZG | Supply Current (µA) (@ Lowest Power) typ | AMBIGUOUS | Table 31. Current consumption in Run mode on LDO, Coremark code with data processing running from flash memory,; Table 46. Current consumption during wake-up from Stop 1 mode on LDO. . . . . . . . . . . . . . . . . . . . . . . . . . . . . . . . . .119
STM32U3B5ZG | Supply Current (µA) (Run Mode (per MHz)) typ | AMBIGUOUS | Table 31. Current consumption in Run mode on LDO, Coremark code with data processing running from flash memory,
STM32U3B5QG | Other timer functions | AMBIGUOUS | Table 1. STM32U3B5xx features and peripheral counts decides RTC=Yes; ST also lists Dual Watchdog, SysTick, which the table does not mention
STM32U3B5QG | Supply Voltage (V) min | AMBIGUOUS | Table 27. General operating conditions: V_DD min reads '1.71(2)' — the footnote qualifies the figure
STM32U3B5QG | Supply Current (µA) (@ Lowest Power) typ | AMBIGUOUS | Table 31. Current consumption in Run mode on LDO, Coremark code with data processing running from flash memory,; Table 46. Current consumption during wake-up from Stop 1 mode on LDO. . . . . . . . . . . . . . . . . . . . . . . . . . . . . . . . . .119
STM32U3B5QG | Supply Current (µA) (Run Mode (per MHz)) typ | AMBIGUOUS | Table 31. Current consumption in Run mode on LDO, Coremark code with data processing running from flash memory,
STM32U3B5JG | Other timer functions | AMBIGUOUS | Table 1. STM32U3B5xx features and peripheral counts decides RTC=Yes; ST also lists Dual Watchdog, SysTick, which the table does not mention
STM32U3B5JG | Supply Voltage (V) min | AMBIGUOUS | Table 27. General operating conditions: V_DD min reads '1.71(2)' — the footnote qualifies the figure
STM32U3B5JG | Supply Current (µA) (@ Lowest Power) typ | AMBIGUOUS | Table 31. Current consumption in Run mode on LDO, Coremark code with data processing running from flash memory,; Table 46. Current consumption during wake-up from Stop 1 mode on LDO. . . . . . . . . . . . . . . . . . . . . . . . . . . . . . . . . .119
STM32U3B5JG | Supply Current (µA) (Run Mode (per MHz)) typ | AMBIGUOUS | Table 31. Current consumption in Run mode on LDO, Coremark code with data processing running from flash memory,