## ProductsList
Microcontrollers & microprocessors / STM32 32-bit Arm Cortex MCUs / STM32 ultra low power MCUs/STM32U5 series
Part Number | General Description | Marketing Status | Package | Core | Operating Frequency (MHz) | FPU | Co-Processor type | Co-Processor frequency (MHz) max | L1 Cache (kB) typ | Flash Size (kB) (Prog) | Dual-bank Flash | Data E2PROM (B) nom | RAM Size (kB) | CCM RAM (I/D) (kByte) typ | ITCM/DTCM RAM (kB) | Advanced Motor Control Timers | Timers (16-bit) typ | Timers (32-bit) typ | Other timer functions | A/D Converters 12-bit |  | A/D Converters 14-bit |  | A/D Converters 16-bit |  | D/A Converters (12-bit) typ | Comparator | Display controller | I/Os (High Current) | Graphic accelerator | CAN (FD) | CAN (2.0) | I2C typ | I3C typ | SPI typ | I2S typ | USART typ | UART typ | Integrated op-amps | Additional Interfaces | External Memory Interfaces | USB Type | Cryptography | Security Functions | Ethernet | Ethernet ports typ | SMPS | Supply Voltage (V) min | Supply Voltage (V) max | Supply Current (µA) (@ Lowest Power) typ | Supply Current (µA) (Run Mode (per MHz)) typ | Operating Temperature (°C) min | Operating Temperature (°C) max | Output Power (dBm) min | Output Power (dBm) max | RX current (mA) typ | RX sensitivity (dBm) typ | Standby Current (µA) typ | TX current (mA) (@ 0dBm) max | Output Power (dBm) (Step) typ | Connectivity supported | Longevity Commitment (yr) typ | Longevity Starting Date | Datasheet URL
[20 empty] | Number of A/D Converters typ | Number of Channels typ | Number of A/D Converters typ | Number of Channels typ | Number of A/D Converters typ | Number of Channels typ
STM32U5F7VJ | Advanced Graphics and Ultra Low Power CortexM-33 with Trustzone, NEOCHROM VG GPU, 160 MHZ, with 3 MB SRAM and 4M of Flash | Active | LQFP 100 14x14x1.4 mm | Arm Cortex-M33 | 160 | Single-precision FPU | - | - | - | 4096 | Yes | - | 3024 | - | - | 2 | 5 | 4 | Dual Watchdog, RTC, SysTick | 1 | 24 | 2 | 20 | - | - | 2 | 2 | LCD TFT Controller | 79, 82 | JPEG Codec, NeoChrom VG GPU | - | - | 6 | - | 3 | - | 4 | 3 | 2 | ADF, MDF, Parallel camera interface, SAI, SD/MMC, Vref Buffer | FSMC, Octo SPI | USB OTG HS, USB Type-C | MD5, SHA-1, TRNG | Abnormal Situation Handling, Application Lifecycle, Audit/Log, Crypto Engine, Identification / Authentication / Attestation, Isolation TrustZone, Secure Boot, Secure Install/Update, Secure Manufacturing, Secure Storage, Silicon Device Lifecycle, Software IP Protection | - | - | Internal | 1.71 | 3.6 | 0.02 | 26 | -40 | 85 | - | - | - | - | - | - | - | - | 10 | 2026-01-01T00:00:00.000+01:00 | https://www.st.com/resource/en/datasheet/stm32u5f7vj.pdf
STM32U5G7VJ | Advanced Graphics and Ultra Low Power CortexM-33 with Trustzone, NEOCHROM VG GPU, 160 MHZ, with 3 MB SRAM and 4M of Flash | Active | LQFP 100 14x14x1.4 mm | Arm Cortex-M33 | 160 | Single-precision FPU | - | - | - | 4096 | Yes | - | 3024 | - | - | 2 | 5 | 4 | Dual Watchdog, RTC, SysTick | 1 | 24 | 2 | 20 | - | - | 2 | 2 | LCD TFT Controller | 79, 82 | JPEG Codec, NeoChrom VG GPU | 1 | - | 6 | - | 3 | - | 4 | 3 | 2 | ADF, MDF, Parallel camera interface, SAI, SD/MMC, Vref Buffer | FSMC, Octo SPI | USB OTG HS, USB Type-C | AES, MD5, OTF DEC, S-AES, S-ECC, S-RSA, SHA-1, TRNG | Abnormal Situation Handling, Application Lifecycle, Audit/Log, Crypto Engine, Identification / Authentication / Attestation, Isolation TrustZone, Secure Boot, Secure Install/Update, Secure Manufacturing, Secure Storage, Silicon Device Lifecycle, Software IP Protection | - | - | Internal | 1.71 | 3.6 | 0.02 | 26 | -40 | 85 | - | - | - | - | - | - | - | - | 10 | 2026-01-01T00:00:00.000+01:00 | https://www.st.com/resource/en/datasheet/stm32u5g7vj.pdf
STM32U5A5VJ | Ultra-low-power with FPU Arm Cortex-M33 MCU with TrustZone, 160 MHz with 4 Mbytes of Flash memory | Active | LQFP 100 14x14x1.4 mm | Arm Cortex-M33 | 160 | Single-precision FPU | - | - | - | 4096 | Yes | - | 2514 | - | - | - | 11 | 4 | Dual Watchdog, RTC, SysTick | 1 | 18, 19 | 2 | 18, 20 | - | - | 2 | 2 | LCD parallel Interface | 79, 82 | - | 1 | - | 6 | - | 3 | - | 4 | 3 | 2 | - | Dual Octo SPI, Quad SPI | USB OTG HS, USB Type-C | AES, MD5, OTF DEC, S-AES, S-ECC, S-RSA, SHA-1, TRNG | Abnormal Situation Handling, Application Lifecycle, Audit/Log, Crypto Engine, Identification / Authentication / Attestation, Isolation TrustZone, Secure Boot, Secure Install/Update, Secure Manufacturing, Secure Storage, Silicon Device Lifecycle, Software IP Protection | - | - | Internal | 1.71 | 3.6 | 0.02 | 26 | -40 | 85 | - | - | - | - | - | - | - | - | 10 | 2026-01-01T00:00:00.000+01:00 | https://www.st.com/resource/en/datasheet/stm32u5a5aj.pdf
STM32U595ZJ | Ultra-low-power with FPU Arm Cortex-M33 MCU with TrustZone, 160 MHz with 4 Mbytes of Flash memory | Active | LQFP 144 20x20x1.4 mm, WLCSP 150 5.38x5.47x0.6 P 0.4 mm | Arm Cortex-M33 | 160 | Single-precision FPU | - | - | - | 4096 | Yes | - | 2514 | - | - | - | 11 | 4 | Dual Watchdog, RTC, SysTick | 1 | 22, 24 | 2 | 22, 24 | - | - | 2 | 2 | LCD parallel Interface | 111, 114, 115 | - | 1 | - | 6 | - | 3 | - | 4 | 3 | 2 | - | - | USB OTG HS, USB Type-C | MD5, SHA-1, TRNG | Abnormal Situation Handling, Application Lifecycle, Audit/Log, Identification / Authentication / Attestation, Isolation TrustZone, Secure Boot, Secure Install/Update, Secure Manufacturing, Secure Storage, Silicon Device Lifecycle, Software IP Protection | - | - | Internal | 1.71 | 3.6 | 0.02 | 26 | -40 | 125 | - | - | - | - | - | - | - | - | 10 | 2026-01-01T00:00:00.000+01:00 | https://www.st.com/resource/en/datasheet/stm32u595ai.pdf
STM32U595QJ | Ultra-low-power with FPU Arm Cortex-M33 MCU with TrustZone, 160 MHz with 4 Mbytes of Flash memory | Active | UFBGA 132 7x7x0.6 P 0.5 mm | Arm Cortex-M33 | 160 | Single-precision FPU | - | - | - | 4096 | Yes | - | 2514 | - | - | - | 11 | 4 | Dual Watchdog, RTC, SysTick | 1 | 22, 24 | 2 | 22, 24 | - | - | 2 | 2 | LCD parallel Interface | 106, 110 | - | 1 | - | 6 | - | 3 | - | 4 | 3 | 2 | - | - | USB OTG HS, USB Type-C | MD5, SHA-1, TRNG | Abnormal Situation Handling, Application Lifecycle, Audit/Log, Identification / Authentication / Attestation, Isolation TrustZone, Secure Boot, Secure Install/Update, Secure Manufacturing, Secure Storage, Silicon Device Lifecycle, Software IP Protection | - | - | Internal | 1.71 | 3.6 | 0.02 | 26 | -40 | 85 | - | - | - | - | - | - | - | - | 10 | 2026-01-01T00:00:00.000+01:00 | https://www.st.com/resource/en/datasheet/stm32u595ai.pdf
STM32U5A5QJ | Ultra-low-power with FPU Arm Cortex-M33 MCU with TrustZone, 160 MHz with 4 Mbytes of Flash memory | Active | UFBGA 132 7x7x0.6 P 0.5 mm | Arm Cortex-M33 | 160 | Single-precision FPU | - | - | - | 4096 | Yes | - | 2514 | - | - | - | 11 | 4 | Dual Watchdog, RTC, SysTick | 1 | 22, 24 | 2 | 22, 24 | - | - | 2 | 2 | LCD parallel Interface | 106, 110 | - | 1 | - | 6 | - | 3 | - | 4 | 3 | 2 | - | Dual Octo SPI, Quad SPI | USB OTG HS, USB Type-C | AES, MD5, OTF DEC, S-AES, S-ECC, S-RSA, SHA-1, TRNG | Abnormal Situation Handling, Application Lifecycle, Audit/Log, Crypto Engine, Identification / Authentication / Attestation, Isolation TrustZone, Secure Boot, Secure Install/Update, Secure Manufacturing, Secure Storage, Silicon Device Lifecycle, Software IP Protection | - | - | Internal | 1.71 | 3.6 | 0.02 | 26 | -40 | 125 | - | - | - | - | - | - | - | - | 10 | 2026-01-01T00:00:00.000+01:00 | https://www.st.com/resource/en/datasheet/stm32u5a5aj.pdf
STM32U595QI | Ultra-low-power with FPU Arm Cortex-M33 MCU with TrustZone, 160 MHz with 2 Mbytes of Flash memory | Active | UFBGA 132 7x7x0.6 P 0.5 mm | Arm Cortex-M33 | 160 | Single-precision FPU | - | - | - | 2048 | Yes | - | 2514 | - | - | - | 11 | 4 | Dual Watchdog, RTC, SysTick | 1 | 22, 24 | 2 | 22, 24 | - | - | 2 | 2 | LCD parallel Interface | 106, 110 | - | 1 | - | 6 | - | 3 | - | 4 | 3 | 2 | - | - | USB OTG HS, USB Type-C | MD5, SHA-1, TRNG | Abnormal Situation Handling, Application Lifecycle, Audit/Log, Identification / Authentication / Attestation, Isolation TrustZone, Secure Boot, Secure Install/Update, Secure Manufacturing, Secure Storage, Silicon Device Lifecycle, Software IP Protection | - | - | Internal | 1.71 | 3.6 | 0.02 | 26 | -40 | 85 | - | - | - | - | - | - | - | - | 10 | 2026-01-01T00:00:00.000+01:00 | https://www.st.com/resource/en/datasheet/stm32u595ai.pdf
STM32U595VI | Ultra-low-power with FPU Arm Cortex-M33 MCU with TrustZone, 160 MHz with 2 Mbytes of Flash memory | Active | LQFP 100 14x14x1.4 mm | Arm Cortex-M33 | 160 | Single-precision FPU | - | - | - | 2048 | Yes | - | 2514 | - | - | - | 11 | 4 | Dual Watchdog, RTC, SysTick | 1 | 18, 20 | 2 | 18, 20 | - | - | 2 | 2 | LCD parallel Interface | 79, 82 | - | 1 | - | 6 | - | 3 | - | 4 | 3 | 2 | - | - | USB OTG HS, USB Type-C | MD5, SHA-1, TRNG | Abnormal Situation Handling, Application Lifecycle, Audit/Log, Identification / Authentication / Attestation, Isolation TrustZone, Secure Boot, Secure Install/Update, Secure Manufacturing, Secure Storage, Silicon Device Lifecycle, Software IP Protection | - | - | Internal | 1.71 | 3.6 | 0.02 | 26 | -40 | 85 | - | - | - | - | - | - | - | - | 10 | 2026-01-01T00:00:00.000+01:00 | https://www.st.com/resource/en/datasheet/stm32u595ai.pdf
STM32U595RI | Ultra-low-power with FPU Arm Cortex-M33 MCU with TrustZone, 160 MHz with 2 Mbytes of Flash memory | Active | LQFP 64 10x10x1.4 mm | Arm Cortex-M33 | 160 | Single-precision FPU | - | - | - | 2048 | Yes | - | 2514 | - | - | - | 11 | 4 | Dual Watchdog, RTC, SysTick | 1 | 15, 17 | 2 | 15, 17 | - | - | 2 | 2 | - | 47, 51 | - | 1 | - | 6 | - | 3 | - | 4 | 3 | 2 | - | - | USB OTG HS, USB Type-C | MD5, SHA-1, TRNG | Abnormal Situation Handling, Application Lifecycle, Audit/Log, Identification / Authentication / Attestation, Isolation TrustZone, Secure Boot, Secure Install/Update, Secure Manufacturing, Secure Storage, Silicon Device Lifecycle, Software IP Protection | - | - | Internal | 1.71 | 3.6 | 0.02 | 26 | -40 | 85 | - | - | - | - | - | - | - | - | 10 | 2026-01-01T00:00:00.000+01:00 | https://www.st.com/resource/en/datasheet/stm32u595ai.pdf
STM32U595VJ | Ultra-low-power with FPU Arm Cortex-M33 MCU with TrustZone, 160 MHz with 4 Mbytes of Flash memory | Active | LQFP 100 14x14x1.4 mm | Arm Cortex-M33 | 160 | Single-precision FPU | - | - | - | 4096 | Yes | - | 2514 | - | - | - | 11 | 4 | Dual Watchdog, RTC, SysTick | 1 | 18, 20 | 2 | 18, 20 | - | - | 2 | 2 | LCD parallel Interface | 79, 82 | - | 1 | - | 6 | - | 3 | - | 4 | 3 | 2 | ADF, MDF, Parallel camera interface, SAI, SD/MMC, Vref Buffer | Dual Octo SPI, FSMC | USB OTG HS, USB Type-C | MD5, SHA-1, TRNG | Abnormal Situation Handling, Application Lifecycle, Audit/Log, Identification / Authentication / Attestation, Isolation TrustZone, Secure Boot, Secure Install/Update, Secure Manufacturing, Secure Storage, Silicon Device Lifecycle, Software IP Protection | - | - | Internal | 1.71 | 3.6 | 0.02 | 26 | -40 | 125 | - | - | - | - | - | - | - | - | 10 | 2026-01-01T00:00:00.000+01:00 | https://www.st.com/resource/en/datasheet/stm32u595ai.pdf
STM32U5A5ZJ | Ultra-low-power with FPU Arm Cortex-M33 MCU with TrustZone, 160 MHz with 4 Mbytes of Flash memory | Active | LQFP 144 20x20x1.4 mm, WLCSP 150 5.38x5.47x0.6 P 0.4 mm | Arm Cortex-M33 | 160 | Single-precision FPU | - | - | - | 4096 | Yes | - | 2514 | - | - | 2 | 11 | 4 | Dual Watchdog, RTC, SysTick | 1 | 22, 24 | 2 | 22, 24 | - | - | 2 | 2 | LCD parallel Interface | 111, 114 | - | 1 | - | 6 | - | 3 | - | 4 | 3 | 2 | - | Dual Octo SPI, Quad SPI | USB OTG HS, USB Type-C | AES, MD5, OTF DEC, S-AES, S-ECC, S-RSA, SHA-1, TRNG | Abnormal Situation Handling, Application Lifecycle, Audit/Log, Crypto Engine, Identification / Authentication / Attestation, Isolation TrustZone, Secure Boot, Secure Install/Update, Secure Manufacturing, Secure Storage, Silicon Device Lifecycle, Software IP Protection | - | - | Internal | 1.71 | 3.6 | 0.02 | 26 | -40 | 125 | - | - | - | - | - | - | - | - | 10 | 2026-01-01T00:00:00.000+01:00 | https://www.st.com/resource/en/datasheet/stm32u5a5aj.pdf
STM32U595AI | Ultra-low-power with FPU Arm Cortex-M33 MCU with TrustZone, 160 MHz with 2 Mbytes of Flash memory | Active | TFBGA 169 7x7x1.1 P 0.5 mm | Arm Cortex-M33 | 160 | Single-precision FPU | - | - | - | 2048 | Yes | - | 2514 | - | - | - | 11 | 4 | Dual Watchdog, RTC, SysTick | 1 | 22, 24 | 2 | 22, 24 | - | - | 2 | 2 | LCD parallel Interface | 133, 136 | - | 1 | - | 6 | - | 3 | - | 4 | 3 | 2 | - | - | USB OTG HS, USB Type-C | MD5, SHA-1, TRNG | Abnormal Situation Handling, Application Lifecycle, Audit/Log, Identification / Authentication / Attestation, Isolation TrustZone, Secure Boot, Secure Install/Update, Secure Manufacturing, Secure Storage, Silicon Device Lifecycle, Software IP Protection | - | - | Internal | 1.71 | 3.6 | 0.02 | 26 | -40 | 85 | - | - | - | - | - | - | - | - | 10 | 2026-01-01T00:00:00.000+01:00 | https://www.st.com/resource/en/datasheet/stm32u595ai.pdf
STM32U5A5QI | Ultra-low-power with FPU Arm Cortex-M33 MCU with TrustZone, 160 MHz with 2 Mbytes of Flash memory | Active | UFBGA 132 7x7x0.6 P 0.5 mm | Arm Cortex-M33 | 160 | Single-precision FPU | - | - | - | 2048 | Yes | - | 2514 | - | - | - | 11 | 4 | Dual Watchdog, RTC, SysTick | 1 | 22 | 2 | 22 | - | - | 2 | 2 | LCD parallel Interface | 106 | - | 1 | - | 6 | - | 3 | - | 4 | 3 | 2 | - | Dual Octo SPI, FSMC | USB OTG HS, USB Type-C | AES, MD5, OTF DEC, S-AES, S-ECC, S-RSA, SHA-1, TRNG | Abnormal Situation Handling, Application Lifecycle, Audit/Log, Crypto Engine, Identification / Authentication / Attestation, Isolation TrustZone, Secure Boot, Secure Install/Update, Secure Manufacturing, Secure Storage, Silicon Device Lifecycle, Software IP Protection | - | - | Internal | 1.71 | 3.6 | 0.02 | 26 | -40 | 125 | - | - | - | - | - | - | - | - | 10 | 2026-01-01T00:00:00.000+01:00 | https://www.st.com/resource/en/datasheet/stm32u5a5aj.pdf
STM32U595ZI | Ultra-low-power with FPU Arm Cortex-M33 MCU with TrustZone, 160 MHz with 2 Mbytes of Flash memory | Active | LQFP 144 20x20x1.4 mm, WLCSP 150 5.38x5.47x0.6 P 0.4 mm | Arm Cortex-M33 | 160 | Single-precision FPU | - | - | - | 2048 | Yes | - | 2514 | - | - | - | 11 | 4 | Dual Watchdog, RTC, SysTick | 1 | 22, 24 | 2 | 22, 24 | - | - | 2 | 2 | LCD parallel Interface | 108, 111 | - | 1 | - | 6 | - | 3 | - | 4 | 3 | 2 | ADF, MDF, Parallel camera interface, SAI, SD/MMC, Vref Buffer | Dual Octo SPI, FSMC | USB OTG HS, USB Type-C | MD5, SHA-1, TRNG | Abnormal Situation Handling, Application Lifecycle, Audit/Log, Identification / Authentication / Attestation, Isolation TrustZone, Secure Boot, Secure Install/Update, Secure Manufacturing, Secure Storage, Silicon Device Lifecycle, Software IP Protection | - | - | Internal | 1.71 | 3.6 | 0.02 | 26 | -40 | 85 | - | - | - | - | - | - | - | - | 10 | 2026-01-01T00:00:00.000+01:00 | https://www.st.com/resource/en/datasheet/stm32u595ai.pdf
STM32U595RJ | Ultra-low-power with FPU Arm Cortex-M33 MCU with TrustZone, 160 MHz with 4 Mbytes of Flash memory | Active | LQFP 64 10x10x1.4 mm | Arm Cortex-M33 | 160 | Single-precision FPU | - | - | - | 4096 | Yes | - | 2514 | - | - | - | 11 | 4 | Dual Watchdog, RTC, SysTick | 1 | 15, 17 | 2 | 15, 17 | - | - | 2 | 2 | LCD parallel Interface | 47, 51 | - | 1 | - | 6 | - | 3 | - | 4 | 3 | 2 | - | - | USB OTG HS, USB Type-C | MD5, SHA-1, TRNG | Abnormal Situation Handling, Application Lifecycle, Audit/Log, Identification / Authentication / Attestation, Isolation TrustZone, Secure Boot, Secure Install/Update, Secure Manufacturing, Secure Storage, Silicon Device Lifecycle, Software IP Protection | - | - | Internal | 1.71 | 3.6 | 0.02 | 26 | -40 | 125 | - | - | - | - | - | - | - | - | 10 | 2026-01-01T00:00:00.000+01:00 | https://www.st.com/resource/en/datasheet/stm32u595ai.pdf
STM32U5A5AJ | Ultra-low-power with FPU Arm Cortex-M33 MCU with TrustZone, 160 MHz with 4 Mbytes of Flash memory | Active | TFBGA 169 7x7x1.1 P 0.5 mm | Arm Cortex-M33 | 160 | Single-precision FPU | - | - | - | 4096 | Yes | - | 2514 | - | - | - | 11 | 4 | Dual Watchdog, RTC, SysTick | 1 | 24 | 2 | 11, 24 | - | - | 2 | 2 | LCD parallel Interface | 136, 36 | - | 1 | - | 6 | - | 3 | - | 3, 4 | 1, 3 | 2 | ADF, MDF, Parallel camera interface, SAI, SD/MMC, Vref Buffer | Dual Octo SPI, FSMC | USB OTG HS, USB Type-C | AES, MD5, OTF DEC, S-AES, S-ECC, S-RSA, SHA-1, TRNG | Abnormal Situation Handling, Application Lifecycle, Audit/Log, Crypto Engine, Identification / Authentication / Attestation, Isolation TrustZone, Secure Boot, Secure Install/Update, Secure Manufacturing, Secure Storage, Silicon Device Lifecycle, Software IP Protection | - | - | Internal | 1.71 | 3.6 | 0.02 | 26 | -40 | 125 | - | - | - | - | - | - | - | - | 10 | 2026-01-01T00:00:00.000+01:00 | https://www.st.com/resource/en/datasheet/stm32u5a5aj.pdf
STM32U5A5RJ | Ultra-low-power with FPU Arm Cortex-M33 MCU with TrustZone, 160 MHz with 4 Mbytes of Flash memory | Active | LQFP 64 10x10x1.4 mm | Arm Cortex-M33 | 160 | Single-precision FPU | - | - | - | 4096 | Yes | - | 2514 | - | - | - | 11 | 4 | Dual Watchdog, RTC, SysTick | 1 | 15, 17 | 2 | 15, 17 | - | - | 2 | 2 | LCD parallel Interface | 47, 51 | - | 1 | - | 6 | - | 3 | - | 4 | 3 | 2 | - | Dual Octo SPI, Quad SPI | USB OTG HS, USB Type-C | AES, MD5, OTF DEC, S-AES, S-ECC, S-RSA, SHA-1, TRNG | Abnormal Situation Handling, Application Lifecycle, Audit/Log, Crypto Engine, Identification / Authentication / Attestation, Isolation TrustZone, Secure Boot, Secure Install/Update, Secure Manufacturing, Secure Storage, Silicon Device Lifecycle, Software IP Protection | - | - | Internal | 1.71 | 3.6 | 0.02 | 26 | -40 | 85 | - | - | - | - | - | - | - | - | 10 | 2026-01-01T00:00:00.000+01:00 | https://www.st.com/resource/en/datasheet/stm32u5a5aj.pdf
STM32U595AJ | Ultra-low-power with FPU Arm Cortex-M33 MCU with TrustZone, 160 MHz with 4 Mbytes of Flash memory | Active | TFBGA 169 7x7x1.1 P 0.5 mm | Arm Cortex-M33 | 160 | Single-precision FPU | - | - | - | 4096 | Yes | - | 2514 | - | - | - | 11 | 4 | Dual Watchdog, RTC, SysTick | 1 | 24 | 2 | 24 | - | - | 2 | 2 | LCD parallel Interface | 136 | - | 1 | - | 6 | - | 3 | - | 4 | 3 | 2 | - | - | USB OTG HS, USB Type-C | MD5, SHA-1, TRNG | Abnormal Situation Handling, Application Lifecycle, Audit/Log, Identification / Authentication / Attestation, Isolation TrustZone, Secure Boot, Secure Install/Update, Secure Manufacturing, Secure Storage, Silicon Device Lifecycle, Software IP Protection | - | - | Internal | 1.71 | 3.6 | 0.02 | 26 | -40 | 125 | - | - | - | - | - | - | - | - | 10 | 2026-01-01T00:00:00.000+01:00 | https://www.st.com/resource/en/datasheet/stm32u595ai.pdf
STM32U5F9VJ | Advanced Graphics and Ultra Low Power CortexM-33 with Trustzone, NEOCHROM VG GPU, 160MHZ, with 3 MBSRAM and 4M of Flash | Active | LQFP 100 14x14x1.4 mm | Arm Cortex-M33 | 160 | Single-precision FPU | - | - | - | 4096 | Yes | - | 3024 | - | - | 2 | 5 | 4 | Dual Watchdog, RTC, SysTick | 1 | 24 | 2 | 20 | - | - | 2 | 2 | LCD TFT Controller, MIPI DSI | 63 | JPEG Codec, NeoChrom VG GPU | - | - | 6 | - | 3 | - | 4 | 3 | 2 | ADF, MDF, Parallel camera interface, SAI, SD/MMC, Vref Buffer | Hexa SPI, Octo SPI | USB OTG HS, USB Type-C | MD5, SHA-1, TRNG | Abnormal Situation Handling, Application Lifecycle, Audit/Log, Crypto Engine, Identification / Authentication / Attestation, Isolation TrustZone, Secure Boot, Secure Install/Update, Secure Manufacturing, Secure Storage, Silicon Device Lifecycle, Software IP Protection | - | - | Internal | 1.71 | 3.6 | 0.02 | 26 | -40 | 85 | - | - | - | - | - | - | - | - | 10 | 2026-01-01T00:00:00.000+01:00 | https://www.st.com/resource/en/datasheet/stm32u5f7vj.pdf
STM32U5F9NJ | Advanced Graphics and Ultra Low Power CortexM-33 with Trustzone, NEOCHROM VG GPU, 160MHZ, with 3 MBSRAM and 4M of Flash. | Active | TFBGA 216 13x13x1.2 P 0.8 mm | Arm Cortex-M33 | 160 | Single-precision FPU | - | - | - | 4096 | Yes | - | 3024 | - | - | 2 | 5 | 4 | Dual Watchdog, RTC, SysTick | 1 | 24 | 2 | 20 | - | - | 2 | 2 | LCD TFT Controller, MIPI DSI | 156 | JPEG Codec, NeoChrom VG GPU | - | - | 6 | - | 3 | - | 4 | 3 | 2 | ADF, MDF, Parallel camera interface, SAI, SD/MMC, Vref Buffer | Dual Octo SPI, FSMC, Hexa SPI | USB OTG HS, USB Type-C | MD5, SHA-1, TRNG | Abnormal Situation Handling, Application Lifecycle, Audit/Log, Crypto Engine, Identification / Authentication / Attestation, Isolation TrustZone, Secure Boot, Secure Install/Update, Secure Manufacturing, Secure Storage, Silicon Device Lifecycle, Software IP Protection | - | - | Internal | 1.71 | 3.6 | 0.02 | 26 | -40 | 85 | - | - | - | - | - | - | - | - | 10 | 2026-01-01T00:00:00.000+01:00 | https://www.st.com/resource/en/datasheet/stm32u5f7vj.pdf
STM32U5F9BJ | Advanced Graphics and Ultra Low Power CortexM-33 with Trustzone, NEOCHROM VG GPU, 160MHZ, with 3 MBSRAM and 4M of Flash | Active | WLCSP 208 5.4x5.5x0.6 P 0.35 mm | Arm Cortex-M33 | 160 | Single-precision FPU | - | - | - | 4096 | Yes | - | 3024 | - | - | 2 | 5 | 4 | Dual Watchdog, RTC, SysTick | 1 | 25 | 2 | 20 | - | - | 2 | 2 | LCD TFT Controller, MIPI DSI | 145 | JPEG Codec, NeoChrom VG GPU | - | - | 6 | - | 3 | - | 4 | 3 | 2 | ADF, MDF, Parallel camera interface, SAI, SD/MMC, Vref Buffer | Dual Octo SPI, FSMC, Hexa SPI | USB OTG HS, USB Type-C | MD5, SHA-1, TRNG | Abnormal Situation Handling, Application Lifecycle, Audit/Log, Crypto Engine, Identification / Authentication / Attestation, Isolation TrustZone, Secure Boot, Secure Install/Update, Secure Manufacturing, Secure Storage, Silicon Device Lifecycle, Software IP Protection | - | - | Internal | 1.71 | 3.6 | 0.02 | 26 | -40 | 85 | - | - | - | - | - | - | - | - | 10 | 2026-01-01T00:00:00.000+01:00 | https://www.st.com/resource/en/datasheet/stm32u5f7vj.pdf
STM32U5G9BJ | Advanced Graphics and Ultra Low Power CortexM-33 with Trustzone, NEOCHROM VG GPU, 160MHZ, with 3 MBSRAM and 4M of Flash. | Active | WLCSP 208 5.4x5.5x0.6 P 0.35 mm | Arm Cortex-M33 | 160 | Single-precision FPU | - | - | - | 4096 | Yes | - | 3024 | - | - | 2 | 5 | 4 | Dual Watchdog, RTC, SysTick | 1 | 24 | 2 | 20 | - | - | 2 | 2 | LCD TFT Controller, MIPI DSI | 145 | JPEG Codec, NeoChrom VG GPU | - | - | 6 | - | 3 | - | 4 | 3 | 2 | ADF, MDF, Parallel camera interface, SAI, SD/MMC, Vref Buffer | Dual Octo SPI, FSMC, Hexa SPI | USB OTG HS, USB Type-C | AES, MD5, OTF DEC, S-AES, S-ECC, S-RSA, SHA-1, TRNG | Abnormal Situation Handling, Application Lifecycle, Audit/Log, Crypto Engine, Identification / Authentication / Attestation, Isolation TrustZone, Secure Boot, Secure Install/Update, Secure Manufacturing, Secure Storage, Silicon Device Lifecycle, Software IP Protection | - | - | Internal | 1.71 | 3.6 | 0.02 | 26 | -40 | 85 | - | - | - | - | - | - | - | - | 10 | 2026-01-01T00:00:00.000+01:00 | https://www.st.com/resource/en/datasheet/stm32u5g7vj.pdf
STM32U5F9ZJ | Advanced Graphics and Ultra Low Power CortexM-33 with Trustzone, NEOCHROM VG GPU, 160MHZ, with 3 MBSRAM and 4M of Flash. | Active | LQFP 144 20x20x1.4 mm, UFBGA 144 10x10x0.6 P 0.8 mm | Arm Cortex-M33 | 160 | Single-precision FPU | - | - | - | 4096 | Yes | - | 3024 | - | - | 2 | 5 | 4 | Dual Watchdog, RTC, SysTick | 1 | 24 | 2 | 20 | - | - | 2 | 2 | LCD TFT Controller, MIPI DSI | 101 | JPEG Codec, NeoChrom VG GPU | - | - | 6 | - | 3 | - | 4 | 3 | 2 | ADF, MDF, Parallel camera interface, SAI, SD/MMC, Vref Buffer | FSMC, Hexa SPI, Octo SPI | USB OTG HS, USB Type-C | MD5, SHA-1, TRNG | Abnormal Situation Handling, Application Lifecycle, Audit/Log, Crypto Engine, Identification / Authentication / Attestation, Isolation TrustZone, Secure Boot, Secure Install/Update, Secure Manufacturing, Secure Storage, Silicon Device Lifecycle, Software IP Protection | - | - | Internal | 1.71 | 3.6 | 0.02 | 26 | -40 | 85 | - | - | - | - | - | - | - | - | 10 | 2026-01-01T00:00:00.000+01:00 | https://www.st.com/resource/en/datasheet/stm32u5f7vj.pdf
STM32U5G9ZJ | Advanced Graphics and Ultra Low Power CortexM-33 with Trustzone, NEOCHROM VG GPU, 160MHZ, with 3 MBSRAM and 4M of Flash. | Active | LQFP 144 20x20x1.4 mm, UFBGA 144 10x10x0.6 P 0.8 mm | Arm Cortex-M33 | 160 | Single-precision FPU | - | - | - | 4096 | Yes | - | 3024 | - | - | 2 | 4, 5 | 4 | Dual Watchdog, RTC, SysTick | 1 | 24 | 2 | 20 | - | - | 2 | 2 | LCD TFT Controller, MIPI DSI | 101 | JPEG Codec, NeoChrom VG GPU | 1 | - | 6 | - | 3 | - | 4 | 3 | 2 | ADF, MDF, Parallel camera interface, SAI, SD/MMC, Vref Buffer | FSMC, Hexa SPI, Octo SPI | USB OTG HS, USB Type-C | AES, MD5, OTF DEC, PKA, S-AES, S-ECC, S-RSA, SHA-1, TRNG | Abnormal Situation Handling, Application Lifecycle, Audit/Log, Crypto Engine, Identification / Authentication / Attestation, Isolation TrustZone, Secure Boot, Secure Install/Update, Secure Manufacturing, Secure Storage, Silicon Device Lifecycle, Software IP Protection | - | - | Internal | 1.71 | 3.6 | 0.02 | 26 | -40 | 125 | - | - | - | - | - | - | - | - | 10 | 2026-01-01T00:00:00.000+01:00 | https://www.st.com/resource/en/datasheet/stm32u5g7vj.pdf
STM32U5G9VJ | Advanced Graphics and Ultra Low Power CortexM-33 with Trustzone, NEOCHROM VG GPU, 160MHZ, with 3 MBSRAM and 4M of Flash. | Active | LQFP 100 14x14x1.4 mm | Arm Cortex-M33 | 160 | Single-precision FPU | - | - | - | 4096 | Yes | - | 3024 | - | - | 2 | 5 | 4 | Dual Watchdog, RTC, SysTick | 1 | 24 | 2 | 20 | - | - | 2 | 2 | MIPI DSI | 63 | JPEG Codec, NeoChrom VG GPU | 1 | - | 6 | - | 3 | - | 4 | 3 | 2 | ADF, MDF, Parallel camera interface, SAI, SD/MMC, Vref Buffer | Hexa SPI, Octo SPI | USB OTG HS, USB Type-C | AES, MD5, OTF DEC, S-AES, S-ECC, S-RSA, SHA-1, TRNG | Abnormal Situation Handling, Application Lifecycle, Audit/Log, Crypto Engine, Identification / Authentication / Attestation, Isolation TrustZone, Secure Boot, Secure Install/Update, Secure Manufacturing, Secure Storage, Silicon Device Lifecycle, Software IP Protection | - | - | Internal | 1.71 | 3.6 | 0.02 | 26 | -40 | 85 | - | - | - | - | - | - | - | - | 10 | 2026-01-01T00:00:00.000+01:00 | https://www.st.com/resource/en/datasheet/stm32u5g7vj.pdf
STM32U5G9NJ | Advanced Graphics and Ultra Low Power CortexM-33 with Trustzone, NEOCHROM VG GPU, 160MHZ, with 3 MBSRAM and 4M of Flash. | Active | TFBGA 216 13x13x1.2 P 0.8 mm | Arm Cortex-M33 | 160 | Single-precision FPU | - | - | - | 4096 | Yes | - | 3024 | - | - | 2 | 5 | 4 | Dual Watchdog, RTC, SysTick | 1 | 24 | 2 | 20 | - | - | 2 | 2 | LCD TFT Controller, MIPI DSI | 156 | JPEG Codec, NeoChrom VG GPU | 1 | - | 6 | - | 3 | - | 4 | 3 | 2 | ADF, MDF, Parallel camera interface, SAI, SD/MMC, Vref Buffer | Dual Octo SPI, FSMC, Hexa SPI | USB OTG HS, USB Type-C | AES, MD5, OTF DEC, S-AES, S-ECC, S-RSA, SHA-1, TRNG | Abnormal Situation Handling, Application Lifecycle, Audit/Log, Crypto Engine, Identification / Authentication / Attestation, Isolation TrustZone, Secure Boot, Secure Install/Update, Secure Manufacturing, Secure Storage, Silicon Device Lifecycle, Software IP Protection | - | - | Internal | 1.71 | 3.6 | 0.02 | 26 | -40 | 85 | - | - | - | - | - | - | - | - | 10 | 2026-01-01T00:00:00.000+01:00 | https://www.st.com/resource/en/datasheet/stm32u5g7vj.pdf
STM32U599NI | Ultra-low-power with FPU Arm Cortex-M33 MCU with TrustZone, 160 MHz with 2 Mbytes of Flash memory | Active | TFBGA 216 13x13x1.2 P 0.8 mm | Arm Cortex-M33 | 160 | Single-precision FPU | - | - | - | 2048 | Yes | - | 2514 | - | - | - | 11 | 4 | Dual Watchdog, RTC, SysTick | 1 | 24 | 2 | 24 | - | - | 2 | 2 | LCD TFT Controller, MIPI DSI | 156 | NeoChrom GPU | 1 | - | 6 | - | 3 | - | 4 | 3 | 2 | ADF, Camera Interface, MDF, SAI, SD/MMC, Vref Buffer | Dual Octo SPI, FSMC, xSPI | USB OTG HS, USB Type-C | MD5, SHA-1, TRNG | Abnormal Situation Handling, Application Lifecycle, Audit/Log, Identification / Authentication / Attestation, Isolation TrustZone, Secure Boot, Secure Install/Update, Secure Manufacturing, Secure Storage, Silicon Device Lifecycle, Software IP Protection | - | - | Internal | 1.71 | 3.6 | 0.02 | 26 | -40 | 85 | - | - | - | - | - | - | - | - | 10 | 2026-01-01T00:00:00.000+01:00 | https://www.st.com/resource/en/datasheet/stm32u595ai.pdf
STM32U599VJ | Ultra-low-power with FPU Arm Cortex-M33 MCU with TrustZone, 160 MHz with 4 Mbytes of Flash memory | Active | LQFP 100 14x14x1.4 mm | Arm Cortex-M33 | 160 | Single-precision FPU | - | - | - | 4096 | Yes | - | 2514 | - | - | - | 11 | 4 | Dual Watchdog, RTC, SysTick | 1 | 18, 20 | 2 | 18, 20 | - | - | 2 | 2 | LCD TFT Controller | 79, 82 | NeoChrom GPU | 1 | - | 6 | - | 3 | - | 4 | 3 | 2 | ADF, MDF, Parallel camera interface, SAI, SD/MMC, Vref Buffer | Dual Octo SPI, FSMC | USB OTG HS, USB Type-C | MD5, SHA-1, TRNG | Abnormal Situation Handling, Application Lifecycle, Audit/Log, Identification / Authentication / Attestation, Isolation TrustZone, Secure Boot, Secure Install/Update, Secure Manufacturing, Secure Storage, Silicon Device Lifecycle, Software IP Protection | - | - | Internal | 1.71 | 3.6 | 0.02 | 26 | -40 | 85 | - | - | - | - | - | - | - | - | 10 | 2026-01-01T00:00:00.000+01:00 | https://www.st.com/resource/en/datasheet/stm32u595ai.pdf
STM32U5A9VJ | Ultra-low-power with FPU Arm Cortex-M33 MCU with TrustZone, 160 MHz with 4 Mbytes of Flash memory | Active | LQFP 100 14x14x1.4 mm | Arm Cortex-M33 | 160 | Single-precision FPU | - | - | - | 4096 | Yes | - | 2514 | - | - | - | 12 | 4 | Dual Watchdog, RTC, SysTick | 1 | 18 | 2 | 19 | - | - | 2 | 2 | LCD TFT Controller, MIPI DSI | 79 | NeoChrom GPU | 1 | - | 6 | - | 3 | - | 4 | 3 | 2 | ADF, Camera Interface, MDF, SAI, SD/MMC, Vref Buffer | Dual Octo SPI, FSMC | USB OTG HS, USB Type-C | AES, MD5, OTF DEC, S-AES, S-ECC, S-RSA, SHA-1, TRNG | Abnormal Situation Handling, Application Lifecycle, Audit/Log, Crypto Engine, Identification / Authentication / Attestation, Isolation TrustZone, Secure Boot, Secure Install/Update, Secure Manufacturing, Secure Storage, Silicon Device Lifecycle, Software IP Protection | - | - | Internal | 1.71 | 3.6 | 0.02 | 26 | -40 | 85 | - | - | - | - | - | - | - | - | 10 | 2026-01-01T00:00:00.000+01:00 | https://www.st.com/resource/en/datasheet/stm32u5a5aj.pdf
STM32U599ZI | Ultra-low-power with FPU Arm Cortex-M33 MCU with TrustZone, 160 MHz with 2 Mbytes of Flash memory | Active | LQFP 144 20x20x1.4 mm, WLCSP 150 5.38x5.47x0.6 P 0.4 mm | Arm Cortex-M33 | 160 | Single-precision FPU | - | - | - | 2048 | Yes | - | 2514 | - | - | - | 11 | 4 | Dual Watchdog, RTC, SysTick | 1 | 22, 24 | 2 | 22 | - | - | 2 | 2 | LCD TFT Controller | 111 | NeoChrom GPU | - | - | 6 | - | 3 | - | 4 | 3 | 2 | ADF, MDF, Parallel camera interface, SAI, SD/MMC, Vref Buffer | Dual Octo SPI, FSMC | USB OTG HS, USB Type-C | MD5, SHA-1, TRNG | Abnormal Situation Handling, Application Lifecycle, Audit/Log, Identification / Authentication / Attestation, Isolation TrustZone, Secure Boot, Secure Install/Update, Secure Manufacturing, Secure Storage, Silicon Device Lifecycle, Software IP Protection | - | - | Internal | 1.71 | 3.6 | 0.02 | 26 | -40 | 85 | - | - | - | - | - | - | - | - | 10 | 2026-01-01T00:00:00.000+01:00 | https://www.st.com/resource/en/datasheet/stm32u595ai.pdf
STM32U599VI | Ultra-low-power with FPU Arm Cortex-M33 MCU with TrustZone, 160 MHz with 2 Mbytes of Flash memory | Active | LQFP 100 14x14x1.4 mm | Arm Cortex-M33 | 160 | Single-precision FPU | - | - | - | 2048 | Yes | - | 2514 | - | - | - | 11 | 4 | Dual Watchdog, RTC, SysTick | 1 | 18 | 2 | 18 | - | - | 2 | 2 | LCD TFT Controller | 79 | NeoChrom GPU | - | - | 6 | - | 3 | - | 4 | 3 | 2 | ADF, MDF, Parallel camera interface, SAI, SD/MMC, Vref Buffer | Dual Octo SPI, FSMC | USB OTG HS, USB Type-C | MD5, SHA-1, TRNG | Abnormal Situation Handling, Application Lifecycle, Audit/Log, Identification / Authentication / Attestation, Isolation TrustZone, Secure Boot, Secure Install/Update, Secure Manufacturing, Secure Storage, Silicon Device Lifecycle, Software IP Protection | - | - | Internal | 1.71 | 3.6 | 0.02 | 26 | -40 | 85 | - | - | - | - | - | - | - | - | 10 | 2026-01-01T00:00:00.000+01:00 | https://www.st.com/resource/en/datasheet/stm32u595ai.pdf
STM32U5A9NJ | Ultra-low-power with FPU Arm Cortex-M33 MCU with TrustZone, 160 MHz with 4 Mbytes of Flash memory | Active | TFBGA 216 13x13x1.2 P 0.8 mm | Arm Cortex-M33 | 160 | Single-precision FPU | - | - | - | 4096 | Yes | - | 2514 | - | - | - | 11 | 4 | Dual Watchdog, RTC, SysTick | 1 | 24 | 2 | 24 | - | - | 2 | 2 | LCD TFT Controller, MIPI DSI | 156 | NeoChrom GPU | 1 | - | 6 | - | 3 | - | 4 | 3 | 2 | ADF, Camera Interface, MDF, SAI, SD/MMC, Vref Buffer | Dual Octo SPI, FSMC, xSPI | USB OTG HS, USB Type-C | AES, MD5, OTF DEC, S-AES, S-ECC, S-RSA, SHA-1, TRNG | Abnormal Situation Handling, Application Lifecycle, Audit/Log, Crypto Engine, Identification / Authentication / Attestation, Isolation TrustZone, Secure Boot, Secure Install/Update, Secure Manufacturing, Secure Storage, Silicon Device Lifecycle, Software IP Protection | - | - | Internal | 1.71 | 3.6 | 0.02 | 26 | -40 | 125 | - | - | - | - | - | - | - | - | 10 | 2026-01-01T00:00:00.000+01:00 | https://www.st.com/resource/en/datasheet/stm32u5a5aj.pdf
STM32U5A9BJ | Ultra-low-power with FPU Arm Cortex-M33 MCU with TrustZone, 160 MHz with 4 Mbytes of Flash memory | Active | WLCSP 208 5.4x5.5x0.6 P 0.35 mm | Arm Cortex-M33 | 160 | Single-precision FPU | - | - | - | 4096 | Yes | - | 2514 | - | - | - | 11 | 4 | Dual Watchdog, RTC, SysTick | 1 | 24 | 2 | 24 | - | - | 2 | 2 | LCD TFT Controller, MIPI DSI | 145 | NeoChrom GPU | 1 | - | 6 | - | 3 | - | 4 | - | 3 | ADF, Camera Interface, MDF, SAI, SD/MMC, Vref Buffer | Dual Octo SPI, FSMC, xSPI | USB OTG HS, USB Type-C | AES, MD5, OTF DEC, S-AES, S-ECC, S-RSA, SHA-1, TRNG | Abnormal Situation Handling, Application Lifecycle, Audit/Log, Crypto Engine, Identification / Authentication / Attestation, Isolation TrustZone, Secure Boot, Secure Install/Update, Secure Manufacturing, Secure Storage, Silicon Device Lifecycle, Software IP Protection | - | - | Internal | 1.71 | 3.6 | 0.02 | 26 | -40 | 125 | - | - | - | - | - | - | - | - | 10 | 2026-01-01T00:00:00.000+01:00 | https://www.st.com/resource/en/datasheet/stm32u5a5aj.pdf
STM32U599NJ | Ultra-low-power with FPU Arm Cortex-M33 MCU with TrustZone, 160 MHz with 4 Mbytes of Flash memory | Active | TFBGA 216 13x13x1.2 P 0.8 mm | Arm Cortex-M33 | 160 | Single-precision FPU | - | - | - | 4096 | Yes | - | 2514 | - | - | - | 11 | 4 | Dual Watchdog, RTC, SysTick | 1 | 24 | 2 | 24 | - | - | 2 | 2 | LCD TFT Controller, MIPI DSI | 156 | NeoChrom GPU | 1 | - | 6 | - | 3 | - | 4 | 3 | 2 | ADF, Camera Interface, MDF, SAI, SD/MMC, Vref Buffer | Dual Octo SPI, FSMC, xSPI | USB OTG HS, USB Type-C | MD5, SHA-1, TRNG | Abnormal Situation Handling, Application Lifecycle, Audit/Log, Identification / Authentication / Attestation, Isolation TrustZone, Secure Boot, Secure Install/Update, Secure Manufacturing, Secure Storage, Silicon Device Lifecycle, Software IP Protection | - | - | Internal | 1.71 | 3.6 | 0.02 | 26 | -40 | 85 | - | - | - | - | - | - | - | - | 10 | 2026-01-01T00:00:00.000+01:00 | https://www.st.com/resource/en/datasheet/stm32u595ai.pdf
STM32U599BJ | Ultra-low-power with FPU Arm Cortex-M33 MCU with TrustZone, 160 MHz with 4 Mbytes of Flash memory | Active | WLCSP 208 5.4x5.5x0.6 P 0.35 mm | Arm Cortex-M33 | 160 | Single-precision FPU | - | - | - | 4096 | Yes | - | 2514 | - | - | - | 11 | 4 | Dual Watchdog, RTC, SysTick | 1 | 24 | 2 | 24 | - | - | 2 | 2 | LCD TFT Controller, MIPI DSI | 145 | NeoChrom GPU | 1 | - | 6 | - | 3 | - | 4 | 3 | 2 | ADF, Camera Interface, MDF, SAI, SD/MMC, Vref Buffer | Dual Octo SPI, FSMC, xSPI | USB OTG HS, USB Type-C | MD5, SHA-1, TRNG | Abnormal Situation Handling, Application Lifecycle, Audit/Log, Identification / Authentication / Attestation, Isolation TrustZone, Secure Boot, Secure Install/Update, Secure Manufacturing, Secure Storage, Silicon Device Lifecycle, Software IP Protection | - | - | Internal | 1.71 | 3.6 | 0.02 | 26 | -40 | 85 | - | - | - | - | - | - | - | - | 10 | 2026-01-01T00:00:00.000+01:00 | https://www.st.com/resource/en/datasheet/stm32u595ai.pdf
STM32U599ZJ | Ultra-low-power with FPU Arm Cortex-M33 MCU with TrustZone, 160 MHz with 4 Mbytes of Flash memory | Active | LQFP 144 20x20x1.4 mm, WLCSP 150 5.38x5.47x0.6 P 0.4 mm | Arm Cortex-M33 | 160 | Single-precision FPU | - | - | - | 4096 | Yes | - | 2514 | - | - | - | 11 | 4 | Dual Watchdog, RTC, SysTick | 1 | 22, 24 | 2 | 22, 24 | - | - | 2 | 2 | LCD TFT Controller, MIPI DSI | 108, 111 | NeoChrom GPU | 1 | - | 6 | - | 3 | - | 4 | 3 | 2 | ADF, Camera Interface, MDF, SAI, SD/MMC, Vref Buffer | Dual Octo SPI, FSMC | USB OTG HS, USB Type-C | MD5, SHA-1, TRNG | Abnormal Situation Handling, Application Lifecycle, Audit/Log, Identification / Authentication / Attestation, Isolation TrustZone, Secure Boot, Secure Install/Update, Secure Manufacturing, Secure Storage, Silicon Device Lifecycle, Software IP Protection | - | - | Internal | 1.71 | 3.6 | 0.02 | 26 | -40 | 85 | - | - | - | - | - | - | - | - | 10 | 2026-01-01T00:00:00.000+01:00 | https://www.st.com/resource/en/datasheet/stm32u595ai.pdf
STM32U5A9ZJ | Ultra-low-power with FPU Arm Cortex-M33 MCU with TrustZone, 160 MHz with 4 Mbytes of Flash memory | Active | LQFP 144 20x20x1.4 mm, WLCSP 150 5.38x5.47x0.6 P 0.4 mm | Arm Cortex-M33 | 160 | Single-precision FPU | - | - | - | 4096 | Yes | - | 2514 | - | - | - | 11 | 4 | Dual Watchdog, RTC, SysTick | 1 | 22, 24 | 2 | 22, 24 | - | - | 2 | 2 | LCD TFT Controller, MIPI DSI | 108, 111 | NeoChrom GPU | 1 | - | 6 | - | 3 | - | 4 | 3 | 2 | ADF, Camera Interface, MDF, SAI, SD/MMC, Vref Buffer | Dual Octo SPI, FSMC | USB OTG HS, USB Type-C | AES, MD5, OTF DEC, S-AES, S-ECC, S-RSA, SHA-1, TRNG | Abnormal Situation Handling, Application Lifecycle, Audit/Log, Crypto Engine, Identification / Authentication / Attestation, Isolation TrustZone, Secure Boot, Secure Install/Update, Secure Manufacturing, Secure Storage, Silicon Device Lifecycle, Software IP Protection | - | - | Internal | 1.71 | 3.6 | 0.02 | 26 | -40 | 85 | - | - | - | - | - | - | - | - | 10 | 2026-01-01T00:00:00.000+01:00 | https://www.st.com/resource/en/datasheet/stm32u5a5aj.pdf
STM32U575RG | Ultra-low-power with FPU Arm Cortex-M33 MCU with TrustZone, 160 MHz with 1 Mbyte of Flash memory | Active | LQFP 64 10x10x1.4 mm | Arm Cortex-M33 | 160 | Single-precision FPU | - | - | - | 1024 | Yes | - | 786 | - | - | - | - | - | Dual Watchdog, RTC, SysTick | 1 | 15, 17 | 1 | 15, 17 | - | - | 2 | 2 | LCD parallel Interface | 47, 50 | 2D | 1 | - | 4 | - | 3 | - | 3 | 2 | 2 | ADF, MDF, Parallel camera interface, SAI, SD/MMC, Vref Buffer | Dual Octo SPI, FSMC | USB OTG FS, USB Type-C | MD5, SHA-1, TRNG | Abnormal Situation Handling, Application Lifecycle, Audit/Log, Identification / Authentication / Attestation, Isolation TrustZone, Secure Boot, Secure Install/Update, Secure Manufacturing, Secure Storage, Silicon Device Lifecycle, Software IP Protection | - | - | Internal | 1.71 | 3.6 | 0.02 | 26 | -40 | 125 | - | - | - | - | - | - | - | - | 10 | 2026-01-01T00:00:00.000+01:00 | https://www.st.com/resource/en/datasheet/stm32u575ag.pdf
STM32U585VI | Ultra-low-power with FPU Arm Cortex-M33 MCU with TrustZone, 160 MHz with 2 Mbytes of Flash memory | Active | LQFP 100 14x14x1.4 mm | Arm Cortex-M33 | 160 | Single-precision FPU | - | - | - | 2048 | Yes | - | 786 | - | - | - | 11 | 4 | Dual Watchdog, RTC, SysTick | 1 | 18, 20 | 1 | 18, 20 | - | - | 2 | 2 | LCD parallel Interface | 79, 81 | 2D | 1 | - | 4 | - | 3 | - | 3 | 2 | 2 | ADF, MDF, Parallel camera interface, SAI, SD/MMC, Vref Buffer | Dual Octo SPI, FSMC | USB OTG FS, USB Type-C | AES, MD5, OTF DEC, S-AES, S-ECC, S-RSA, SHA-1, TRNG | Abnormal Situation Handling, Application Lifecycle, Audit/Log, Crypto Engine, Identification / Authentication / Attestation, Isolation TrustZone, Secure Boot, Secure Install/Update, Secure Manufacturing, Secure Storage, Silicon Device Lifecycle, Software IP Protection | - | - | Internal | 1.71 | 3.6 | 0.02 | 26 | -40 | 125 | - | - | - | - | - | - | - | - | 10 | 2026-01-01T00:00:00.000+01:00 | https://www.st.com/resource/en/datasheet/stm32u585ai.pdf
STM32U575RI | Ultra-low-power with FPU Arm Cortex-M33 MCU with TrustZone, 160 MHz with 2 Mbytes of Flash memory | Active | LQFP 64 10x10x1.4 mm | Arm Cortex-M33 | 160 | Single-precision FPU | - | - | - | 2048 | Yes | - | 786 | - | - | - | - | - | Dual Watchdog, RTC, SysTick | 1 | 15, 17 | 1 | 15, 17 | - | - | 2 | 2 | - | 47, 50 | 2D | 1 | - | 4 | - | 3 | - | 3 | 2 | 2 | ADF, MDF, Parallel camera interface, SAI, SD/MMC | Dual Octo SPI | USB OTG FS, USB Type-C | MD5, SHA-1, TRNG | Abnormal Situation Handling, Application Lifecycle, Audit/Log, Identification / Authentication / Attestation, Isolation TrustZone, Secure Boot, Secure Install/Update, Secure Manufacturing, Secure Storage, Silicon Device Lifecycle, Software IP Protection | - | - | Internal | 1.71 | 3.6 | 0.02 | 26 | -40 | 125 | - | - | - | - | - | - | - | - | 10 | 2026-01-01T00:00:00.000+01:00 | https://www.st.com/resource/en/datasheet/stm32u575ag.pdf
STM32U575VG | Ultra-low-power with FPU Arm Cortex-M33 MCU with TrustZone, 160 MHz with 1 Mbyte of Flash memory | Active | LQFP 100 14x14x1.4 mm | Arm Cortex-M33 | 160 | Single-precision FPU | - | - | - | 1024 | Yes | - | 786 | - | - | - | - | - | Dual Watchdog, RTC, SysTick | 1 | 18, 20 | 1 | 18, 20 | - | - | 2 | 2 | LCD parallel Interface | 79, 81 | 2D | 1 | - | 4 | - | 3 | - | 3 | 2 | 2 | ADF, MDF, Parallel camera interface, SAI, SD/MMC, Vref Buffer | Dual Octo SPI, FSMC | USB OTG FS, USB Type-C | MD5, SHA-1, TRNG | Abnormal Situation Handling, Application Lifecycle, Audit/Log, Identification / Authentication / Attestation, Isolation TrustZone, Secure Boot, Secure Install/Update, Secure Manufacturing, Secure Storage, Silicon Device Lifecycle, Software IP Protection | - | - | Internal | 1.71 | 3.6 | 0.02 | 26 | -40 | 125 | - | - | - | - | - | - | - | - | 10 | 2026-01-01T00:00:00.000+01:00 | https://www.st.com/resource/en/datasheet/stm32u575ag.pdf
STM32U575AG | Ultra-low-power with FPU Arm Cortex-M33 MCU with TrustZone, 160 MHz with 1 Mbyte of Flash memory | Active | UFBGA 169 7x7x0.6 P 0.5 mm | Arm Cortex-M33 | 160 | Single-precision FPU | - | - | - | 1024 | Yes | - | 786 | - | - | - | - | - | Dual Watchdog, RTC, SysTick | 1 | 24 | 1 | 24 | - | - | 2 | 2 | LCD parallel Interface | 134, 137 | 2D | 1 | - | 4 | - | 3 | - | 3 | 2 | 2 | ADF, MDF, Parallel camera interface, SAI, SD/MMC, Vref Buffer | Dual Octo SPI, FSMC | USB OTG FS, USB Type-C | MD5, SHA-1, TRNG | Abnormal Situation Handling, Application Lifecycle, Audit/Log, Identification / Authentication / Attestation, Isolation TrustZone, Secure Boot, Secure Install/Update, Secure Manufacturing, Secure Storage, Silicon Device Lifecycle, Software IP Protection | - | - | Internal | 1.71 | 3.6 | 0.02 | 26 | -40 | 85 | - | - | - | - | - | - | - | - | 10 | 2026-01-01T00:00:00.000+01:00 | https://www.st.com/resource/en/datasheet/stm32u575ag.pdf
STM32U575VI | Ultra-low-power with FPU Arm Cortex-M33 MCU with TrustZone, 160 MHz with 2 Mbytes of Flash memory | Active | LQFP 100 14x14x1.4 mm | Arm Cortex-M33 | 160 | Single-precision FPU | - | - | - | 2048 | Yes | - | 786 | - | - | - | - | - | Dual Watchdog, RTC, SysTick | 1 | 18, 20 | 1 | 18, 20 | - | - | 2 | 2 | LCD parallel Interface | 79, 81 | 2D | 1 | - | 4 | - | 3 | - | 3 | 2 | 2 | ADF, MDF, Parallel camera interface, SAI, SD/MMC, Vref Buffer | Dual Octo SPI, FSMC | USB OTG FS, USB Type-C | MD5, SHA-1, TRNG | Abnormal Situation Handling, Application Lifecycle, Audit/Log, Identification / Authentication / Attestation, Isolation TrustZone, Secure Boot, Secure Install/Update, Secure Manufacturing, Secure Storage, Silicon Device Lifecycle, Software IP Protection | - | - | Internal | 1.71 | 3.6 | 0.02 | 26 | -40 | 85 | - | - | - | - | - | - | - | - | 10 | 2026-01-01T00:00:00.000+01:00 | https://www.st.com/resource/en/datasheet/stm32u575ag.pdf
STM32U575ZG | Ultra-low-power with FPU Arm Cortex-M33 MCU with TrustZone, 160 MHz with 1 Mbyte of Flash memory | Active | LQFP 144 20x20x1.4 mm | Arm Cortex-M33 | 160 | Single-precision FPU | - | - | - | 1024 | Yes | - | 786 | - | - | 2 | 11 | 4 | Dual Watchdog, RTC, SysTick | 1 | 22, 24 | 1 | 22, 24 | - | 24 | 2 | 2 | LCD parallel Interface | 109 | 2D | 1 | - | 4 | - | 3 | - | 3 | 2 | 2 | ADF, MDF, Parallel camera interface, SAI, SD/MMC, Vref Buffer | Dual Octo SPI, FSMC | USB OTG FS, USB Type-C | MD5, SHA-1, TRNG | Abnormal Situation Handling, Application Lifecycle, Audit/Log, Identification / Authentication / Attestation, Isolation TrustZone, Secure Boot, Secure Install/Update, Secure Manufacturing, Secure Storage, Silicon Device Lifecycle, Software IP Protection | - | - | Internal | 1.71 | 3.6 | 0.02 | 26 | -40 | 125 | - | - | - | - | - | - | - | - | 10 | 2026-01-01T00:00:00.000+01:00 | https://www.st.com/resource/en/datasheet/stm32u575ag.pdf
STM32U575AI | Ultra-low-power with FPU Arm Cortex-M33 MCU with TrustZone, 160 MHz with 2 Mbytes of Flash memory | Active | UFBGA 169 7x7x0.6 P 0.5 mm | Arm Cortex-M33 | 160 | Single-precision FPU | - | - | - | 2048 | Yes | - | 786 | - | - | - | - | - | Dual Watchdog, RTC, SysTick | 1 | 24 | 1 | 24 | - | - | 2 | 2 | LCD parallel Interface | 134, 137 | 2D | 1 | - | 4 | - | 3 | - | 3 | 2 | 2 | ADF, MDF, Parallel camera interface, SAI, SD/MMC, Vref Buffer | Dual Octo SPI, FSMC | USB OTG FS, USB Type-C | MD5, SHA-1, TRNG | Abnormal Situation Handling, Application Lifecycle, Audit/Log, Identification / Authentication / Attestation, Isolation TrustZone, Secure Boot, Secure Install/Update, Secure Manufacturing, Secure Storage, Silicon Device Lifecycle, Software IP Protection | - | - | Internal | 1.71 | 3.6 | 0.02 | 26 | -40 | 85 | - | - | - | - | - | - | - | - | 10 | 2026-01-01T00:00:00.000+01:00 | https://www.st.com/resource/en/datasheet/stm32u575ag.pdf
STM32U575CG | Ultra-low-power with FPU Arm Cortex-M33 MCU with TrustZone, 160 MHz with 1 Mbyte of Flash memory | Active | LQFP 48 7x7x1.4 mm, UFQFPN 48 7x7x0.55 mm | Arm Cortex-M33 | 160 | Single-precision FPU | - | - | - | 1024 | Yes | - | 786 | - | - | - | - | - | Dual Watchdog, RTC, SysTick | 1 | 10, 11 | 1 | 10, 11 | - | - | 2 | 2 | LCD parallel Interface | 33, 36 | 2D | 1 | - | 4 | - | 3 | - | 3 | 2 | 2 | ADF, MDF, Parallel camera interface, SAI, SD/MMC, Vref Buffer | Dual Octo SPI, FSMC | USB OTG FS, USB Type-C | MD5, SHA-1, TRNG | Abnormal Situation Handling, Application Lifecycle, Audit/Log, Identification / Authentication / Attestation, Isolation TrustZone, Secure Boot, Secure Install/Update, Secure Manufacturing, Secure Storage, Silicon Device Lifecycle, Software IP Protection | - | - | Internal | 1.71 | 3.6 | 0.02 | 26 | -40 | 125 | - | - | - | - | - | - | - | - | 10 | 2026-01-01T00:00:00.000+01:00 | https://www.st.com/resource/en/datasheet/stm32u575ag.pdf
STM32U575ZI | Ultra-low-power with FPU Arm Cortex-M33 MCU with TrustZone, 160 MHz with 2 Mbytes of Flash memory | Active | LQFP 144 20x20x1.4 mm | Arm Cortex-M33 | 160 | Single-precision FPU | - | - | - | 2048 | Yes | - | 786 | - | - | - | - | - | Dual Watchdog, RTC, SysTick | 1 | 22, 24 | 1 | 22, 24 | - | - | 2 | 2 | LCD parallel Interface | 106 | 2D | 1 | - | 4 | - | 3 | - | 3 | 2 | 2 | ADF, MDF, Parallel camera interface, SAI, SD/MMC, Vref Buffer | Dual Octo SPI, FSMC | USB OTG FS, USB Type-C | MD5, SHA-1, TRNG | Abnormal Situation Handling, Application Lifecycle, Audit/Log, Identification / Authentication / Attestation, Isolation TrustZone, Secure Boot, Secure Install/Update, Secure Manufacturing, Secure Storage, Silicon Device Lifecycle, Software IP Protection | - | - | Internal | 1.71 | 3.6 | 0.02 | 26 | -40 | 125 | - | - | - | - | - | - | - | - | 10 | 2026-01-01T00:00:00.000+01:00 | https://www.st.com/resource/en/datasheet/stm32u575ag.pdf
STM32U575CI | Ultra-low-power with FPU Arm Cortex-M33 MCU with TrustZone, 160 MHz with 2 Mbytes of Flash memory | Active | LQFP 48 7x7x1.4 mm, UFQFPN 48 7x7x0.55 mm | Arm Cortex-M33 | 160 | Single-precision FPU | - | - | - | 2048 | Yes | - | 786 | - | - | - | - | - | Dual Watchdog, RTC, SysTick | 1 | 10, 11 | 1 | 10, 11 | - | - | 2 | 2 | - | 33, 36 | 2D | 1 | - | 4 | - | 3 | - | 3 | 1 | 2 | ADF, MDF, Parallel camera interface, SAI | Dual Octo SPI | USB OTG FS, USB Type-C | MD5, SHA-1, TRNG | Abnormal Situation Handling, Application Lifecycle, Audit/Log, Identification / Authentication / Attestation, Isolation TrustZone, Secure Boot, Secure Install/Update, Secure Manufacturing, Secure Storage, Silicon Device Lifecycle, Software IP Protection | - | - | Internal | 1.71 | 3.6 | 0.02 | 26 | -40 | 85 | - | - | - | - | - | - | - | - | 10 | 2026-01-01T00:00:00.000+01:00 | https://www.st.com/resource/en/datasheet/stm32u575ag.pdf
STM32U585AI | Ultra-low-power with FPU Arm Cortex-M33 MCU with TrustZone, 160 MHz with 2 Mbytes of Flash memory | Active | UFBGA 169 7x7x0.6 P 0.5 mm | Arm Cortex-M33 | 160 | Single-precision FPU | - | - | - | 2048 | Yes | - | 786 | - | - | - | - | - | Dual Watchdog, RTC, SysTick | 1 | 24 | 1 | 24 | - | - | 2 | 2 | LCD parallel Interface | 134, 137 | 2D | 1 | - | 4 | - | 3 | - | 3 | 2 | 2 | ADF, MDF, Parallel camera interface, SAI, SD/MMC, Vref Buffer | Dual Octo SPI, FSMC | USB OTG FS, USB Type-C | AES, MD5, OTF DEC, S-AES, S-ECC, S-RSA, SHA-1, TRNG | Abnormal Situation Handling, Application Lifecycle, Audit/Log, Crypto Engine, Identification / Authentication / Attestation, Isolation TrustZone, Secure Boot, Secure Install/Update, Secure Manufacturing, Secure Storage, Silicon Device Lifecycle, Software IP Protection | - | - | Internal | 1.71 | 3.6 | 0.02 | 26 | -40 | 125 | - | - | - | - | - | - | - | - | 10 | 2026-01-01T00:00:00.000+01:00 | https://www.st.com/resource/en/datasheet/stm32u585ai.pdf
STM32U575OG | Ultra-low-power with FPU Arm Cortex-M33 MCU with TrustZone, 160 MHz with 1 Mbyte of Flash memory | Active | WLCSP 90 4.2x4x0.6 P 0.4 mm | Arm Cortex-M33 | 160 | Single-precision FPU | - | - | - | 1024 | Yes | - | 786 | - | - | - | - | - | Dual Watchdog, RTC, SysTick | 1 | 16 | 1 | 16 | - | - | 2 | 2 | LCD parallel Interface | 69 | 2D | 1 | - | 4 | - | 3 | - | 3 | 2 | 2 | ADF, MDF, Parallel camera interface, SAI, SD/MMC, Vref Buffer | Dual Octo SPI, FSMC | USB OTG FS, USB Type-C | MD5, SHA-1, TRNG | Abnormal Situation Handling, Application Lifecycle, Audit/Log, Identification / Authentication / Attestation, Isolation TrustZone, Secure Boot, Secure Install/Update, Secure Manufacturing, Secure Storage, Silicon Device Lifecycle, Software IP Protection | - | - | External, Internal | 1.71 | 3.6 | 0.02 | 26 | -40 | 125 | - | - | - | - | - | - | - | - | 10 | 2026-01-01T00:00:00.000+01:00 | https://www.st.com/resource/en/datasheet/stm32u575ag.pdf
STM32U585CI | Ultra-low-power with FPU Arm Cortex-M33 MCU with TrustZone, 160 MHz with 2 Mbytes of Flash memory | Active | LQFP 48 7x7x1.4 mm, UFQFPN 48 7x7x0.55 mm | Arm Cortex-M33 | 160 | Single-precision FPU | - | - | - | 2048 | Yes | - | 786 | - | - | 2 | 11 | 4 | Dual Watchdog, RTC, SysTick | 1 | 10, 11 | 1 | 10, 11 | - | - | 2 | 2 | - | 33, 36 | 2D | 1 | - | 4 | - | 3 | - | 3 | 1 | 2 | ADF, MDF, Parallel camera interface, SAI | Dual Octo SPI | USB OTG FS, USB Type-C | AES, MD5, OTF DEC, S-AES, S-ECC, S-RSA, SHA-1, TRNG | Abnormal Situation Handling, Application Lifecycle, Audit/Log, Crypto Engine, Identification / Authentication / Attestation, Isolation TrustZone, Secure Boot, Secure Install/Update, Secure Manufacturing, Secure Storage, Silicon Device Lifecycle, Software IP Protection | - | - | Internal | 1.71 | 3.6 | 0.02 | 26 | -40 | 125 | - | - | - | - | - | - | - | - | 10 | 2026-01-01T00:00:00.000+01:00 | https://www.st.com/resource/en/datasheet/stm32u585ai.pdf
STM32U585ZI | Ultra-low-power with FPU Arm Cortex-M33 MCU with TrustZone, 160 MHz with 2 Mbytes of Flash memory | Active | LQFP 144 20x20x1.4 mm | Arm Cortex-M33 | 160 | Single-precision FPU | - | - | - | 2048 | Yes | - | 786 | - | - | - | - | - | Dual Watchdog, RTC, SysTick | 1 | 22, 24 | 1 | 22, 24 | - | - | 2 | 2 | LCD parallel Interface | 106, 109 | 2D | 1 | - | 4 | - | 3 | - | 3 | 2 | 2 | ADF, MDF, Parallel camera interface, SAI, SD/MMC, Vref Buffer | Dual Octo SPI, FSMC | USB OTG FS, USB Type-C | AES, MD5, OTF DEC, S-AES, S-ECC, S-RSA, SHA-1, TRNG | Abnormal Situation Handling, Application Lifecycle, Audit/Log, Crypto Engine, Identification / Authentication / Attestation, Isolation TrustZone, Secure Boot, Secure Install/Update, Secure Manufacturing, Secure Storage, Silicon Device Lifecycle, Software IP Protection | - | - | Internal | 1.71 | 3.6 | 0.02 | 26 | -40 | 125 | - | - | - | - | - | - | - | - | 10 | 2026-01-01T00:00:00.000+01:00 | https://www.st.com/resource/en/datasheet/stm32u585ai.pdf
STM32U575OI | Ultra-low-power with FPU Arm Cortex-M33 MCU with TrustZone, 160 MHz with 2 Mbytes of Flash memory | Active | WLCSP 90 4.2x4x0.6 P 0.4 mm | Arm Cortex-M33 | 160 | Single-precision FPU | - | - | - | 2048 | Yes | - | 786 | - | - | - | 11 | 4 | Dual Watchdog, RTC, SysTick | 1 | 16 | 1 | 16 | - | - | 2 | 2 | LCD parallel Interface | - | 2D | 1 | - | 4 | - | 3 | - | 3 | 2 | 2 | ADF, MDF, Parallel camera interface, SAI, SD/MMC, Vref Buffer | Dual Octo SPI, FSMC | USB OTG FS, USB Type-C | MD5, SHA-1, TRNG | Abnormal Situation Handling, Application Lifecycle, Audit/Log, Identification / Authentication / Attestation, Isolation TrustZone, Secure Boot, Secure Install/Update, Secure Manufacturing, Secure Storage, Silicon Device Lifecycle, Software IP Protection | - | - | Internal | 1.71 | 3.6 | 0.02 | 26 | -40 | 125 | - | - | - | - | - | - | - | - | 10 | 2026-01-01T00:00:00.000+01:00 | https://www.st.com/resource/en/datasheet/stm32u575ag.pdf
STM32U585OI | Ultra-low-power with FPU Arm Cortex-M33 MCU with TrustZone, 160 MHz with 2 Mbytes of Flash memory | Active | WLCSP 90 4.2x4x0.6 P 0.4 mm | Arm Cortex-M33 | 160 | Single-precision FPU | - | - | - | 2048 | Yes | - | 786 | - | - | - | - | - | Dual Watchdog, RTC, SysTick | 1 | 16 | 1 | 16 | - | - | 2 | 2 | LCD parallel Interface | 69 | 2D | 1 | - | 4 | - | 3 | - | 3 | 2 | 2 | ADF, MDF, Parallel camera interface, SAI, SD/MMC, Vref Buffer | Dual Octo SPI, FSMC | USB OTG FS, USB Type-C | AES, MD5, OTF DEC, S-AES, S-ECC, S-RSA, SHA-1, TRNG | Abnormal Situation Handling, Application Lifecycle, Audit/Log, Crypto Engine, Identification / Authentication / Attestation, Isolation TrustZone, Secure Boot, Secure Install/Update, Secure Manufacturing, Secure Storage, Silicon Device Lifecycle, Software IP Protection | - | - | Internal | 1.71 | 3.6 | 0.02 | 26 | -40 | 85 | - | - | - | - | - | - | - | - | 10 | 2026-01-01T00:00:00.000+01:00 | https://www.st.com/resource/en/datasheet/stm32u585ai.pdf
STM32U575QG | Ultra-low-power with FPU Arm Cortex-M33 MCU with TrustZone, 160 MHz with 1 Mbyte of Flash memory | Active | UFBGA 132 7x7x0.6 P 0.5 mm | Arm Cortex-M33 | 160 | Single-precision FPU | - | - | - | 1024 | Yes | - | 786 | - | - | - | 11 | 4 | Dual Watchdog, RTC, SysTick | 1 | 24 | 1 | 24 | - | - | 2 | 2 | LCD parallel Interface | 111, 113 | 2D | 1 | - | 4 | - | 3 | - | 3 | 2 | 2 | ADF, MDF, Parallel camera interface, SAI, SD/MMC, Vref Buffer | Dual Octo SPI, FSMC | USB OTG FS, USB Type-C | MD5, SHA-1, TRNG | Abnormal Situation Handling, Application Lifecycle, Audit/Log, Identification / Authentication / Attestation, Isolation TrustZone, Secure Boot, Secure Install/Update, Secure Manufacturing, Secure Storage, Silicon Device Lifecycle, Software IP Protection | - | - | Internal | 1.71 | 3.6 | 0.02 | 26 | -40 | 125 | - | - | - | - | - | - | - | - | 10 | 2026-01-01T00:00:00.000+01:00 | https://www.st.com/resource/en/datasheet/stm32u575ag.pdf
STM32U585QI | Ultra-low-power with FPU Arm Cortex-M33 MCU with TrustZone, 160 MHz with 2 Mbytes of Flash memory | Active | UFBGA 132 7x7x0.6 P 0.5 mm | Arm Cortex-M33 | 160 | Single-precision FPU | - | - | - | 2048 | Yes | - | 786 | - | - | - | - | - | Dual Watchdog, RTC, SysTick | 1 | 24 | 1 | 24 | - | - | 2 | 2 | LCD parallel Interface | 111, 113 | 2D | 1 | - | 4 | - | 3 | - | 3 | 2 | 2 | ADF, MDF, Parallel camera interface, SAI, SD/MMC, Vref Buffer | Dual Octo SPI, FSMC | USB OTG FS, USB Type-C | AES, MD5, OTF DEC, S-AES, S-ECC, S-RSA, SHA-1, TRNG | Abnormal Situation Handling, Application Lifecycle, Audit/Log, Crypto Engine, Identification / Authentication / Attestation, Isolation TrustZone, Secure Boot, Secure Install/Update, Secure Manufacturing, Secure Storage, Silicon Device Lifecycle, Software IP Protection | - | - | Internal | 1.71 | 3.6 | 0.02 | 26 | -40 | 125 | - | - | - | - | - | - | - | - | 10 | 2026-01-01T00:00:00.000+01:00 | https://www.st.com/resource/en/datasheet/stm32u585ai.pdf
STM32U585RI | Ultra-low-power with FPU Arm Cortex-M33 MCU with TrustZone, 160 MHz with 2 Mbytes of Flash memory | Active | LQFP 64 10x10x1.4 mm | Arm Cortex-M33 | 160 | Single-precision FPU | - | - | - | 2048 | Yes | - | 786 | - | - | 2 | 11 | 4 | Dual Watchdog, RTC, SysTick | 1 | 15, 17 | 1 | 15, 17 | - | - | 2 | 2 | - | 47, 50 | 2D | 1 | - | 4 | - | 3 | - | 3 | 2 | 2 | ADF, MDF, Parallel camera interface, SAI, SD/MMC | Dual Octo SPI | USB OTG FS, USB Type-C | AES, MD5, OTF DEC, S-AES, S-ECC, S-RSA, SHA-1, TRNG | Abnormal Situation Handling, Application Lifecycle, Audit/Log, Crypto Engine, Identification / Authentication / Attestation, Isolation TrustZone, Secure Boot, Secure Install/Update, Secure Manufacturing, Secure Storage, Silicon Device Lifecycle, Software IP Protection | - | - | Internal | 1.71 | 3.6 | 0.02 | 26 | -40 | 125 | - | - | - | - | - | - | - | - | 10 | 2026-01-01T00:00:00.000+01:00 | https://www.st.com/resource/en/datasheet/stm32u585ai.pdf
STM32U575QI | Ultra-low-power with FPU Arm Cortex-M33 MCU with TrustZone, 160 MHz with 2 Mbytes of Flash memory | Active | UFBGA 132 7x7x0.6 P 0.5 mm | Arm Cortex-M33 | 160 | Single-precision FPU | - | - | - | 2048 | Yes | - | 786 | - | - | - | 11 | 4 | Dual Watchdog, RTC, SysTick | 1 | 24 | 1 | 24 | - | - | 2 | 2 | LCD parallel Interface | 111, 113 | 2D | 1 | - | 4 | - | 3 | - | 3 | 2 | 2 | ADF, MDF, Parallel camera interface, SAI, SD/MMC, Vref Buffer | Dual Octo SPI, FSMC | USB OTG FS, USB Type-C | MD5, SHA-1, TRNG | Abnormal Situation Handling, Application Lifecycle, Audit/Log, Identification / Authentication / Attestation, Isolation TrustZone, Secure Boot, Secure Install/Update, Secure Manufacturing, Secure Storage, Silicon Device Lifecycle, Software IP Protection | - | - | Internal | 1.71 | 3.6 | 0.02 | 26 | -40 | 125 | - | - | - | - | - | - | - | - | 10 | 2026-01-01T00:00:00.000+01:00 | https://www.st.com/resource/en/datasheet/stm32u575ag.pdf
STM32U535CE | Ultra-low-power with FPU Arm Cortex-M33 MCU with TrustZone, 160 MHz with 512 Kbytes of Flash memory | Active | LQFP 48 7x7x1.4 mm, UFQFPN 48 7x7x0.55 mm | Arm Cortex-M33 | 160 | Single-precision FPU | - | - | - | 512 | Yes | - | 274 | - | - | 2 | 11 | 4 | Dual Watchdog, RTC, SysTick | 1 | 10, 11 | 1 | 10, 11 | - | - | 2 | 1, 2 | - | 33, 37 | Chrom-ART | 1 | - | 4 | - | 3 | - | 3 | 2 | 2 | ADF, MDF, Parallel camera interface, SAI, SD/MMC, Vref Buffer | Octo SPI | USB OTG FS, USB Type-C | MD5, SHA-1, TRNG | Abnormal Situation Handling, Application Lifecycle, Audit/Log, Identification / Authentication / Attestation, Isolation TrustZone, Secure Boot, Secure Install/Update, Secure Manufacturing, Secure Storage, Silicon Device Lifecycle, Software IP Protection | - | - | Internal | 1.71 | 3.6 | 0.02 | 26 | -40 | 125 | - | - | - | - | - | - | - | - | 10 | 2026-01-01T00:00:00.000+01:00 | https://www.st.com/resource/en/datasheet/stm32u535cb.pdf
STM32U545VE | Ultra-low-power with FPU Arm Cortex-M33 MCU with TrustZone, 160 MHz with 512 Kbytes of Flash memory | Active | LQFP 100 14x14x1.4 mm, UFBGA 100 7x7x0.6 P 0.5 mm | Arm Cortex-M33 | 160 | Single-precision FPU | - | - | - | 512 | Yes | - | 274 | - | - | - | 11 | 4 | Dual Watchdog, RTC, SysTick | 1 | 18, 20 | 1 | 18, 20 | - | - | 2 | 2 | - | 79, 82 | Chrom-ART | 1 | - | 4 | - | 3 | - | 3 | 2 | 2 | ADF, MDF, Parallel camera interface, SAI, SD/MMC, Vref Buffer | Octo SPI | USB OTG FS, USB Type-C | AES, MD5, OTF DEC, S-AES, S-ECC, S-RSA, SHA-1, TRNG | Abnormal Situation Handling, Application Lifecycle, Audit/Log, Identification / Authentication / Attestation, Isolation TrustZone, Secure Boot, Secure Install/Update, Secure Manufacturing, Secure Storage, Silicon Device Lifecycle, Software IP Protection | - | - | Internal | 1.71 | 3.6 | 0.02 | 26 | -40 | 85 | - | - | - | - | - | - | - | - | 10 | 2026-01-01T00:00:00.000+01:00 | https://www.st.com/resource/en/datasheet/stm32u545ce.pdf
STM32U535VE | Ultra-low-power with FPU Arm Cortex-M33 MCU with TrustZone, 160 MHz with 512 Kbytes of Flash memory | Active | LQFP 100 14x14x1.4 mm, UFBGA 100 7x7x0.6 P 0.5 mm | Arm Cortex-M33 | 160 | Single-precision FPU | - | - | - | 512 | Yes | - | 274 | - | - | 2 | 11 | 4 | Dual Watchdog, RTC, SysTick | 1 | 18, 20 | 1 | 18, 20 | - | - | 2 | 1, 2 | - | 79, 82 | Chrom-ART | 1 | - | 4 | - | 3 | - | 3 | 2 | 2 | ADF, MDF, Parallel camera interface, SAI, SD/MMC, Vref Buffer | Octo SPI | USB OTG FS, USB Type-C | MD5, SHA-1, TRNG | Abnormal Situation Handling, Application Lifecycle, Audit/Log, Identification / Authentication / Attestation, Isolation TrustZone, Secure Boot, Secure Install/Update, Secure Manufacturing, Secure Storage, Silicon Device Lifecycle, Software IP Protection | - | - | Internal | 1.71 | 3.6 | 0.02 | 26 | -40 | 125 | - | - | - | - | - | - | - | - | 10 | 2026-01-01T00:00:00.000+01:00 | https://www.st.com/resource/en/datasheet/stm32u535cb.pdf
STM32U545RE | Ultra-low-power with FPU Arm Cortex-M33 MCU with TrustZone, 160 MHz with 512 Kbytes of Flash memory | Active | LQFP 64 10x10x1.4 mm, UFBGA 64 5x5x0.6 P 0.5 mm | Arm Cortex-M33 | 160 | Single-precision FPU | - | - | - | 512 | Yes | - | 274 | - | - | - | 11 | 4 | Dual Watchdog, RTC, SysTick | 1 | 15, 17 | 1 | 15, 17 | - | - | 2 | 2 | - | 47, 51, 79 | Chrom-ART | 1 | - | 4 | - | 3 | - | 3 | 2 | 2 | ADF, MDF, Parallel camera interface, SAI, SD/MMC, Vref Buffer | Octo SPI | USB OTG FS, USB Type-C | AES, MD5, OTF DEC, S-AES, S-ECC, S-RSA, SHA-1, TRNG | Abnormal Situation Handling, Application Lifecycle, Audit/Log, Identification / Authentication / Attestation, Isolation TrustZone, Secure Boot, Secure Install/Update, Secure Manufacturing, Secure Storage, Silicon Device Lifecycle, Software IP Protection | - | - | Internal | 1.71 | 3.6 | 0.02 | 26 | -40 | 125 | - | - | - | - | - | - | - | - | 10 | 2026-01-01T00:00:00.000+01:00 | https://www.st.com/resource/en/datasheet/stm32u545ce.pdf
STM32U535RE | Ultra-low-power with FPU Arm Cortex-M33 MCU with TrustZone, 160 MHz with 512 Kbytes of Flash memory | Active | LQFP 64 10x10x1.4 mm, UFBGA 64 5x5x0.6 P 0.5 mm | Arm Cortex-M33 | 160 | Single-precision FPU | - | - | - | 512 | Yes | - | 274 | - | - | 2 | 11 | 4 | Dual Watchdog, RTC, SysTick | 1 | 15, 17 | 1 | 15, 17 | - | - | 2 | 1, 2 | - | 47, 51 | Chrom-ART | 1 | - | 4 | - | 2, 3 | - | 3 | 2 | 2 | ADF, MDF, Parallel camera interface, SAI, SD/MMC, Vref Buffer | Octo SPI | USB OTG FS, USB Type-C | MD5, SHA-1, TRNG | Abnormal Situation Handling, Application Lifecycle, Audit/Log, Identification / Authentication / Attestation, Isolation TrustZone, Secure Boot, Secure Install/Update, Secure Manufacturing, Secure Storage, Silicon Device Lifecycle, Software IP Protection | - | - | Internal | 1.71 | 3.6 | 0.02 | 26 | -40 | 125 | - | - | - | - | - | - | - | - | 10 | 2026-01-01T00:00:00.000+01:00 | https://www.st.com/resource/en/datasheet/stm32u535cb.pdf
STM32U545CE | Ultra-low-power with FPU Arm Cortex-M33 MCU with TrustZone, 160 MHz with 512 Kbytes of Flash memory | Active | LQFP 48 7x7x1.4 mm, UFQFPN 48 7x7x0.55 mm | Arm Cortex-M33 | 160 | Single-precision FPU | - | - | - | 512 | Yes | - | 274 | - | - | - | 11 | 4 | Dual Watchdog, RTC, SysTick | 1 | 10, 11 | 1 | 10, 11 | - | - | 2 | 2 | - | 33, 37 | Chrom-ART | 1 | - | 4 | - | 3 | - | 3 | 2 | 2 | ADF, MDF, Parallel camera interface, SAI, SD/MMC, Vref Buffer | Octo SPI | USB OTG FS, USB Type-C | AES, MD5, OTF DEC, S-AES, S-ECC, S-RSA, SHA-1, TRNG | Abnormal Situation Handling, Application Lifecycle, Audit/Log, Identification / Authentication / Attestation, Isolation TrustZone, Secure Boot, Secure Install/Update, Secure Manufacturing, Secure Storage, Silicon Device Lifecycle, Software IP Protection | - | - | Internal | 1.71 | 3.6 | 0.02 | 26 | -40 | 85 | - | - | - | - | - | - | - | - | 10 | 2026-01-01T00:00:00.000+01:00 | https://www.st.com/resource/en/datasheet/stm32u545ce.pdf
STM32U535RB | Ultra-low-power with FPU Arm Cortex-M33 MCU with TrustZone, 160 MHz with 128 Kbytes of Flash memory | Active | LQFP 64 10x10x1.4 mm, UFBGA 64 5x5x0.6 P 0.5 mm | Arm Cortex-M33 | 160 | Single-precision FPU | - | - | - | 128 | Yes | - | 274 | - | - | 2 | 11 | 4 | Dual Watchdog, RTC, SysTick | 1 | 15, 17 | 1 | 15, 17 | - | - | 2 | 1 | - | 37, 47 | Chrom-ART | 1 | - | 4 | - | 3 | - | 3 | 2 | 2 | ADF, MDF, Parallel camera interface, SAI, SD/MMC, Vref Buffer | Octo SPI | USB OTG FS, USB Type-C | MD5, SHA-1, TRNG | Abnormal Situation Handling, Application Lifecycle, Audit/Log, Identification / Authentication / Attestation, Isolation TrustZone, Secure Boot, Secure Install/Update, Secure Manufacturing, Secure Storage, Silicon Device Lifecycle, Software IP Protection | - | - | Internal | 1.71 | 3.6 | 0.02 | 26 | -40 | 85 | - | - | - | - | - | - | - | - | 10 | 2026-01-01T00:00:00.000+01:00 | https://www.st.com/resource/en/datasheet/stm32u535cb.pdf
STM32U535CC | Ultra-low-power with FPU Arm Cortex-M33 MCU with TrustZone, 160 MHz with 256 Kbytes of Flash memory | Active | LQFP 48 7x7x1.4 mm, UFQFPN 48 7x7x0.55 mm | Arm Cortex-M33 | 160 | Single-precision FPU | - | - | - | 256 | Yes | - | 274 | - | - | 2 | 11 | 4 | Dual Watchdog, RTC, SysTick | 1 | 10, 11 | 1 | 10, 11 | - | - | 2 | 1 | - | 33, 37 | Chrom-ART | 1 | - | 4 | - | 3 | - | 3 | 2 | 2 | ADF, MDF, Parallel camera interface, SAI, SD/MMC, Vref Buffer | Octo SPI | USB OTG FS, USB Type-C | MD5, SHA-1, TRNG | Abnormal Situation Handling, Application Lifecycle, Audit/Log, Identification / Authentication / Attestation, Isolation TrustZone, Secure Boot, Secure Install/Update, Secure Manufacturing, Secure Storage, Silicon Device Lifecycle, Software IP Protection | - | - | Internal | 1.71 | 3.6 | 0.02 | 26 | -40 | 85 | - | - | - | - | - | - | - | - | 10 | 2026-01-01T00:00:00.000+01:00 | https://www.st.com/resource/en/datasheet/stm32u535cb.pdf
STM32U535CB | Ultra-low-power with FPU Arm Cortex-M33 MCU with TrustZone, 160 MHz with 128 Kbytes of Flash memory | Active | LQFP 48 7x7x1.4 mm, UFQFPN 48 7x7x0.55 mm | Arm Cortex-M33 | 160 | Single-precision FPU | - | - | - | 128 | Yes | - | 274 | - | - | - | 11 | 4 | Dual Watchdog, RTC, SysTick | 1 | 10, 11 | 1 | 10, 11 | - | - | 2 | 1 | - | 33, 37 | Chrom-ART | 1 | - | 4 | - | 3 | - | 3 | 2 | 2 | ADF, MDF, Parallel camera interface, SAI, SD/MMC, Vref Buffer | Octo SPI | USB OTG FS, USB Type-C | MD5, SHA-1, TRNG | Abnormal Situation Handling, Application Lifecycle, Audit/Log, Identification / Authentication / Attestation, Isolation TrustZone, Secure Boot, Secure Install/Update, Secure Manufacturing, Secure Storage, Silicon Device Lifecycle, Software IP Protection | - | - | Internal | 1.71 | 3.6 | 0.02 | 26 | -40 | 85 | - | - | - | - | - | - | - | - | 10 | 2026-01-01T00:00:00.000+01:00 | https://www.st.com/resource/en/datasheet/stm32u535cb.pdf
STM32U545JE | Ultra-low-power with FPU Arm Cortex-M33 MCU with TrustZone, 160 MHz with 512 Kbytes of Flash memory | Active | WLCSP 72 3.38x3.38x0.6 P 0.35 mm | Arm Cortex-M33 | 160 | Single-precision FPU | - | - | - | 512 | Yes | - | 274 | - | - | - | 11 | 4 | Dual Watchdog, RTC, SysTick | 1 | 12 | 1 | 12 | - | - | 2 | 2 | - | 50 | Chrom-ART | 1 | - | 4 | - | 3 | - | 3 | 2 | 2 | ADF, MDF, Parallel camera interface, SAI, SD/MMC, Vref Buffer | Octo SPI | USB OTG FS, USB Type-C | AES, MD5, OTF DEC, S-AES, S-ECC, S-RSA, SHA-1, TRNG | Abnormal Situation Handling, Application Lifecycle, Audit/Log, Identification / Authentication / Attestation, Isolation TrustZone, Secure Boot, Secure Install/Update, Secure Manufacturing, Secure Storage, Silicon Device Lifecycle, Software IP Protection | - | - | Internal | 1.71 | 3.6 | 0.02 | 26 | -40 | 85 | - | - | - | - | - | - | - | - | 10 | 2026-01-01T00:00:00.000+01:00 | https://www.st.com/resource/en/datasheet/stm32u545ce.pdf
STM32U535RC | Ultra-low-power with FPU Arm Cortex-M33 MCU with TrustZone, 160 MHz with 256 Kbytes of Flash memory | Active | LQFP 64 10x10x1.4 mm, UFBGA 64 5x5x0.6 P 0.5 mm | Arm Cortex-M33 | 160 | Single-precision FPU | - | - | - | 256 | Yes | - | 274 | - | - | 2 | 11 | 4 | Dual Watchdog, RTC, SysTick | 1 | 15, 17 | 1 | 15, 17 | - | - | 2 | 1 | - | 47, 51 | Chrom-ART | 1 | - | 4 | - | 3 | - | 3 | 2 | 2 | ADF, MDF, Parallel camera interface, SAI, SD/MMC, Vref Buffer | Octo SPI | USB OTG FS, USB Type-C | MD5, SHA-1, TRNG | Abnormal Situation Handling, Application Lifecycle, Audit/Log, Identification / Authentication / Attestation, Isolation TrustZone, Secure Boot, Secure Install/Update, Secure Manufacturing, Secure Storage, Silicon Device Lifecycle, Software IP Protection | - | - | Internal | 1.71 | 3.6 | 0.02 | 26 | -40 | 125 | - | - | - | - | - | - | - | - | 10 | 2026-01-01T00:00:00.000+01:00 | https://www.st.com/resource/en/datasheet/stm32u535cb.pdf
STM32U535JE | Ultra-low-power with FPU Arm Cortex-M33 MCU with TrustZone, 160 MHz with 512 Kbytes of Flash memory | Active | WLCSP 72 3.38x3.38x0.6 P 0.35 mm | Arm Cortex-M33 | 160 | Single-precision FPU | - | - | - | 512 | Yes | - | 274 | - | - | - | 11 | 4 | Dual Watchdog, RTC, SysTick | 1 | 12 | 1 | 12 | - | - | 2 | 2 | - | 50 | Chrom-ART | 1 | - | 4 | - | 3 | - | 3 | 2 | 2 | ADF, MDF, Parallel camera interface, SAI, SD/MMC, Vref Buffer | Octo SPI | USB OTG FS, USB Type-C | MD5, SHA-1, TRNG | Abnormal Situation Handling, Application Lifecycle, Audit/Log, Identification / Authentication / Attestation, Isolation TrustZone, Secure Boot, Secure Install/Update, Secure Manufacturing, Secure Storage, Silicon Device Lifecycle, Software IP Protection | - | - | Internal | 1.71 | 3.6 | 0.02 | 26 | -40 | 85 | - | - | - | - | - | - | - | - | 10 | 2026-01-01T00:00:00.000+01:00 | https://www.st.com/resource/en/datasheet/stm32u535cb.pdf
STM32U535VC | Ultra-low-power with FPU Arm Cortex-M33 MCU with TrustZone, 160 MHz with 256 Kbytes of Flash memory | Active | LQFP 100 14x14x1.4 mm, UFBGA 100 7x7x0.6 P 0.5 mm | Arm Cortex-M33 | 160 | Single-precision FPU | - | - | - | 256 | Yes | - | 274 | - | - | - | 11 | 4 | Dual Watchdog, RTC, SysTick | 1 | 18, 20 | 1 | 18, 20 | - | - | 2 | 1 | - | 79, 82 | Chrom-ART | 1 | - | 4 | - | 3 | - | 3 | 2 | 2 | ADF, MDF, Parallel camera interface, SAI, SD/MMC, Vref Buffer | Octo SPI | USB OTG FS, USB Type-C | MD5, SHA-1, TRNG | Abnormal Situation Handling, Application Lifecycle, Audit/Log, Identification / Authentication / Attestation, Isolation TrustZone, Secure Boot, Secure Install/Update, Secure Manufacturing, Secure Storage, Silicon Device Lifecycle, Software IP Protection | - | - | Internal | 1.71 | 3.6 | 0.02 | 26 | -40 | 85 | - | - | - | - | - | - | - | - | 10 | 2026-01-01T00:00:00.000+01:00 | https://www.st.com/resource/en/datasheet/stm32u535cb.pdf
STM32U535NE | Ultra-low-power with FPU Arm Cortex-M33 MCU with TrustZone, 160 MHz with 512 Kbytes of Flash memory | Active | WLCSP 56 3.38x3.38x0.6 P 0.4 mm | Arm Cortex-M33 | 160 | Single-precision FPU | - | - | - | 512 | Yes | - | 274 | - | - | - | 11 | 4 | Dual Watchdog, RTC, SysTick | 1 | 11 | 1 | 11 | - | - | 2 | 2 | - | 39 | Chrom-ART | 1 | - | 4 | - | 3 | - | 3 | 2 | 2 | ADF, MDF, Parallel camera interface, SAI, SD/MMC, Vref Buffer | Octo SPI | USB OTG FS, USB Type-C | MD5, SHA-1, TRNG | Abnormal Situation Handling, Application Lifecycle, Audit/Log, Identification / Authentication / Attestation, Isolation TrustZone, Secure Boot, Secure Install/Update, Secure Manufacturing, Secure Storage, Silicon Device Lifecycle, Software IP Protection | - | - | Internal | 1.71 | 3.6 | 0.02 | 26 | -40 | 85 | - | - | - | - | - | - | - | - | 10 | 2026-01-01T00:00:00.000+01:00 | https://www.st.com/resource/en/datasheet/stm32u535cb.pdf
STM32U545NE | Ultra-low-power with FPU Arm Cortex-M33 MCU with TrustZone, 160 MHz with 512 Kbytes of Flash memory | Active | WLCSP 56 3.38x3.38x0.6 P 0.4 mm | Arm Cortex-M33 | 160 | Single-precision FPU | - | - | - | 512 | Yes | - | 274 | - | - | - | 11 | 4 | Dual Watchdog, RTC, SysTick | 1 | 11 | 1 | 11 | - | - | 2 | 2 | - | 39 | Chrom-ART | 1 | - | 4 | - | 3 | - | 3 | 2 | 2 | ADF, MDF, Parallel camera interface, SAI, SD/MMC, Vref Buffer | Octo SPI | USB OTG FS, USB Type-C | AES, MD5, OTF DEC, S-AES, S-ECC, S-RSA, SHA-1, TRNG | Abnormal Situation Handling, Application Lifecycle, Audit/Log, Identification / Authentication / Attestation, Isolation TrustZone, Secure Boot, Secure Install/Update, Secure Manufacturing, Secure Storage, Silicon Device Lifecycle, Software IP Protection | - | - | Internal | 1.71 | 3.6 | 0.02 | 26 | -40 | 85 | - | - | - | - | - | - | - | - | 10 | 2026-01-01T00:00:00.000+01:00 | https://www.st.com/resource/en/datasheet/stm32u545ce.pdf
STM32U535NC | Ultra-low-power with FPU Arm Cortex-M33 MCU with TrustZone, 160 MHz with 256 Kbytes of Flash memory | Active | WLCSP 56 3.38x3.38x0.6 P 0.4 mm | Arm Cortex-M33 | 160 | Single-precision FPU | - | - | - | 256 | Yes | - | 274 | - | - | - | 11 | 4 | Dual Watchdog, RTC, SysTick | 1 | 11 | 1 | 11 | - | - | 2 | 1 | LCD parallel Interface | 39 | Chrom-ART | - | - | 4 | - | 3 | - | 3 | 2 | 2 | ADF, MDF, Parallel camera interface, SAI, SD/MMC, Vref Buffer | Octo SPI | USB OTG FS, USB Type-C | MD5, SHA-1, TRNG | Abnormal Situation Handling, Application Lifecycle, Audit/Log, Identification / Authentication / Attestation, Isolation TrustZone, Secure Boot, Secure Install/Update, Secure Manufacturing, Secure Storage, Silicon Device Lifecycle, Software IP Protection | - | - | Internal | 1.71 | 3.6 | 0.02 | 26 | -40 | 85 | - | - | - | - | - | - | - | - | 10 | 2026-01-01T00:00:00.000+01:00 | https://www.st.com/resource/en/datasheet/stm32u535cb.pdf

## Provenance
Provenance for STM32U5 series — one token per cell
Microcontrollers & microprocessors / STM32 32-bit Arm Cortex MCUs / STM32 ultra low power MCUs/STM32U5 series
Part Number | General Description | Marketing Status | Package | Core | Operating Frequency (MHz) | FPU | Co-Processor type | Co-Processor frequency (MHz) max | L1 Cache (kB) typ | Flash Size (kB) (Prog) | Dual-bank Flash | Data E2PROM (B) nom | RAM Size (kB) | CCM RAM (I/D) (kByte) typ | ITCM/DTCM RAM (kB) | Advanced Motor Control Timers | Timers (16-bit) typ | Timers (32-bit) typ | Other timer functions | A/D Converters 12-bit |  | A/D Converters 14-bit |  | A/D Converters 16-bit |  | D/A Converters (12-bit) typ | Comparator | Display controller | I/Os (High Current) | Graphic accelerator | CAN (FD) | CAN (2.0) | I2C typ | I3C typ | SPI typ | I2S typ | USART typ | UART typ | Integrated op-amps | Additional Interfaces | External Memory Interfaces | USB Type | Cryptography | Security Functions | Ethernet | Ethernet ports typ | SMPS | Supply Voltage (V) min | Supply Voltage (V) max | Supply Current (µA) (@ Lowest Power) typ | Supply Current (µA) (Run Mode (per MHz)) typ | Operating Temperature (°C) min | Operating Temperature (°C) max | Output Power (dBm) min | Output Power (dBm) max | RX current (mA) typ | RX sensitivity (dBm) typ | Standby Current (µA) typ | TX current (mA) (@ 0dBm) max | Output Power (dBm) (Step) typ | Connectivity supported | Longevity Commitment (yr) typ | Longevity Starting Date | Datasheet URL
[20 empty] | Number of A/D Converters typ | Number of Channels typ | Number of A/D Converters typ | Number of Channels typ | Number of A/D Converters typ | Number of Channels typ
API | API | API | API | DATASHEET | API | API | UNAVAILABLE | UNAVAILABLE | UNAVAILABLE | API | API | UNAVAILABLE | API | UNAVAILABLE | UNAVAILABLE | API | AMBIGUOUS | AMBIGUOUS | API | API | API | API | API | UNAVAILABLE | UNAVAILABLE | API | API | API | API | API | UNAVAILABLE | UNAVAILABLE | API | UNAVAILABLE | API | UNAVAILABLE | API | API | API | API | API | API | API | API | UNAVAILABLE | UNAVAILABLE | API | AMBIGUOUS | DATASHEET | AMBIGUOUS | API | API | API | UNAVAILABLE | UNAVAILABLE | UNAVAILABLE | UNAVAILABLE | UNAVAILABLE | UNAVAILABLE | UNAVAILABLE | UNAVAILABLE | API | API | API
API | API | API | API | DATASHEET | API | API | UNAVAILABLE | UNAVAILABLE | UNAVAILABLE | API | API | UNAVAILABLE | API | UNAVAILABLE | UNAVAILABLE | API | AMBIGUOUS | AMBIGUOUS | API | API | API | API | API | UNAVAILABLE | UNAVAILABLE | API | API | API | API | API | API | UNAVAILABLE | API | UNAVAILABLE | API | UNAVAILABLE | API | API | API | API | API | API | API | API | UNAVAILABLE | UNAVAILABLE | API | AMBIGUOUS | DATASHEET | AMBIGUOUS | API | API | API | UNAVAILABLE | UNAVAILABLE | UNAVAILABLE | UNAVAILABLE | UNAVAILABLE | UNAVAILABLE | UNAVAILABLE | UNAVAILABLE | API | API | API
API | API | API | API | DATASHEET | API | API | UNAVAILABLE | UNAVAILABLE | UNAVAILABLE | API | API | UNAVAILABLE | API | UNAVAILABLE | UNAVAILABLE | UNAVAILABLE | AMBIGUOUS | AMBIGUOUS | API | API | API | API | API | UNAVAILABLE | UNAVAILABLE | API | API | API | API | UNAVAILABLE | API | UNAVAILABLE | API | UNAVAILABLE | API | UNAVAILABLE | API | API | API | UNAVAILABLE | API | API | API | API | UNAVAILABLE | UNAVAILABLE | API | AMBIGUOUS | DATASHEET | AMBIGUOUS | API | API | API | UNAVAILABLE | UNAVAILABLE | UNAVAILABLE | UNAVAILABLE | UNAVAILABLE | UNAVAILABLE | UNAVAILABLE | UNAVAILABLE | API | API | API
API | API | API | API | DATASHEET | API | API | UNAVAILABLE | UNAVAILABLE | UNAVAILABLE | API | API | UNAVAILABLE | API | UNAVAILABLE | UNAVAILABLE | UNAVAILABLE | AMBIGUOUS | AMBIGUOUS | API | API | API | API | API | UNAVAILABLE | UNAVAILABLE | API | API | API | API | UNAVAILABLE | API | UNAVAILABLE | API | UNAVAILABLE | API | UNAVAILABLE | API | API | API | UNAVAILABLE | UNAVAILABLE | API | API | API | UNAVAILABLE | UNAVAILABLE | API | AMBIGUOUS | DATASHEET | AMBIGUOUS | API | API | API | UNAVAILABLE | UNAVAILABLE | UNAVAILABLE | UNAVAILABLE | UNAVAILABLE | UNAVAILABLE | UNAVAILABLE | UNAVAILABLE | API | API | API
API | API | API | API | DATASHEET | API | API | UNAVAILABLE | UNAVAILABLE | UNAVAILABLE | API | API | UNAVAILABLE | API | UNAVAILABLE | UNAVAILABLE | UNAVAILABLE | AMBIGUOUS | AMBIGUOUS | API | API | API | API | API | UNAVAILABLE | UNAVAILABLE | API | API | API | API | UNAVAILABLE | API | UNAVAILABLE | API | UNAVAILABLE | API | UNAVAILABLE | API | API | API | UNAVAILABLE | UNAVAILABLE | API | API | API | UNAVAILABLE | UNAVAILABLE | API | AMBIGUOUS | DATASHEET | AMBIGUOUS | API | API | API | UNAVAILABLE | UNAVAILABLE | UNAVAILABLE | UNAVAILABLE | UNAVAILABLE | UNAVAILABLE | UNAVAILABLE | UNAVAILABLE | API | API | API
API | API | API | API | DATASHEET | API | API | UNAVAILABLE | UNAVAILABLE | UNAVAILABLE | API | API | UNAVAILABLE | API | UNAVAILABLE | UNAVAILABLE | UNAVAILABLE | AMBIGUOUS | AMBIGUOUS | API | API | API | API | API | UNAVAILABLE | UNAVAILABLE | API | API | API | API | UNAVAILABLE | API | UNAVAILABLE | API | UNAVAILABLE | API | UNAVAILABLE | API | API | API | UNAVAILABLE | API | API | API | API | UNAVAILABLE | UNAVAILABLE | API | AMBIGUOUS | DATASHEET | AMBIGUOUS | API | API | API | UNAVAILABLE | UNAVAILABLE | UNAVAILABLE | UNAVAILABLE | UNAVAILABLE | UNAVAILABLE | UNAVAILABLE | UNAVAILABLE | API | API | API
API | API | API | API | DATASHEET | API | API | UNAVAILABLE | UNAVAILABLE | UNAVAILABLE | API | API | UNAVAILABLE | API | UNAVAILABLE | UNAVAILABLE | UNAVAILABLE | AMBIGUOUS | AMBIGUOUS | API | API | API | API | API | UNAVAILABLE | UNAVAILABLE | API | API | API | API | UNAVAILABLE | API | UNAVAILABLE | API | UNAVAILABLE | API | UNAVAILABLE | API | API | API | UNAVAILABLE | UNAVAILABLE | API | API | API | UNAVAILABLE | UNAVAILABLE | API | AMBIGUOUS | DATASHEET | AMBIGUOUS | API | API | API | UNAVAILABLE | UNAVAILABLE | UNAVAILABLE | UNAVAILABLE | UNAVAILABLE | UNAVAILABLE | UNAVAILABLE | UNAVAILABLE | API | API | API
API | API | API | API | DATASHEET | API | API | UNAVAILABLE | UNAVAILABLE | UNAVAILABLE | API | API | UNAVAILABLE | API | UNAVAILABLE | UNAVAILABLE | UNAVAILABLE | AMBIGUOUS | AMBIGUOUS | API | API | API | API | API | UNAVAILABLE | UNAVAILABLE | API | API | API | API | UNAVAILABLE | API | UNAVAILABLE | API | UNAVAILABLE | API | UNAVAILABLE | API | API | API | UNAVAILABLE | UNAVAILABLE | API | API | API | UNAVAILABLE | UNAVAILABLE | API | AMBIGUOUS | DATASHEET | AMBIGUOUS | API | API | API | UNAVAILABLE | UNAVAILABLE | UNAVAILABLE | UNAVAILABLE | UNAVAILABLE | UNAVAILABLE | UNAVAILABLE | UNAVAILABLE | API | API | API
API | API | API | API | DATASHEET | API | API | UNAVAILABLE | UNAVAILABLE | UNAVAILABLE | API | API | UNAVAILABLE | API | UNAVAILABLE | UNAVAILABLE | UNAVAILABLE | AMBIGUOUS | AMBIGUOUS | API | API | API | API | API | UNAVAILABLE | UNAVAILABLE | API | API | UNAVAILABLE | API | UNAVAILABLE | API | UNAVAILABLE | API | UNAVAILABLE | API | UNAVAILABLE | API | API | API | UNAVAILABLE | UNAVAILABLE | API | API | API | UNAVAILABLE | UNAVAILABLE | API | AMBIGUOUS | DATASHEET | AMBIGUOUS | API | API | API | UNAVAILABLE | UNAVAILABLE | UNAVAILABLE | UNAVAILABLE | UNAVAILABLE | UNAVAILABLE | UNAVAILABLE | UNAVAILABLE | API | API | API
API | API | API | API | DATASHEET | API | API | UNAVAILABLE | UNAVAILABLE | UNAVAILABLE | API | API | UNAVAILABLE | API | UNAVAILABLE | UNAVAILABLE | UNAVAILABLE | AMBIGUOUS | AMBIGUOUS | API | API | API | API | API | UNAVAILABLE | UNAVAILABLE | API | API | API | API | UNAVAILABLE | API | UNAVAILABLE | API | UNAVAILABLE | API | UNAVAILABLE | API | API | API | API | API | API | API | API | UNAVAILABLE | UNAVAILABLE | API | AMBIGUOUS | DATASHEET | AMBIGUOUS | API | API | API | UNAVAILABLE | UNAVAILABLE | UNAVAILABLE | UNAVAILABLE | UNAVAILABLE | UNAVAILABLE | UNAVAILABLE | UNAVAILABLE | API | API | API
API | API | API | API | DATASHEET | API | API | UNAVAILABLE | UNAVAILABLE | UNAVAILABLE | API | API | UNAVAILABLE | API | UNAVAILABLE | UNAVAILABLE | API | AMBIGUOUS | AMBIGUOUS | API | API | API | API | API | UNAVAILABLE | UNAVAILABLE | API | API | API | API | UNAVAILABLE | API | UNAVAILABLE | API | UNAVAILABLE | API | UNAVAILABLE | API | API | API | UNAVAILABLE | API | API | API | API | UNAVAILABLE | UNAVAILABLE | API | AMBIGUOUS | DATASHEET | AMBIGUOUS | API | API | API | UNAVAILABLE | UNAVAILABLE | UNAVAILABLE | UNAVAILABLE | UNAVAILABLE | UNAVAILABLE | UNAVAILABLE | UNAVAILABLE | API | API | API
API | API | API | API | DATASHEET | API | API | UNAVAILABLE | UNAVAILABLE | UNAVAILABLE | API | API | UNAVAILABLE | API | UNAVAILABLE | UNAVAILABLE | UNAVAILABLE | AMBIGUOUS | AMBIGUOUS | API | API | API | API | API | UNAVAILABLE | UNAVAILABLE | API | API | API | API | UNAVAILABLE | API | UNAVAILABLE | API | UNAVAILABLE | API | UNAVAILABLE | API | API | API | UNAVAILABLE | UNAVAILABLE | API | API | API | UNAVAILABLE | UNAVAILABLE | API | AMBIGUOUS | DATASHEET | AMBIGUOUS | API | API | API | UNAVAILABLE | UNAVAILABLE | UNAVAILABLE | UNAVAILABLE | UNAVAILABLE | UNAVAILABLE | UNAVAILABLE | UNAVAILABLE | API | API | API
API | API | API | API | DATASHEET | API | API | UNAVAILABLE | UNAVAILABLE | UNAVAILABLE | API | API | UNAVAILABLE | API | UNAVAILABLE | UNAVAILABLE | UNAVAILABLE | AMBIGUOUS | AMBIGUOUS | API | API | API | API | API | UNAVAILABLE | UNAVAILABLE | API | API | API | API | UNAVAILABLE | API | UNAVAILABLE | API | UNAVAILABLE | API | UNAVAILABLE | API | API | API | UNAVAILABLE | API | API | API | API | UNAVAILABLE | UNAVAILABLE | API | AMBIGUOUS | DATASHEET | AMBIGUOUS | API | API | API | UNAVAILABLE | UNAVAILABLE | UNAVAILABLE | UNAVAILABLE | UNAVAILABLE | UNAVAILABLE | UNAVAILABLE | UNAVAILABLE | API | API | API
API | API | API | API | DATASHEET | API | API | UNAVAILABLE | UNAVAILABLE | UNAVAILABLE | API | API | UNAVAILABLE | API | UNAVAILABLE | UNAVAILABLE | UNAVAILABLE | AMBIGUOUS | AMBIGUOUS | API | API | API | API | API | UNAVAILABLE | UNAVAILABLE | API | API | API | API | UNAVAILABLE | API | UNAVAILABLE | API | UNAVAILABLE | API | UNAVAILABLE | API | API | API | API | API | API | API | API | UNAVAILABLE | UNAVAILABLE | API | AMBIGUOUS | DATASHEET | AMBIGUOUS | API | API | API | UNAVAILABLE | UNAVAILABLE | UNAVAILABLE | UNAVAILABLE | UNAVAILABLE | UNAVAILABLE | UNAVAILABLE | UNAVAILABLE | API | API | API
API | API | API | API | DATASHEET | API | API | UNAVAILABLE | UNAVAILABLE | UNAVAILABLE | API | API | UNAVAILABLE | API | UNAVAILABLE | UNAVAILABLE | UNAVAILABLE | AMBIGUOUS | AMBIGUOUS | API | API | API | API | API | UNAVAILABLE | UNAVAILABLE | API | API | API | API | UNAVAILABLE | API | UNAVAILABLE | API | UNAVAILABLE | API | UNAVAILABLE | API | API | API | UNAVAILABLE | UNAVAILABLE | API | API | API | UNAVAILABLE | UNAVAILABLE | API | AMBIGUOUS | DATASHEET | AMBIGUOUS | API | API | API | UNAVAILABLE | UNAVAILABLE | UNAVAILABLE | UNAVAILABLE | UNAVAILABLE | UNAVAILABLE | UNAVAILABLE | UNAVAILABLE | API | API | API
API | API | API | API | DATASHEET | API | API | UNAVAILABLE | UNAVAILABLE | UNAVAILABLE | API | API | UNAVAILABLE | API | UNAVAILABLE | UNAVAILABLE | UNAVAILABLE | AMBIGUOUS | AMBIGUOUS | API | API | API | API | API | UNAVAILABLE | UNAVAILABLE | API | API | API | API | UNAVAILABLE | API | UNAVAILABLE | API | UNAVAILABLE | API | UNAVAILABLE | API | API | API | API | API | API | API | API | UNAVAILABLE | UNAVAILABLE | API | AMBIGUOUS | DATASHEET | AMBIGUOUS | API | API | API | UNAVAILABLE | UNAVAILABLE | UNAVAILABLE | UNAVAILABLE | UNAVAILABLE | UNAVAILABLE | UNAVAILABLE | UNAVAILABLE | API | API | API
API | API | API | API | DATASHEET | API | API | UNAVAILABLE | UNAVAILABLE | UNAVAILABLE | API | API | UNAVAILABLE | API | UNAVAILABLE | UNAVAILABLE | UNAVAILABLE | AMBIGUOUS | AMBIGUOUS | API | API | API | API | API | UNAVAILABLE | UNAVAILABLE | API | API | API | API | UNAVAILABLE | API | UNAVAILABLE | API | UNAVAILABLE | API | UNAVAILABLE | API | API | API | UNAVAILABLE | API | API | API | API | UNAVAILABLE | UNAVAILABLE | API | AMBIGUOUS | DATASHEET | AMBIGUOUS | API | API | API | UNAVAILABLE | UNAVAILABLE | UNAVAILABLE | UNAVAILABLE | UNAVAILABLE | UNAVAILABLE | UNAVAILABLE | UNAVAILABLE | API | API | API
API | API | API | API | DATASHEET | API | API | UNAVAILABLE | UNAVAILABLE | UNAVAILABLE | API | API | UNAVAILABLE | API | UNAVAILABLE | UNAVAILABLE | UNAVAILABLE | AMBIGUOUS | AMBIGUOUS | API | API | API | API | API | UNAVAILABLE | UNAVAILABLE | API | API | API | API | UNAVAILABLE | API | UNAVAILABLE | API | UNAVAILABLE | API | UNAVAILABLE | API | API | API | UNAVAILABLE | UNAVAILABLE | API | API | API | UNAVAILABLE | UNAVAILABLE | API | AMBIGUOUS | DATASHEET | AMBIGUOUS | API | API | API | UNAVAILABLE | UNAVAILABLE | UNAVAILABLE | UNAVAILABLE | UNAVAILABLE | UNAVAILABLE | UNAVAILABLE | UNAVAILABLE | API | API | API
API | API | API | API | DATASHEET | API | API | UNAVAILABLE | UNAVAILABLE | UNAVAILABLE | API | API | UNAVAILABLE | API | UNAVAILABLE | UNAVAILABLE | API | AMBIGUOUS | AMBIGUOUS | API | API | API | API | API | UNAVAILABLE | UNAVAILABLE | API | API | API | API | API | UNAVAILABLE | UNAVAILABLE | API | UNAVAILABLE | API | UNAVAILABLE | API | API | API | API | API | API | API | API | UNAVAILABLE | UNAVAILABLE | API | AMBIGUOUS | DATASHEET | AMBIGUOUS | API | API | API | UNAVAILABLE | UNAVAILABLE | UNAVAILABLE | UNAVAILABLE | UNAVAILABLE | UNAVAILABLE | UNAVAILABLE | UNAVAILABLE | API | API | API
API | API | API | API | DATASHEET | API | API | UNAVAILABLE | UNAVAILABLE | UNAVAILABLE | API | API | UNAVAILABLE | API | UNAVAILABLE | UNAVAILABLE | API | AMBIGUOUS | AMBIGUOUS | API | API | API | API | API | UNAVAILABLE | UNAVAILABLE | API | API | API | API | API | UNAVAILABLE | UNAVAILABLE | API | UNAVAILABLE | API | UNAVAILABLE | API | API | API | API | API | API | API | API | UNAVAILABLE | UNAVAILABLE | API | AMBIGUOUS | DATASHEET | AMBIGUOUS | API | API | API | UNAVAILABLE | UNAVAILABLE | UNAVAILABLE | UNAVAILABLE | UNAVAILABLE | UNAVAILABLE | UNAVAILABLE | UNAVAILABLE | API | API | API
API | API | API | API | DATASHEET | API | API | UNAVAILABLE | UNAVAILABLE | UNAVAILABLE | API | API | UNAVAILABLE | API | UNAVAILABLE | UNAVAILABLE | API | AMBIGUOUS | AMBIGUOUS | API | API | API | API | API | UNAVAILABLE | UNAVAILABLE | API | API | API | API | API | UNAVAILABLE | UNAVAILABLE | API | UNAVAILABLE | API | UNAVAILABLE | API | API | API | API | API | API | API | API | UNAVAILABLE | UNAVAILABLE | API | AMBIGUOUS | DATASHEET | AMBIGUOUS | API | API | API | UNAVAILABLE | UNAVAILABLE | UNAVAILABLE | UNAVAILABLE | UNAVAILABLE | UNAVAILABLE | UNAVAILABLE | UNAVAILABLE | API | API | API
API | API | API | API | DATASHEET | API | API | UNAVAILABLE | UNAVAILABLE | UNAVAILABLE | API | API | UNAVAILABLE | API | UNAVAILABLE | UNAVAILABLE | API | AMBIGUOUS | AMBIGUOUS | API | API | API | API | API | UNAVAILABLE | UNAVAILABLE | API | API | API | API | API | UNAVAILABLE | UNAVAILABLE | API | UNAVAILABLE | API | UNAVAILABLE | API | API | API | API | API | API | API | API | UNAVAILABLE | UNAVAILABLE | API | AMBIGUOUS | DATASHEET | AMBIGUOUS | API | API | API | UNAVAILABLE | UNAVAILABLE | UNAVAILABLE | UNAVAILABLE | UNAVAILABLE | UNAVAILABLE | UNAVAILABLE | UNAVAILABLE | API | API | API
API | API | API | API | DATASHEET | API | API | UNAVAILABLE | UNAVAILABLE | UNAVAILABLE | API | API | UNAVAILABLE | API | UNAVAILABLE | UNAVAILABLE | API | AMBIGUOUS | AMBIGUOUS | API | API | API | API | API | UNAVAILABLE | UNAVAILABLE | API | API | API | API | API | UNAVAILABLE | UNAVAILABLE | API | UNAVAILABLE | API | UNAVAILABLE | API | API | API | API | API | API | API | API | UNAVAILABLE | UNAVAILABLE | API | AMBIGUOUS | DATASHEET | AMBIGUOUS | API | API | API | UNAVAILABLE | UNAVAILABLE | UNAVAILABLE | UNAVAILABLE | UNAVAILABLE | UNAVAILABLE | UNAVAILABLE | UNAVAILABLE | API | API | API
API | API | API | API | DATASHEET | API | API | UNAVAILABLE | UNAVAILABLE | UNAVAILABLE | API | API | UNAVAILABLE | API | UNAVAILABLE | UNAVAILABLE | API | AMBIGUOUS | AMBIGUOUS | API | API | API | API | API | UNAVAILABLE | UNAVAILABLE | API | API | API | API | API | API | UNAVAILABLE | API | UNAVAILABLE | API | UNAVAILABLE | API | API | API | API | API | API | API | API | UNAVAILABLE | UNAVAILABLE | API | AMBIGUOUS | DATASHEET | AMBIGUOUS | API | API | API | UNAVAILABLE | UNAVAILABLE | UNAVAILABLE | UNAVAILABLE | UNAVAILABLE | UNAVAILABLE | UNAVAILABLE | UNAVAILABLE | API | API | API
API | API | API | API | DATASHEET | API | API | UNAVAILABLE | UNAVAILABLE | UNAVAILABLE | API | API | UNAVAILABLE | API | UNAVAILABLE | UNAVAILABLE | API | AMBIGUOUS | AMBIGUOUS | API | API | API | API | API | UNAVAILABLE | UNAVAILABLE | API | API | API | API | API | API | UNAVAILABLE | API | UNAVAILABLE | API | UNAVAILABLE | API | API | API | API | API | API | API | API | UNAVAILABLE | UNAVAILABLE | API | AMBIGUOUS | DATASHEET | AMBIGUOUS | API | API | API | UNAVAILABLE | UNAVAILABLE | UNAVAILABLE | UNAVAILABLE | UNAVAILABLE | UNAVAILABLE | UNAVAILABLE | UNAVAILABLE | API | API | API
API | API | API | API | DATASHEET | API | API | UNAVAILABLE | UNAVAILABLE | UNAVAILABLE | API | API | UNAVAILABLE | API | UNAVAILABLE | UNAVAILABLE | API | AMBIGUOUS | AMBIGUOUS | API | API | API | API | API | UNAVAILABLE | UNAVAILABLE | API | API | API | API | API | API | UNAVAILABLE | API | UNAVAILABLE | API | UNAVAILABLE | API | API | API | API | API | API | API | API | UNAVAILABLE | UNAVAILABLE | API | AMBIGUOUS | DATASHEET | AMBIGUOUS | API | API | API | UNAVAILABLE | UNAVAILABLE | UNAVAILABLE | UNAVAILABLE | UNAVAILABLE | UNAVAILABLE | UNAVAILABLE | UNAVAILABLE | API | API | API
API | API | API | API | DATASHEET | API | API | UNAVAILABLE | UNAVAILABLE | UNAVAILABLE | API | API | UNAVAILABLE | API | UNAVAILABLE | UNAVAILABLE | UNAVAILABLE | AMBIGUOUS | AMBIGUOUS | API | API | API | API | API | UNAVAILABLE | UNAVAILABLE | API | API | API | API | API | API | UNAVAILABLE | API | UNAVAILABLE | API | UNAVAILABLE | API | API | API | API | API | API | API | API | UNAVAILABLE | UNAVAILABLE | API | AMBIGUOUS | DATASHEET | AMBIGUOUS | API | API | API | UNAVAILABLE | UNAVAILABLE | UNAVAILABLE | UNAVAILABLE | UNAVAILABLE | UNAVAILABLE | UNAVAILABLE | UNAVAILABLE | API | API | API
API | API | API | API | DATASHEET | API | API | UNAVAILABLE | UNAVAILABLE | UNAVAILABLE | API | API | UNAVAILABLE | API | UNAVAILABLE | UNAVAILABLE | UNAVAILABLE | AMBIGUOUS | AMBIGUOUS | API | API | API | API | API | UNAVAILABLE | UNAVAILABLE | API | API | API | API | API | API | UNAVAILABLE | API | UNAVAILABLE | API | UNAVAILABLE | API | API | API | API | API | API | API | API | UNAVAILABLE | UNAVAILABLE | API | AMBIGUOUS | DATASHEET | AMBIGUOUS | API | API | API | UNAVAILABLE | UNAVAILABLE | UNAVAILABLE | UNAVAILABLE | UNAVAILABLE | UNAVAILABLE | UNAVAILABLE | UNAVAILABLE | API | API | API
API | API | API | API | DATASHEET | API | API | UNAVAILABLE | UNAVAILABLE | UNAVAILABLE | API | API | UNAVAILABLE | API | UNAVAILABLE | UNAVAILABLE | UNAVAILABLE | AMBIGUOUS | AMBIGUOUS | API | API | API | API | API | UNAVAILABLE | UNAVAILABLE | API | API | API | API | API | API | UNAVAILABLE | API | UNAVAILABLE | API | UNAVAILABLE | API | API | API | API | API | API | API | API | UNAVAILABLE | UNAVAILABLE | API | AMBIGUOUS | DATASHEET | AMBIGUOUS | API | API | API | UNAVAILABLE | UNAVAILABLE | UNAVAILABLE | UNAVAILABLE | UNAVAILABLE | UNAVAILABLE | UNAVAILABLE | UNAVAILABLE | API | API | API
API | API | API | API | DATASHEET | API | API | UNAVAILABLE | UNAVAILABLE | UNAVAILABLE | API | API | UNAVAILABLE | API | UNAVAILABLE | UNAVAILABLE | UNAVAILABLE | AMBIGUOUS | AMBIGUOUS | API | API | API | API | API | UNAVAILABLE | UNAVAILABLE | API | API | API | API | API | UNAVAILABLE | UNAVAILABLE | API | UNAVAILABLE | API | UNAVAILABLE | API | API | API | API | API | API | API | API | UNAVAILABLE | UNAVAILABLE | API | AMBIGUOUS | DATASHEET | AMBIGUOUS | API | API | API | UNAVAILABLE | UNAVAILABLE | UNAVAILABLE | UNAVAILABLE | UNAVAILABLE | UNAVAILABLE | UNAVAILABLE | UNAVAILABLE | API | API | API
API | API | API | API | DATASHEET | API | API | UNAVAILABLE | UNAVAILABLE | UNAVAILABLE | API | API | UNAVAILABLE | API | UNAVAILABLE | UNAVAILABLE | UNAVAILABLE | AMBIGUOUS | AMBIGUOUS | API | API | API | API | API | UNAVAILABLE | UNAVAILABLE | API | API | API | API | API | UNAVAILABLE | UNAVAILABLE | API | UNAVAILABLE | API | UNAVAILABLE | API | API | API | API | API | API | API | API | UNAVAILABLE | UNAVAILABLE | API | AMBIGUOUS | DATASHEET | AMBIGUOUS | API | API | API | UNAVAILABLE | UNAVAILABLE | UNAVAILABLE | UNAVAILABLE | UNAVAILABLE | UNAVAILABLE | UNAVAILABLE | UNAVAILABLE | API | API | API
API | API | API | API | DATASHEET | API | API | UNAVAILABLE | UNAVAILABLE | UNAVAILABLE | API | API | UNAVAILABLE | API | UNAVAILABLE | UNAVAILABLE | UNAVAILABLE | AMBIGUOUS | AMBIGUOUS | API | API | API | API | API | UNAVAILABLE | UNAVAILABLE | API | API | API | API | API | API | UNAVAILABLE | API | UNAVAILABLE | API | UNAVAILABLE | API | API | API | API | API | API | API | API | UNAVAILABLE | UNAVAILABLE | API | AMBIGUOUS | DATASHEET | AMBIGUOUS | API | API | API | UNAVAILABLE | UNAVAILABLE | UNAVAILABLE | UNAVAILABLE | UNAVAILABLE | UNAVAILABLE | UNAVAILABLE | UNAVAILABLE | API | API | API
API | API | API | API | DATASHEET | API | API | UNAVAILABLE | UNAVAILABLE | UNAVAILABLE | API | API | UNAVAILABLE | API | UNAVAILABLE | UNAVAILABLE | UNAVAILABLE | AMBIGUOUS | AMBIGUOUS | API | API | API | API | API | UNAVAILABLE | UNAVAILABLE | API | API | API | API | API | API | UNAVAILABLE | API | UNAVAILABLE | API | UNAVAILABLE | API | UNAVAILABLE | API | API | API | API | API | API | UNAVAILABLE | UNAVAILABLE | API | AMBIGUOUS | DATASHEET | AMBIGUOUS | API | API | API | UNAVAILABLE | UNAVAILABLE | UNAVAILABLE | UNAVAILABLE | UNAVAILABLE | UNAVAILABLE | UNAVAILABLE | UNAVAILABLE | API | API | API
API | API | API | API | DATASHEET | API | API | UNAVAILABLE | UNAVAILABLE | UNAVAILABLE | API | API | UNAVAILABLE | API | UNAVAILABLE | UNAVAILABLE | UNAVAILABLE | AMBIGUOUS | AMBIGUOUS | API | API | API | API | API | UNAVAILABLE | UNAVAILABLE | API | API | API | API | API | API | UNAVAILABLE | API | UNAVAILABLE | API | UNAVAILABLE | API | API | API | API | API | API | API | API | UNAVAILABLE | UNAVAILABLE | API | AMBIGUOUS | DATASHEET | AMBIGUOUS | API | API | API | UNAVAILABLE | UNAVAILABLE | UNAVAILABLE | UNAVAILABLE | UNAVAILABLE | UNAVAILABLE | UNAVAILABLE | UNAVAILABLE | API | API | API
API | API | API | API | DATASHEET | API | API | UNAVAILABLE | UNAVAILABLE | UNAVAILABLE | API | API | UNAVAILABLE | API | UNAVAILABLE | UNAVAILABLE | UNAVAILABLE | AMBIGUOUS | AMBIGUOUS | API | API | API | API | API | UNAVAILABLE | UNAVAILABLE | API | API | API | API | API | API | UNAVAILABLE | API | UNAVAILABLE | API | UNAVAILABLE | API | API | API | API | API | API | API | API | UNAVAILABLE | UNAVAILABLE | API | AMBIGUOUS | DATASHEET | AMBIGUOUS | API | API | API | UNAVAILABLE | UNAVAILABLE | UNAVAILABLE | UNAVAILABLE | UNAVAILABLE | UNAVAILABLE | UNAVAILABLE | UNAVAILABLE | API | API | API
API | API | API | API | DATASHEET | API | API | UNAVAILABLE | UNAVAILABLE | UNAVAILABLE | API | API | UNAVAILABLE | API | UNAVAILABLE | UNAVAILABLE | UNAVAILABLE | AMBIGUOUS | AMBIGUOUS | API | API | API | API | API | UNAVAILABLE | UNAVAILABLE | API | API | API | API | API | API | UNAVAILABLE | API | UNAVAILABLE | API | UNAVAILABLE | API | API | API | API | API | API | API | API | UNAVAILABLE | UNAVAILABLE | API | AMBIGUOUS | DATASHEET | AMBIGUOUS | API | API | API | UNAVAILABLE | UNAVAILABLE | UNAVAILABLE | UNAVAILABLE | UNAVAILABLE | UNAVAILABLE | UNAVAILABLE | UNAVAILABLE | API | API | API
API | API | API | API | DATASHEET | API | API | UNAVAILABLE | UNAVAILABLE | UNAVAILABLE | API | API | UNAVAILABLE | API | UNAVAILABLE | UNAVAILABLE | UNAVAILABLE | AMBIGUOUS | AMBIGUOUS | API | API | API | API | API | UNAVAILABLE | UNAVAILABLE | API | API | API | API | API | API | UNAVAILABLE | API | UNAVAILABLE | API | UNAVAILABLE | API | API | API | API | API | API | API | API | UNAVAILABLE | UNAVAILABLE | API | AMBIGUOUS | DATASHEET | AMBIGUOUS | API | API | API | UNAVAILABLE | UNAVAILABLE | UNAVAILABLE | UNAVAILABLE | UNAVAILABLE | UNAVAILABLE | UNAVAILABLE | UNAVAILABLE | API | API | API
API | API | API | API | DATASHEET | API | API | UNAVAILABLE | UNAVAILABLE | UNAVAILABLE | API | API | UNAVAILABLE | API | UNAVAILABLE | UNAVAILABLE | UNAVAILABLE | AMBIGUOUS | AMBIGUOUS | API | API | API | API | API | UNAVAILABLE | UNAVAILABLE | API | API | API | API | API | API | UNAVAILABLE | API | UNAVAILABLE | API | UNAVAILABLE | API | API | API | API | API | API | API | API | UNAVAILABLE | UNAVAILABLE | API | AMBIGUOUS | DATASHEET | API | API | API | API | UNAVAILABLE | UNAVAILABLE | UNAVAILABLE | UNAVAILABLE | UNAVAILABLE | UNAVAILABLE | UNAVAILABLE | UNAVAILABLE | API | API | API
API | API | API | API | DATASHEET | API | API | UNAVAILABLE | UNAVAILABLE | UNAVAILABLE | API | API | UNAVAILABLE | API | UNAVAILABLE | UNAVAILABLE | UNAVAILABLE | AMBIGUOUS | AMBIGUOUS | API | API | API | API | API | UNAVAILABLE | UNAVAILABLE | API | API | API | API | API | API | UNAVAILABLE | API | UNAVAILABLE | API | UNAVAILABLE | API | API | API | API | API | API | API | API | UNAVAILABLE | UNAVAILABLE | API | AMBIGUOUS | DATASHEET | API | API | API | API | UNAVAILABLE | UNAVAILABLE | UNAVAILABLE | UNAVAILABLE | UNAVAILABLE | UNAVAILABLE | UNAVAILABLE | UNAVAILABLE | API | API | API
API | API | API | API | DATASHEET | API | API | UNAVAILABLE | UNAVAILABLE | UNAVAILABLE | API | API | UNAVAILABLE | API | UNAVAILABLE | UNAVAILABLE | UNAVAILABLE | AMBIGUOUS | AMBIGUOUS | API | API | API | API | API | UNAVAILABLE | UNAVAILABLE | API | API | UNAVAILABLE | API | API | API | UNAVAILABLE | API | UNAVAILABLE | API | UNAVAILABLE | API | API | API | API | API | API | API | API | UNAVAILABLE | UNAVAILABLE | API | AMBIGUOUS | DATASHEET | API | API | API | API | UNAVAILABLE | UNAVAILABLE | UNAVAILABLE | UNAVAILABLE | UNAVAILABLE | UNAVAILABLE | UNAVAILABLE | UNAVAILABLE | API | API | API
API | API | API | API | DATASHEET | API | API | UNAVAILABLE | UNAVAILABLE | UNAVAILABLE | API | API | UNAVAILABLE | API | UNAVAILABLE | UNAVAILABLE | UNAVAILABLE | AMBIGUOUS | AMBIGUOUS | API | API | API | API | API | UNAVAILABLE | UNAVAILABLE | API | API | API | API | API | API | UNAVAILABLE | API | UNAVAILABLE | API | UNAVAILABLE | API | API | API | API | API | API | API | API | UNAVAILABLE | UNAVAILABLE | API | AMBIGUOUS | DATASHEET | API | API | API | API | UNAVAILABLE | UNAVAILABLE | UNAVAILABLE | UNAVAILABLE | UNAVAILABLE | UNAVAILABLE | UNAVAILABLE | UNAVAILABLE | API | API | API
API | API | API | API | DATASHEET | API | API | UNAVAILABLE | UNAVAILABLE | UNAVAILABLE | API | API | UNAVAILABLE | API | UNAVAILABLE | UNAVAILABLE | UNAVAILABLE | AMBIGUOUS | AMBIGUOUS | API | API | API | API | API | UNAVAILABLE | UNAVAILABLE | API | API | API | API | API | API | UNAVAILABLE | API | UNAVAILABLE | API | UNAVAILABLE | API | API | API | API | API | API | API | API | UNAVAILABLE | UNAVAILABLE | API | AMBIGUOUS | DATASHEET | API | API | API | API | UNAVAILABLE | UNAVAILABLE | UNAVAILABLE | UNAVAILABLE | UNAVAILABLE | UNAVAILABLE | UNAVAILABLE | UNAVAILABLE | API | API | API
API | API | API | API | DATASHEET | API | API | UNAVAILABLE | UNAVAILABLE | UNAVAILABLE | API | API | UNAVAILABLE | API | UNAVAILABLE | UNAVAILABLE | UNAVAILABLE | AMBIGUOUS | AMBIGUOUS | API | API | API | API | API | UNAVAILABLE | UNAVAILABLE | API | API | API | API | API | API | UNAVAILABLE | API | UNAVAILABLE | API | UNAVAILABLE | API | API | API | API | API | API | API | API | UNAVAILABLE | UNAVAILABLE | API | AMBIGUOUS | DATASHEET | API | API | API | API | UNAVAILABLE | UNAVAILABLE | UNAVAILABLE | UNAVAILABLE | UNAVAILABLE | UNAVAILABLE | UNAVAILABLE | UNAVAILABLE | API | API | API
API | API | API | API | DATASHEET | API | API | UNAVAILABLE | UNAVAILABLE | UNAVAILABLE | API | API | UNAVAILABLE | API | UNAVAILABLE | UNAVAILABLE | API | AMBIGUOUS | AMBIGUOUS | API | API | API | API | API | UNAVAILABLE | API | API | API | API | API | API | API | UNAVAILABLE | API | UNAVAILABLE | API | UNAVAILABLE | API | API | API | API | API | API | API | API | UNAVAILABLE | UNAVAILABLE | API | AMBIGUOUS | DATASHEET | API | API | API | API | UNAVAILABLE | UNAVAILABLE | UNAVAILABLE | UNAVAILABLE | UNAVAILABLE | UNAVAILABLE | UNAVAILABLE | UNAVAILABLE | API | API | API
API | API | API | API | DATASHEET | API | API | UNAVAILABLE | UNAVAILABLE | UNAVAILABLE | API | API | UNAVAILABLE | API | UNAVAILABLE | UNAVAILABLE | UNAVAILABLE | AMBIGUOUS | AMBIGUOUS | API | API | API | API | API | UNAVAILABLE | UNAVAILABLE | API | API | API | API | API | API | UNAVAILABLE | API | UNAVAILABLE | API | UNAVAILABLE | API | API | API | API | API | API | API | API | UNAVAILABLE | UNAVAILABLE | API | AMBIGUOUS | DATASHEET | API | API | API | API | UNAVAILABLE | UNAVAILABLE | UNAVAILABLE | UNAVAILABLE | UNAVAILABLE | UNAVAILABLE | UNAVAILABLE | UNAVAILABLE | API | API | API
API | API | API | API | DATASHEET | API | API | UNAVAILABLE | UNAVAILABLE | UNAVAILABLE | API | API | UNAVAILABLE | API | UNAVAILABLE | UNAVAILABLE | UNAVAILABLE | AMBIGUOUS | AMBIGUOUS | API | API | API | API | API | UNAVAILABLE | UNAVAILABLE | API | API | API | API | API | API | UNAVAILABLE | API | UNAVAILABLE | API | UNAVAILABLE | API | API | API | API | API | API | API | API | UNAVAILABLE | UNAVAILABLE | API | AMBIGUOUS | DATASHEET | API | API | API | API | UNAVAILABLE | UNAVAILABLE | UNAVAILABLE | UNAVAILABLE | UNAVAILABLE | UNAVAILABLE | UNAVAILABLE | UNAVAILABLE | API | API | API
API | API | API | API | DATASHEET | API | API | UNAVAILABLE | UNAVAILABLE | UNAVAILABLE | API | API | UNAVAILABLE | API | UNAVAILABLE | UNAVAILABLE | UNAVAILABLE | AMBIGUOUS | AMBIGUOUS | API | API | API | API | API | UNAVAILABLE | UNAVAILABLE | API | API | API | API | API | API | UNAVAILABLE | API | UNAVAILABLE | API | UNAVAILABLE | API | API | API | API | API | API | API | API | UNAVAILABLE | UNAVAILABLE | API | AMBIGUOUS | DATASHEET | API | API | API | API | UNAVAILABLE | UNAVAILABLE | UNAVAILABLE | UNAVAILABLE | UNAVAILABLE | UNAVAILABLE | UNAVAILABLE | UNAVAILABLE | API | API | API
API | API | API | API | DATASHEET | API | API | UNAVAILABLE | UNAVAILABLE | UNAVAILABLE | API | API | UNAVAILABLE | API | UNAVAILABLE | UNAVAILABLE | UNAVAILABLE | AMBIGUOUS | AMBIGUOUS | API | API | API | API | API | UNAVAILABLE | UNAVAILABLE | API | API | UNAVAILABLE | API | API | API | UNAVAILABLE | API | UNAVAILABLE | API | UNAVAILABLE | API | API | API | API | API | API | API | API | UNAVAILABLE | UNAVAILABLE | API | AMBIGUOUS | DATASHEET | API | API | API | API | UNAVAILABLE | UNAVAILABLE | UNAVAILABLE | UNAVAILABLE | UNAVAILABLE | UNAVAILABLE | UNAVAILABLE | UNAVAILABLE | API | API | API
API | API | API | API | DATASHEET | API | API | UNAVAILABLE | UNAVAILABLE | UNAVAILABLE | API | API | UNAVAILABLE | API | UNAVAILABLE | UNAVAILABLE | UNAVAILABLE | AMBIGUOUS | AMBIGUOUS | API | API | API | API | API | UNAVAILABLE | UNAVAILABLE | API | API | API | API | API | API | UNAVAILABLE | API | UNAVAILABLE | API | UNAVAILABLE | API | API | API | API | API | API | API | API | UNAVAILABLE | UNAVAILABLE | API | AMBIGUOUS | DATASHEET | API | API | API | API | UNAVAILABLE | UNAVAILABLE | UNAVAILABLE | UNAVAILABLE | UNAVAILABLE | UNAVAILABLE | UNAVAILABLE | UNAVAILABLE | API | API | API
API | API | API | API | DATASHEET | API | API | UNAVAILABLE | UNAVAILABLE | UNAVAILABLE | API | API | UNAVAILABLE | API | UNAVAILABLE | UNAVAILABLE | UNAVAILABLE | AMBIGUOUS | AMBIGUOUS | API | API | API | API | API | UNAVAILABLE | UNAVAILABLE | API | API | API | API | API | API | UNAVAILABLE | API | UNAVAILABLE | API | UNAVAILABLE | API | API | API | API | API | API | API | API | UNAVAILABLE | UNAVAILABLE | API | AMBIGUOUS | DATASHEET | API | API | API | API | UNAVAILABLE | UNAVAILABLE | UNAVAILABLE | UNAVAILABLE | UNAVAILABLE | UNAVAILABLE | UNAVAILABLE | UNAVAILABLE | API | API | API
API | API | API | API | DATASHEET | API | API | UNAVAILABLE | UNAVAILABLE | UNAVAILABLE | API | API | UNAVAILABLE | API | UNAVAILABLE | UNAVAILABLE | API | AMBIGUOUS | AMBIGUOUS | API | API | API | API | API | UNAVAILABLE | UNAVAILABLE | API | API | UNAVAILABLE | API | API | API | UNAVAILABLE | API | UNAVAILABLE | API | UNAVAILABLE | API | API | API | API | API | API | API | API | UNAVAILABLE | UNAVAILABLE | API | AMBIGUOUS | DATASHEET | API | API | API | API | UNAVAILABLE | UNAVAILABLE | UNAVAILABLE | UNAVAILABLE | UNAVAILABLE | UNAVAILABLE | UNAVAILABLE | UNAVAILABLE | API | API | API
API | API | API | API | DATASHEET | API | API | UNAVAILABLE | UNAVAILABLE | UNAVAILABLE | API | API | UNAVAILABLE | API | UNAVAILABLE | UNAVAILABLE | UNAVAILABLE | AMBIGUOUS | AMBIGUOUS | API | API | API | API | API | UNAVAILABLE | UNAVAILABLE | API | API | API | API | API | API | UNAVAILABLE | API | UNAVAILABLE | API | UNAVAILABLE | API | API | API | API | API | API | API | API | UNAVAILABLE | UNAVAILABLE | API | AMBIGUOUS | DATASHEET | API | API | API | API | UNAVAILABLE | UNAVAILABLE | UNAVAILABLE | UNAVAILABLE | UNAVAILABLE | UNAVAILABLE | UNAVAILABLE | UNAVAILABLE | API | API | API
API | API | API | API | DATASHEET | API | API | UNAVAILABLE | UNAVAILABLE | UNAVAILABLE | API | API | UNAVAILABLE | API | UNAVAILABLE | UNAVAILABLE | UNAVAILABLE | AMBIGUOUS | AMBIGUOUS | API | API | API | API | API | UNAVAILABLE | UNAVAILABLE | API | API | API | UNAVAILABLE | API | API | UNAVAILABLE | API | UNAVAILABLE | API | UNAVAILABLE | API | API | API | API | API | API | API | API | UNAVAILABLE | UNAVAILABLE | API | AMBIGUOUS | DATASHEET | API | API | API | API | UNAVAILABLE | UNAVAILABLE | UNAVAILABLE | UNAVAILABLE | UNAVAILABLE | UNAVAILABLE | UNAVAILABLE | UNAVAILABLE | API | API | API
API | API | API | API | DATASHEET | API | API | UNAVAILABLE | UNAVAILABLE | UNAVAILABLE | API | API | UNAVAILABLE | API | UNAVAILABLE | UNAVAILABLE | UNAVAILABLE | AMBIGUOUS | AMBIGUOUS | API | API | API | API | API | UNAVAILABLE | UNAVAILABLE | API | API | API | API | API | API | UNAVAILABLE | API | UNAVAILABLE | API | UNAVAILABLE | API | API | API | API | API | API | API | API | UNAVAILABLE | UNAVAILABLE | API | AMBIGUOUS | DATASHEET | API | API | API | API | UNAVAILABLE | UNAVAILABLE | UNAVAILABLE | UNAVAILABLE | UNAVAILABLE | UNAVAILABLE | UNAVAILABLE | UNAVAILABLE | API | API | API
API | API | API | API | DATASHEET | API | API | UNAVAILABLE | UNAVAILABLE | UNAVAILABLE | API | API | UNAVAILABLE | API | UNAVAILABLE | UNAVAILABLE | UNAVAILABLE | AMBIGUOUS | AMBIGUOUS | API | API | API | API | API | UNAVAILABLE | UNAVAILABLE | API | API | API | API | API | API | UNAVAILABLE | API | UNAVAILABLE | API | UNAVAILABLE | API | API | API | API | API | API | API | API | UNAVAILABLE | UNAVAILABLE | API | AMBIGUOUS | DATASHEET | API | API | API | API | UNAVAILABLE | UNAVAILABLE | UNAVAILABLE | UNAVAILABLE | UNAVAILABLE | UNAVAILABLE | UNAVAILABLE | UNAVAILABLE | API | API | API
API | API | API | API | DATASHEET | API | API | UNAVAILABLE | UNAVAILABLE | UNAVAILABLE | API | API | UNAVAILABLE | API | UNAVAILABLE | UNAVAILABLE | UNAVAILABLE | AMBIGUOUS | AMBIGUOUS | API | API | API | API | API | UNAVAILABLE | UNAVAILABLE | API | API | API | API | API | API | UNAVAILABLE | API | UNAVAILABLE | API | UNAVAILABLE | API | API | API | API | API | API | API | API | UNAVAILABLE | UNAVAILABLE | API | AMBIGUOUS | DATASHEET | API | API | API | API | UNAVAILABLE | UNAVAILABLE | UNAVAILABLE | UNAVAILABLE | UNAVAILABLE | UNAVAILABLE | UNAVAILABLE | UNAVAILABLE | API | API | API
API | API | API | API | DATASHEET | API | API | UNAVAILABLE | UNAVAILABLE | UNAVAILABLE | API | API | UNAVAILABLE | API | UNAVAILABLE | UNAVAILABLE | API | AMBIGUOUS | AMBIGUOUS | API | API | API | API | API | UNAVAILABLE | UNAVAILABLE | API | API | UNAVAILABLE | API | API | API | UNAVAILABLE | API | UNAVAILABLE | API | UNAVAILABLE | API | API | API | API | API | API | API | API | UNAVAILABLE | UNAVAILABLE | API | AMBIGUOUS | DATASHEET | API | API | API | API | UNAVAILABLE | UNAVAILABLE | UNAVAILABLE | UNAVAILABLE | UNAVAILABLE | UNAVAILABLE | UNAVAILABLE | UNAVAILABLE | API | API | API
API | API | API | API | DATASHEET | API | API | UNAVAILABLE | UNAVAILABLE | UNAVAILABLE | API | API | UNAVAILABLE | API | UNAVAILABLE | UNAVAILABLE | UNAVAILABLE | AMBIGUOUS | AMBIGUOUS | API | API | API | API | API | UNAVAILABLE | UNAVAILABLE | API | API | API | API | API | API | UNAVAILABLE | API | UNAVAILABLE | API | UNAVAILABLE | API | API | API | API | API | API | API | API | UNAVAILABLE | UNAVAILABLE | API | AMBIGUOUS | DATASHEET | API | API | API | API | UNAVAILABLE | UNAVAILABLE | UNAVAILABLE | UNAVAILABLE | UNAVAILABLE | UNAVAILABLE | UNAVAILABLE | UNAVAILABLE | API | API | API
API | API | API | API | DATASHEET | API | API | UNAVAILABLE | UNAVAILABLE | UNAVAILABLE | API | API | UNAVAILABLE | API | UNAVAILABLE | UNAVAILABLE | API | AMBIGUOUS | AMBIGUOUS | API | API | API | API | API | UNAVAILABLE | UNAVAILABLE | API | API | UNAVAILABLE | API | API | API | UNAVAILABLE | API | UNAVAILABLE | API | UNAVAILABLE | API | API | API | API | API | API | API | API | UNAVAILABLE | UNAVAILABLE | API | AMBIGUOUS | DATASHEET | API | API | API | API | UNAVAILABLE | UNAVAILABLE | UNAVAILABLE | UNAVAILABLE | UNAVAILABLE | UNAVAILABLE | UNAVAILABLE | UNAVAILABLE | API | API | API
API | API | API | API | DATASHEET | API | API | UNAVAILABLE | UNAVAILABLE | UNAVAILABLE | API | API | UNAVAILABLE | API | UNAVAILABLE | UNAVAILABLE | UNAVAILABLE | AMBIGUOUS | AMBIGUOUS | API | API | API | API | API | UNAVAILABLE | UNAVAILABLE | API | API | UNAVAILABLE | API | API | API | UNAVAILABLE | API | UNAVAILABLE | API | UNAVAILABLE | API | API | API | API | API | API | API | API | UNAVAILABLE | UNAVAILABLE | API | AMBIGUOUS | DATASHEET | API | API | API | API | UNAVAILABLE | UNAVAILABLE | UNAVAILABLE | UNAVAILABLE | UNAVAILABLE | UNAVAILABLE | UNAVAILABLE | UNAVAILABLE | API | API | API
API | API | API | API | DATASHEET | API | API | UNAVAILABLE | UNAVAILABLE | UNAVAILABLE | API | API | UNAVAILABLE | API | UNAVAILABLE | UNAVAILABLE | API | AMBIGUOUS | AMBIGUOUS | API | API | API | API | API | UNAVAILABLE | UNAVAILABLE | API | API | UNAVAILABLE | API | API | API | UNAVAILABLE | API | UNAVAILABLE | API | UNAVAILABLE | API | API | API | API | API | API | API | API | UNAVAILABLE | UNAVAILABLE | API | AMBIGUOUS | DATASHEET | API | API | API | API | UNAVAILABLE | UNAVAILABLE | UNAVAILABLE | UNAVAILABLE | UNAVAILABLE | UNAVAILABLE | UNAVAILABLE | UNAVAILABLE | API | API | API
API | API | API | API | DATASHEET | API | API | UNAVAILABLE | UNAVAILABLE | UNAVAILABLE | API | API | UNAVAILABLE | API | UNAVAILABLE | UNAVAILABLE | UNAVAILABLE | AMBIGUOUS | AMBIGUOUS | API | API | API | API | API | UNAVAILABLE | UNAVAILABLE | API | API | UNAVAILABLE | API | API | API | UNAVAILABLE | API | UNAVAILABLE | API | UNAVAILABLE | API | API | API | API | API | API | API | API | UNAVAILABLE | UNAVAILABLE | API | AMBIGUOUS | DATASHEET | API | API | API | API | UNAVAILABLE | UNAVAILABLE | UNAVAILABLE | UNAVAILABLE | UNAVAILABLE | UNAVAILABLE | UNAVAILABLE | UNAVAILABLE | API | API | API
API | API | API | API | DATASHEET | API | API | UNAVAILABLE | UNAVAILABLE | UNAVAILABLE | API | API | UNAVAILABLE | API | UNAVAILABLE | UNAVAILABLE | API | AMBIGUOUS | AMBIGUOUS | API | API | API | API | API | UNAVAILABLE | UNAVAILABLE | API | API | UNAVAILABLE | API | API | API | UNAVAILABLE | API | UNAVAILABLE | API | UNAVAILABLE | API | API | API | API | API | API | API | API | UNAVAILABLE | UNAVAILABLE | API | AMBIGUOUS | DATASHEET | API | API | API | API | UNAVAILABLE | UNAVAILABLE | UNAVAILABLE | UNAVAILABLE | UNAVAILABLE | UNAVAILABLE | UNAVAILABLE | UNAVAILABLE | API | API | API
API | API | API | API | DATASHEET | API | API | UNAVAILABLE | UNAVAILABLE | UNAVAILABLE | API | API | UNAVAILABLE | API | UNAVAILABLE | UNAVAILABLE | UNAVAILABLE | AMBIGUOUS | AMBIGUOUS | API | API | API | API | API | UNAVAILABLE | UNAVAILABLE | API | API | UNAVAILABLE | API | API | API | UNAVAILABLE | API | UNAVAILABLE | API | UNAVAILABLE | API | API | API | API | API | API | API | API | UNAVAILABLE | UNAVAILABLE | API | AMBIGUOUS | DATASHEET | API | API | API | API | UNAVAILABLE | UNAVAILABLE | UNAVAILABLE | UNAVAILABLE | UNAVAILABLE | UNAVAILABLE | UNAVAILABLE | UNAVAILABLE | API | API | API
API | API | API | API | DATASHEET | API | API | UNAVAILABLE | UNAVAILABLE | UNAVAILABLE | API | API | UNAVAILABLE | API | UNAVAILABLE | UNAVAILABLE | API | AMBIGUOUS | AMBIGUOUS | API | API | API | API | API | UNAVAILABLE | UNAVAILABLE | API | API | UNAVAILABLE | API | API | API | UNAVAILABLE | API | UNAVAILABLE | API | UNAVAILABLE | API | API | API | API | API | API | API | API | UNAVAILABLE | UNAVAILABLE | API | AMBIGUOUS | DATASHEET | API | API | API | API | UNAVAILABLE | UNAVAILABLE | UNAVAILABLE | UNAVAILABLE | UNAVAILABLE | UNAVAILABLE | UNAVAILABLE | UNAVAILABLE | API | API | API
API | API | API | API | DATASHEET | API | API | UNAVAILABLE | UNAVAILABLE | UNAVAILABLE | API | API | UNAVAILABLE | API | UNAVAILABLE | UNAVAILABLE | API | AMBIGUOUS | AMBIGUOUS | API | API | API | API | API | UNAVAILABLE | UNAVAILABLE | API | API | UNAVAILABLE | API | API | API | UNAVAILABLE | API | UNAVAILABLE | API | UNAVAILABLE | API | API | API | API | API | API | API | API | UNAVAILABLE | UNAVAILABLE | API | AMBIGUOUS | DATASHEET | API | API | API | API | UNAVAILABLE | UNAVAILABLE | UNAVAILABLE | UNAVAILABLE | UNAVAILABLE | UNAVAILABLE | UNAVAILABLE | UNAVAILABLE | API | API | API
API | API | API | API | DATASHEET | API | API | UNAVAILABLE | UNAVAILABLE | UNAVAILABLE | API | API | UNAVAILABLE | API | UNAVAILABLE | UNAVAILABLE | UNAVAILABLE | AMBIGUOUS | AMBIGUOUS | API | API | API | API | API | UNAVAILABLE | UNAVAILABLE | API | API | UNAVAILABLE | API | API | API | UNAVAILABLE | API | UNAVAILABLE | API | UNAVAILABLE | API | API | API | API | API | API | API | API | UNAVAILABLE | UNAVAILABLE | API | AMBIGUOUS | DATASHEET | API | API | API | API | UNAVAILABLE | UNAVAILABLE | UNAVAILABLE | UNAVAILABLE | UNAVAILABLE | UNAVAILABLE | UNAVAILABLE | UNAVAILABLE | API | API | API
API | API | API | API | DATASHEET | API | API | UNAVAILABLE | UNAVAILABLE | UNAVAILABLE | API | API | UNAVAILABLE | API | UNAVAILABLE | UNAVAILABLE | UNAVAILABLE | AMBIGUOUS | AMBIGUOUS | API | API | API | API | API | UNAVAILABLE | UNAVAILABLE | API | API | UNAVAILABLE | API | API | API | UNAVAILABLE | API | UNAVAILABLE | API | UNAVAILABLE | API | API | API | API | API | API | API | API | UNAVAILABLE | UNAVAILABLE | API | AMBIGUOUS | DATASHEET | API | API | API | API | UNAVAILABLE | UNAVAILABLE | UNAVAILABLE | UNAVAILABLE | UNAVAILABLE | UNAVAILABLE | UNAVAILABLE | UNAVAILABLE | API | API | API
API | API | API | API | DATASHEET | API | API | UNAVAILABLE | UNAVAILABLE | UNAVAILABLE | API | API | UNAVAILABLE | API | UNAVAILABLE | UNAVAILABLE | API | AMBIGUOUS | AMBIGUOUS | API | API | API | API | API | UNAVAILABLE | UNAVAILABLE | API | API | UNAVAILABLE | API | API | API | UNAVAILABLE | API | UNAVAILABLE | API | UNAVAILABLE | API | API | API | API | API | API | API | API | UNAVAILABLE | UNAVAILABLE | API | AMBIGUOUS | DATASHEET | API | API | API | API | UNAVAILABLE | UNAVAILABLE | UNAVAILABLE | UNAVAILABLE | UNAVAILABLE | UNAVAILABLE | UNAVAILABLE | UNAVAILABLE | API | API | API
API | API | API | API | DATASHEET | API | API | UNAVAILABLE | UNAVAILABLE | UNAVAILABLE | API | API | UNAVAILABLE | API | UNAVAILABLE | UNAVAILABLE | UNAVAILABLE | AMBIGUOUS | AMBIGUOUS | API | API | API | API | API | UNAVAILABLE | UNAVAILABLE | API | API | UNAVAILABLE | API | API | API | UNAVAILABLE | API | UNAVAILABLE | API | UNAVAILABLE | API | API | API | API | API | API | API | API | UNAVAILABLE | UNAVAILABLE | API | AMBIGUOUS | DATASHEET | API | API | API | API | UNAVAILABLE | UNAVAILABLE | UNAVAILABLE | UNAVAILABLE | UNAVAILABLE | UNAVAILABLE | UNAVAILABLE | UNAVAILABLE | API | API | API
API | API | API | API | DATASHEET | API | API | UNAVAILABLE | UNAVAILABLE | UNAVAILABLE | API | API | UNAVAILABLE | API | UNAVAILABLE | UNAVAILABLE | UNAVAILABLE | AMBIGUOUS | AMBIGUOUS | API | API | API | API | API | UNAVAILABLE | UNAVAILABLE | API | API | UNAVAILABLE | API | API | API | UNAVAILABLE | API | UNAVAILABLE | API | UNAVAILABLE | API | API | API | API | API | API | API | API | UNAVAILABLE | UNAVAILABLE | API | AMBIGUOUS | DATASHEET | API | API | API | API | UNAVAILABLE | UNAVAILABLE | UNAVAILABLE | UNAVAILABLE | UNAVAILABLE | UNAVAILABLE | UNAVAILABLE | UNAVAILABLE | API | API | API
API | API | API | API | DATASHEET | API | API | UNAVAILABLE | UNAVAILABLE | UNAVAILABLE | API | API | UNAVAILABLE | API | UNAVAILABLE | UNAVAILABLE | UNAVAILABLE | AMBIGUOUS | AMBIGUOUS | API | API | API | API | API | UNAVAILABLE | UNAVAILABLE | API | API | UNAVAILABLE | API | API | API | UNAVAILABLE | API | UNAVAILABLE | API | UNAVAILABLE | API | API | API | API | API | API | API | API | UNAVAILABLE | UNAVAILABLE | API | AMBIGUOUS | DATASHEET | API | API | API | API | UNAVAILABLE | UNAVAILABLE | UNAVAILABLE | UNAVAILABLE | UNAVAILABLE | UNAVAILABLE | UNAVAILABLE | UNAVAILABLE | API | API | API
API | API | API | API | DATASHEET | API | API | UNAVAILABLE | UNAVAILABLE | UNAVAILABLE | API | API | UNAVAILABLE | API | UNAVAILABLE | UNAVAILABLE | UNAVAILABLE | AMBIGUOUS | AMBIGUOUS | API | API | API | API | API | UNAVAILABLE | UNAVAILABLE | API | API | UNAVAILABLE | API | API | API | UNAVAILABLE | API | UNAVAILABLE | API | UNAVAILABLE | API | API | API | API | API | API | API | API | UNAVAILABLE | UNAVAILABLE | API | AMBIGUOUS | DATASHEET | API | API | API | API | UNAVAILABLE | UNAVAILABLE | UNAVAILABLE | UNAVAILABLE | UNAVAILABLE | UNAVAILABLE | UNAVAILABLE | UNAVAILABLE | API | API | API
API | API | API | API | DATASHEET | API | API | UNAVAILABLE | UNAVAILABLE | UNAVAILABLE | API | API | UNAVAILABLE | API | UNAVAILABLE | UNAVAILABLE | UNAVAILABLE | AMBIGUOUS | AMBIGUOUS | API | API | API | API | API | UNAVAILABLE | UNAVAILABLE | API | API | API | API | API | UNAVAILABLE | UNAVAILABLE | API | UNAVAILABLE | API | UNAVAILABLE | API | API | API | API | API | API | API | API | UNAVAILABLE | UNAVAILABLE | API | AMBIGUOUS | DATASHEET | API | API | API | API | UNAVAILABLE | UNAVAILABLE | UNAVAILABLE | UNAVAILABLE | UNAVAILABLE | UNAVAILABLE | UNAVAILABLE | UNAVAILABLE | API | API | API

## Conditions
Part Number | Column | Provenance | Datasheet evidence
STM32U5F7VJ | Timers (16-bit) typ | AMBIGUOUS | Table 19. Timer feature comparison (continued) lists the family's timers, but the summary table gives no per-class counts for this variant to join against
STM32U5F7VJ | Timers (32-bit) typ | AMBIGUOUS | Table 19. Timer feature comparison (continued) lists the family's timers, but the summary table gives no per-class counts for this variant to join against
STM32U5F7VJ | Supply Voltage (V) min | AMBIGUOUS | Table 32. General operating conditions: V_DD min reads '1.71(2)' — the footnote qualifies the figure
STM32U5F7VJ | Supply Current (µA) (@ Lowest Power) typ | AMBIGUOUS | Table 72. Typical dynamic current consumption of peripherals
STM32U5G7VJ | Timers (16-bit) typ | AMBIGUOUS | Table 20. Timer feature comparison lists the family's timers, but the summary table gives no per-class counts for this variant to join against
STM32U5G7VJ | Timers (32-bit) typ | AMBIGUOUS | Table 20. Timer feature comparison lists the family's timers, but the summary table gives no per-class counts for this variant to join against
STM32U5G7VJ | Supply Voltage (V) min | AMBIGUOUS | Table 33. General operating conditions: V_DD min reads '1.71(2)' — the footnote qualifies the figure
STM32U5G7VJ | Supply Current (µA) (@ Lowest Power) typ | AMBIGUOUS | Table 73. Typical dynamic current consumption of peripherals
STM32U5A5VJ | Timers (16-bit) typ | AMBIGUOUS | Table 20. Timer feature comparison (continued) lists the family's timers, but the summary table gives no per-class counts for this variant to join against
STM32U5A5VJ | Timers (32-bit) typ | AMBIGUOUS | Table 20. Timer feature comparison (continued) lists the family's timers, but the summary table gives no per-class counts for this variant to join against
STM32U5A5VJ | Supply Voltage (V) min | AMBIGUOUS | Table 33. General operating conditions: V_DD min reads '1.71(2)' — the footnote qualifies the figure
STM32U5A5VJ | Supply Current (µA) (@ Lowest Power) typ | AMBIGUOUS | Table 65. Typical dynamic current consumption of peripherals
STM32U595ZJ | Timers (16-bit) typ | AMBIGUOUS | Table 19. Timer feature comparison lists the family's timers, but the summary table gives no per-class counts for this variant to join against
STM32U595ZJ | Timers (32-bit) typ | AMBIGUOUS | Table 19. Timer feature comparison lists the family's timers, but the summary table gives no per-class counts for this variant to join against
STM32U595ZJ | Supply Voltage (V) min | AMBIGUOUS | Table 32. General operating conditions: V_DD min reads '1.71(2)' — the footnote qualifies the figure
STM32U595ZJ | Supply Current (µA) (@ Lowest Power) typ | AMBIGUOUS | Table 64. Typical dynamic current consumption of peripherals
STM32U595QJ | Timers (16-bit) typ | AMBIGUOUS | Table 19. Timer feature comparison lists the family's timers, but the summary table gives no per-class counts for this variant to join against
STM32U595QJ | Timers (32-bit) typ | AMBIGUOUS | Table 19. Timer feature comparison lists the family's timers, but the summary table gives no per-class counts for this variant to join against
STM32U595QJ | Supply Voltage (V) min | AMBIGUOUS | Table 32. General operating conditions: V_DD min reads '1.71(2)' — the footnote qualifies the figure
STM32U595QJ | Supply Current (µA) (@ Lowest Power) typ | AMBIGUOUS | Table 64. Typical dynamic current consumption of peripherals
STM32U5A5QJ | Timers (16-bit) typ | AMBIGUOUS | Table 20. Timer feature comparison (continued) lists the family's timers, but the summary table gives no per-class counts for this variant to join against
STM32U5A5QJ | Timers (32-bit) typ | AMBIGUOUS | Table 20. Timer feature comparison (continued) lists the family's timers, but the summary table gives no per-class counts for this variant to join against
STM32U5A5QJ | Supply Voltage (V) min | AMBIGUOUS | Table 33. General operating conditions: V_DD min reads '1.71(2)' — the footnote qualifies the figure
STM32U5A5QJ | Supply Current (µA) (@ Lowest Power) typ | AMBIGUOUS | Table 65. Typical dynamic current consumption of peripherals
STM32U595QI | Timers (16-bit) typ | AMBIGUOUS | Table 19. Timer feature comparison lists the family's timers, but the summary table gives no per-class counts for this variant to join against
STM32U595QI | Timers (32-bit) typ | AMBIGUOUS | Table 19. Timer feature comparison lists the family's timers, but the summary table gives no per-class counts for this variant to join against
STM32U595QI | Supply Voltage (V) min | AMBIGUOUS | Table 32. General operating conditions: V_DD min reads '1.71(2)' — the footnote qualifies the figure
STM32U595QI | Supply Current (µA) (@ Lowest Power) typ | AMBIGUOUS | Table 64. Typical dynamic current consumption of peripherals
STM32U595VI | Timers (16-bit) typ | AMBIGUOUS | Table 19. Timer feature comparison lists the family's timers, but the summary table gives no per-class counts for this variant to join against
STM32U595VI | Timers (32-bit) typ | AMBIGUOUS | Table 19. Timer feature comparison lists the family's timers, but the summary table gives no per-class counts for this variant to join against
STM32U595VI | Supply Voltage (V) min | AMBIGUOUS | Table 32. General operating conditions: V_DD min reads '1.71(2)' — the footnote qualifies the figure
STM32U595VI | Supply Current (µA) (@ Lowest Power) typ | AMBIGUOUS | Table 64. Typical dynamic current consumption of peripherals
STM32U595RI | Timers (16-bit) typ | AMBIGUOUS | Table 19. Timer feature comparison lists the family's timers, but the summary table gives no per-class counts for this variant to join against
STM32U595RI | Timers (32-bit) typ | AMBIGUOUS | Table 19. Timer feature comparison lists the family's timers, but the summary table gives no per-class counts for this variant to join against
STM32U595RI | Supply Voltage (V) min | AMBIGUOUS | Table 32. General operating conditions: V_DD min reads '1.71(2)' — the footnote qualifies the figure
STM32U595RI | Supply Current (µA) (@ Lowest Power) typ | AMBIGUOUS | Table 64. Typical dynamic current consumption of peripherals
STM32U595VJ | Timers (16-bit) typ | AMBIGUOUS | Table 19. Timer feature comparison lists the family's timers, but the summary table gives no per-class counts for this variant to join against
STM32U595VJ | Timers (32-bit) typ | AMBIGUOUS | Table 19. Timer feature comparison lists the family's timers, but the summary table gives no per-class counts for this variant to join against
STM32U595VJ | Supply Voltage (V) min | AMBIGUOUS | Table 32. General operating conditions: V_DD min reads '1.71(2)' — the footnote qualifies the figure
STM32U595VJ | Supply Current (µA) (@ Lowest Power) typ | AMBIGUOUS | Table 64. Typical dynamic current consumption of peripherals
STM32U5A5ZJ | Timers (16-bit) typ | AMBIGUOUS | Table 20. Timer feature comparison (continued) lists the family's timers, but the summary table gives no per-class counts for this variant to join against
STM32U5A5ZJ | Timers (32-bit) typ | AMBIGUOUS | Table 20. Timer feature comparison (continued) lists the family's timers, but the summary table gives no per-class counts for this variant to join against
STM32U5A5ZJ | Supply Voltage (V) min | AMBIGUOUS | Table 33. General operating conditions: V_DD min reads '1.71(2)' — the footnote qualifies the figure
STM32U5A5ZJ | Supply Current (µA) (@ Lowest Power) typ | AMBIGUOUS | Table 65. Typical dynamic current consumption of peripherals
STM32U595AI | Timers (16-bit) typ | AMBIGUOUS | Table 19. Timer feature comparison lists the family's timers, but the summary table gives no per-class counts for this variant to join against
STM32U595AI | Timers (32-bit) typ | AMBIGUOUS | Table 19. Timer feature comparison lists the family's timers, but the summary table gives no per-class counts for this variant to join against
STM32U595AI | Supply Voltage (V) min | AMBIGUOUS | Table 32. General operating conditions: V_DD min reads '1.71(2)' — the footnote qualifies the figure
STM32U595AI | Supply Current (µA) (@ Lowest Power) typ | AMBIGUOUS | Table 64. Typical dynamic current consumption of peripherals
STM32U5A5QI | Timers (16-bit) typ | AMBIGUOUS | Table 20. Timer feature comparison (continued) lists the family's timers, but the summary table gives no per-class counts for this variant to join against
STM32U5A5QI | Timers (32-bit) typ | AMBIGUOUS | Table 20. Timer feature comparison (continued) lists the family's timers, but the summary table gives no per-class counts for this variant to join against
STM32U5A5QI | Supply Voltage (V) min | AMBIGUOUS | Table 33. General operating conditions: V_DD min reads '1.71(2)' — the footnote qualifies the figure
STM32U5A5QI | Supply Current (µA) (@ Lowest Power) typ | AMBIGUOUS | Table 65. Typical dynamic current consumption of peripherals
STM32U595ZI | Timers (16-bit) typ | AMBIGUOUS | Table 19. Timer feature comparison lists the family's timers, but the summary table gives no per-class counts for this variant to join against
STM32U595ZI | Timers (32-bit) typ | AMBIGUOUS | Table 19. Timer feature comparison lists the family's timers, but the summary table gives no per-class counts for this variant to join against
STM32U595ZI | Supply Voltage (V) min | AMBIGUOUS | Table 32. General operating conditions: V_DD min reads '1.71(2)' — the footnote qualifies the figure
STM32U595ZI | Supply Current (µA) (@ Lowest Power) typ | AMBIGUOUS | Table 64. Typical dynamic current consumption of peripherals
STM32U595RJ | Timers (16-bit) typ | AMBIGUOUS | Table 19. Timer feature comparison lists the family's timers, but the summary table gives no per-class counts for this variant to join against
STM32U595RJ | Timers (32-bit) typ | AMBIGUOUS | Table 19. Timer feature comparison lists the family's timers, but the summary table gives no per-class counts for this variant to join against
STM32U595RJ | Supply Voltage (V) min | AMBIGUOUS | Table 32. General operating conditions: V_DD min reads '1.71(2)' — the footnote qualifies the figure
STM32U595RJ | Supply Current (µA) (@ Lowest Power) typ | AMBIGUOUS | Table 64. Typical dynamic current consumption of peripherals
STM32U5A5AJ | Timers (16-bit) typ | AMBIGUOUS | Table 20. Timer feature comparison (continued) lists the family's timers, but the summary table gives no per-class counts for this variant to join against
STM32U5A5AJ | Timers (32-bit) typ | AMBIGUOUS | Table 20. Timer feature comparison (continued) lists the family's timers, but the summary table gives no per-class counts for this variant to join against
STM32U5A5AJ | Supply Voltage (V) min | AMBIGUOUS | Table 33. General operating conditions: V_DD min reads '1.71(2)' — the footnote qualifies the figure
STM32U5A5AJ | Supply Current (µA) (@ Lowest Power) typ | AMBIGUOUS | Table 65. Typical dynamic current consumption of peripherals
STM32U5A5RJ | Timers (16-bit) typ | AMBIGUOUS | Table 20. Timer feature comparison (continued) lists the family's timers, but the summary table gives no per-class counts for this variant to join against
STM32U5A5RJ | Timers (32-bit) typ | AMBIGUOUS | Table 20. Timer feature comparison (continued) lists the family's timers, but the summary table gives no per-class counts for this variant to join against
STM32U5A5RJ | Supply Voltage (V) min | AMBIGUOUS | Table 33. General operating conditions: V_DD min reads '1.71(2)' — the footnote qualifies the figure
STM32U5A5RJ | Supply Current (µA) (@ Lowest Power) typ | AMBIGUOUS | Table 65. Typical dynamic current consumption of peripherals
STM32U595AJ | Timers (16-bit) typ | AMBIGUOUS | Table 19. Timer feature comparison lists the family's timers, but the summary table gives no per-class counts for this variant to join against
STM32U595AJ | Timers (32-bit) typ | AMBIGUOUS | Table 19. Timer feature comparison lists the family's timers, but the summary table gives no per-class counts for this variant to join against
STM32U595AJ | Supply Voltage (V) min | AMBIGUOUS | Table 32. General operating conditions: V_DD min reads '1.71(2)' — the footnote qualifies the figure
STM32U595AJ | Supply Current (µA) (@ Lowest Power) typ | AMBIGUOUS | Table 64. Typical dynamic current consumption of peripherals
STM32U5F9VJ | Timers (16-bit) typ | AMBIGUOUS | Table 19. Timer feature comparison (continued) lists the family's timers, but the summary table gives no per-class counts for this variant to join against
STM32U5F9VJ | Timers (32-bit) typ | AMBIGUOUS | Table 19. Timer feature comparison (continued) lists the family's timers, but the summary table gives no per-class counts for this variant to join against
STM32U5F9VJ | Supply Voltage (V) min | AMBIGUOUS | Table 32. General operating conditions: V_DD min reads '1.71(2)' — the footnote qualifies the figure
STM32U5F9VJ | Supply Current (µA) (@ Lowest Power) typ | AMBIGUOUS | Table 72. Typical dynamic current consumption of peripherals
STM32U5F9NJ | Timers (16-bit) typ | AMBIGUOUS | Table 19. Timer feature comparison (continued) lists the family's timers, but the summary table gives no per-class counts for this variant to join against
STM32U5F9NJ | Timers (32-bit) typ | AMBIGUOUS | Table 19. Timer feature comparison (continued) lists the family's timers, but the summary table gives no per-class counts for this variant to join against
STM32U5F9NJ | Supply Voltage (V) min | AMBIGUOUS | Table 32. General operating conditions: V_DD min reads '1.71(2)' — the footnote qualifies the figure
STM32U5F9NJ | Supply Current (µA) (@ Lowest Power) typ | AMBIGUOUS | Table 72. Typical dynamic current consumption of peripherals
STM32U5F9BJ | Timers (16-bit) typ | AMBIGUOUS | Table 19. Timer feature comparison (continued) lists the family's timers, but the summary table gives no per-class counts for this variant to join against
STM32U5F9BJ | Timers (32-bit) typ | AMBIGUOUS | Table 19. Timer feature comparison (continued) lists the family's timers, but the summary table gives no per-class counts for this variant to join against
STM32U5F9BJ | Supply Voltage (V) min | AMBIGUOUS | Table 32. General operating conditions: V_DD min reads '1.71(2)' — the footnote qualifies the figure
STM32U5F9BJ | Supply Current (µA) (@ Lowest Power) typ | AMBIGUOUS | Table 72. Typical dynamic current consumption of peripherals
STM32U5G9BJ | Timers (16-bit) typ | AMBIGUOUS | Table 20. Timer feature comparison lists the family's timers, but the summary table gives no per-class counts for this variant to join against
STM32U5G9BJ | Timers (32-bit) typ | AMBIGUOUS | Table 20. Timer feature comparison lists the family's timers, but the summary table gives no per-class counts for this variant to join against
STM32U5G9BJ | Supply Voltage (V) min | AMBIGUOUS | Table 33. General operating conditions: V_DD min reads '1.71(2)' — the footnote qualifies the figure
STM32U5G9BJ | Supply Current (µA) (@ Lowest Power) typ | AMBIGUOUS | Table 73. Typical dynamic current consumption of peripherals
STM32U5F9ZJ | Timers (16-bit) typ | AMBIGUOUS | Table 19. Timer feature comparison (continued) lists the family's timers, but the summary table gives no per-class counts for this variant to join against
STM32U5F9ZJ | Timers (32-bit) typ | AMBIGUOUS | Table 19. Timer feature comparison (continued) lists the family's timers, but the summary table gives no per-class counts for this variant to join against
STM32U5F9ZJ | Supply Voltage (V) min | AMBIGUOUS | Table 32. General operating conditions: V_DD min reads '1.71(2)' — the footnote qualifies the figure
STM32U5F9ZJ | Supply Current (µA) (@ Lowest Power) typ | AMBIGUOUS | Table 72. Typical dynamic current consumption of peripherals
STM32U5G9ZJ | Timers (16-bit) typ | AMBIGUOUS | Table 20. Timer feature comparison lists the family's timers, but the summary table gives no per-class counts for this variant to join against
STM32U5G9ZJ | Timers (32-bit) typ | AMBIGUOUS | Table 20. Timer feature comparison lists the family's timers, but the summary table gives no per-class counts for this variant to join against
STM32U5G9ZJ | Supply Voltage (V) min | AMBIGUOUS | Table 33. General operating conditions: V_DD min reads '1.71(2)' — the footnote qualifies the figure
STM32U5G9ZJ | Supply Current (µA) (@ Lowest Power) typ | AMBIGUOUS | Table 73. Typical dynamic current consumption of peripherals
STM32U5G9VJ | Timers (16-bit) typ | AMBIGUOUS | Table 20. Timer feature comparison lists the family's timers, but the summary table gives no per-class counts for this variant to join against
STM32U5G9VJ | Timers (32-bit) typ | AMBIGUOUS | Table 20. Timer feature comparison lists the family's timers, but the summary table gives no per-class counts for this variant to join against
STM32U5G9VJ | Supply Voltage (V) min | AMBIGUOUS | Table 33. General operating conditions: V_DD min reads '1.71(2)' — the footnote qualifies the figure
STM32U5G9VJ | Supply Current (µA) (@ Lowest Power) typ | AMBIGUOUS | Table 73. Typical dynamic current consumption of peripherals
STM32U5G9NJ | Timers (16-bit) typ | AMBIGUOUS | Table 20. Timer feature comparison lists the family's timers, but the summary table gives no per-class counts for this variant to join against
STM32U5G9NJ | Timers (32-bit) typ | AMBIGUOUS | Table 20. Timer feature comparison lists the family's timers, but the summary table gives no per-class counts for this variant to join against
STM32U5G9NJ | Supply Voltage (V) min | AMBIGUOUS | Table 33. General operating conditions: V_DD min reads '1.71(2)' — the footnote qualifies the figure
STM32U5G9NJ | Supply Current (µA) (@ Lowest Power) typ | AMBIGUOUS | Table 73. Typical dynamic current consumption of peripherals
STM32U599NI | Timers (16-bit) typ | AMBIGUOUS | Table 19. Timer feature comparison lists the family's timers, but the summary table gives no per-class counts for this variant to join against
STM32U599NI | Timers (32-bit) typ | AMBIGUOUS | Table 19. Timer feature comparison lists the family's timers, but the summary table gives no per-class counts for this variant to join against
STM32U599NI | Supply Voltage (V) min | AMBIGUOUS | Table 32. General operating conditions: V_DD min reads '1.71(2)' — the footnote qualifies the figure
STM32U599NI | Supply Current (µA) (@ Lowest Power) typ | AMBIGUOUS | Table 64. Typical dynamic current consumption of peripherals
STM32U599VJ | Timers (16-bit) typ | AMBIGUOUS | Table 19. Timer feature comparison lists the family's timers, but the summary table gives no per-class counts for this variant to join against
STM32U599VJ | Timers (32-bit) typ | AMBIGUOUS | Table 19. Timer feature comparison lists the family's timers, but the summary table gives no per-class counts for this variant to join against
STM32U599VJ | Supply Voltage (V) min | AMBIGUOUS | Table 32. General operating conditions: V_DD min reads '1.71(2)' — the footnote qualifies the figure
STM32U599VJ | Supply Current (µA) (@ Lowest Power) typ | AMBIGUOUS | Table 64. Typical dynamic current consumption of peripherals
STM32U5A9VJ | Timers (16-bit) typ | AMBIGUOUS | Table 20. Timer feature comparison (continued) lists the family's timers, but the summary table gives no per-class counts for this variant to join against
STM32U5A9VJ | Timers (32-bit) typ | AMBIGUOUS | Table 20. Timer feature comparison (continued) lists the family's timers, but the summary table gives no per-class counts for this variant to join against
STM32U5A9VJ | Supply Voltage (V) min | AMBIGUOUS | Table 33. General operating conditions: V_DD min reads '1.71(2)' — the footnote qualifies the figure
STM32U5A9VJ | Supply Current (µA) (@ Lowest Power) typ | AMBIGUOUS | Table 65. Typical dynamic current consumption of peripherals
STM32U599ZI | Timers (16-bit) typ | AMBIGUOUS | Table 19. Timer feature comparison lists the family's timers, but the summary table gives no per-class counts for this variant to join against
STM32U599ZI | Timers (32-bit) typ | AMBIGUOUS | Table 19. Timer feature comparison lists the family's timers, but the summary table gives no per-class counts for this variant to join against
STM32U599ZI | Supply Voltage (V) min | AMBIGUOUS | Table 32. General operating conditions: V_DD min reads '1.71(2)' — the footnote qualifies the figure
STM32U599ZI | Supply Current (µA) (@ Lowest Power) typ | AMBIGUOUS | Table 64. Typical dynamic current consumption of peripherals
STM32U599VI | Timers (16-bit) typ | AMBIGUOUS | Table 19. Timer feature comparison lists the family's timers, but the summary table gives no per-class counts for this variant to join against
STM32U599VI | Timers (32-bit) typ | AMBIGUOUS | Table 19. Timer feature comparison lists the family's timers, but the summary table gives no per-class counts for this variant to join against
STM32U599VI | Supply Voltage (V) min | AMBIGUOUS | Table 32. General operating conditions: V_DD min reads '1.71(2)' — the footnote qualifies the figure
STM32U599VI | Supply Current (µA) (@ Lowest Power) typ | AMBIGUOUS | Table 64. Typical dynamic current consumption of peripherals
STM32U5A9NJ | Timers (16-bit) typ | AMBIGUOUS | Table 20. Timer feature comparison (continued) lists the family's timers, but the summary table gives no per-class counts for this variant to join against
STM32U5A9NJ | Timers (32-bit) typ | AMBIGUOUS | Table 20. Timer feature comparison (continued) lists the family's timers, but the summary table gives no per-class counts for this variant to join against
STM32U5A9NJ | Supply Voltage (V) min | AMBIGUOUS | Table 33. General operating conditions: V_DD min reads '1.71(2)' — the footnote qualifies the figure
STM32U5A9NJ | Supply Current (µA) (@ Lowest Power) typ | AMBIGUOUS | Table 65. Typical dynamic current consumption of peripherals
STM32U5A9BJ | Timers (16-bit) typ | AMBIGUOUS | Table 20. Timer feature comparison (continued) lists the family's timers, but the summary table gives no per-class counts for this variant to join against
STM32U5A9BJ | Timers (32-bit) typ | AMBIGUOUS | Table 20. Timer feature comparison (continued) lists the family's timers, but the summary table gives no per-class counts for this variant to join against
STM32U5A9BJ | Supply Voltage (V) min | AMBIGUOUS | Table 33. General operating conditions: V_DD min reads '1.71(2)' — the footnote qualifies the figure
STM32U5A9BJ | Supply Current (µA) (@ Lowest Power) typ | AMBIGUOUS | Table 65. Typical dynamic current consumption of peripherals
STM32U599NJ | Timers (16-bit) typ | AMBIGUOUS | Table 19. Timer feature comparison lists the family's timers, but the summary table gives no per-class counts for this variant to join against
STM32U599NJ | Timers (32-bit) typ | AMBIGUOUS | Table 19. Timer feature comparison lists the family's timers, but the summary table gives no per-class counts for this variant to join against
STM32U599NJ | Supply Voltage (V) min | AMBIGUOUS | Table 32. General operating conditions: V_DD min reads '1.71(2)' — the footnote qualifies the figure
STM32U599NJ | Supply Current (µA) (@ Lowest Power) typ | AMBIGUOUS | Table 64. Typical dynamic current consumption of peripherals
STM32U599BJ | Timers (16-bit) typ | AMBIGUOUS | Table 19. Timer feature comparison lists the family's timers, but the summary table gives no per-class counts for this variant to join against
STM32U599BJ | Timers (32-bit) typ | AMBIGUOUS | Table 19. Timer feature comparison lists the family's timers, but the summary table gives no per-class counts for this variant to join against
STM32U599BJ | Supply Voltage (V) min | AMBIGUOUS | Table 32. General operating conditions: V_DD min reads '1.71(2)' — the footnote qualifies the figure
STM32U599BJ | Supply Current (µA) (@ Lowest Power) typ | AMBIGUOUS | Table 64. Typical dynamic current consumption of peripherals
STM32U599ZJ | Timers (16-bit) typ | AMBIGUOUS | Table 19. Timer feature comparison lists the family's timers, but the summary table gives no per-class counts for this variant to join against
STM32U599ZJ | Timers (32-bit) typ | AMBIGUOUS | Table 19. Timer feature comparison lists the family's timers, but the summary table gives no per-class counts for this variant to join against
STM32U599ZJ | Supply Voltage (V) min | AMBIGUOUS | Table 32. General operating conditions: V_DD min reads '1.71(2)' — the footnote qualifies the figure
STM32U599ZJ | Supply Current (µA) (@ Lowest Power) typ | AMBIGUOUS | Table 64. Typical dynamic current consumption of peripherals
STM32U5A9ZJ | Timers (16-bit) typ | AMBIGUOUS | Table 20. Timer feature comparison (continued) lists the family's timers, but the summary table gives no per-class counts for this variant to join against
STM32U5A9ZJ | Timers (32-bit) typ | AMBIGUOUS | Table 20. Timer feature comparison (continued) lists the family's timers, but the summary table gives no per-class counts for this variant to join against
STM32U5A9ZJ | Supply Voltage (V) min | AMBIGUOUS | Table 33. General operating conditions: V_DD min reads '1.71(2)' — the footnote qualifies the figure
STM32U5A9ZJ | Supply Current (µA) (@ Lowest Power) typ | AMBIGUOUS | Table 65. Typical dynamic current consumption of peripherals
STM32U575RG | Timers (16-bit) typ | AMBIGUOUS | Table 19. Timer feature comparison lists the family's timers, but the summary table gives no per-class counts for this variant to join against
STM32U575RG | Timers (32-bit) typ | AMBIGUOUS | Table 19. Timer feature comparison lists the family's timers, but the summary table gives no per-class counts for this variant to join against
STM32U575RG | Supply Voltage (V) min | AMBIGUOUS | Table 32. General operating conditions: V_DD min reads '1.71(2)' — the footnote qualifies the figure
STM32U585VI | Timers (16-bit) typ | AMBIGUOUS | Table 20. Timer feature comparison (continued) lists the family's timers, but the summary table gives no per-class counts for this variant to join against
STM32U585VI | Timers (32-bit) typ | AMBIGUOUS | Table 20. Timer feature comparison (continued) lists the family's timers, but the summary table gives no per-class counts for this variant to join against
STM32U585VI | Supply Voltage (V) min | AMBIGUOUS | Table 33. General operating conditions: V_DD min reads '1.71(2)' — the footnote qualifies the figure
STM32U575RI | Timers (16-bit) typ | AMBIGUOUS | Table 19. Timer feature comparison lists the family's timers, but the summary table gives no per-class counts for this variant to join against
STM32U575RI | Timers (32-bit) typ | AMBIGUOUS | Table 19. Timer feature comparison lists the family's timers, but the summary table gives no per-class counts for this variant to join against
STM32U575RI | Supply Voltage (V) min | AMBIGUOUS | Table 32. General operating conditions: V_DD min reads '1.71(2)' — the footnote qualifies the figure
STM32U575VG | Timers (16-bit) typ | AMBIGUOUS | Table 19. Timer feature comparison lists the family's timers, but the summary table gives no per-class counts for this variant to join against
STM32U575VG | Timers (32-bit) typ | AMBIGUOUS | Table 19. Timer feature comparison lists the family's timers, but the summary table gives no per-class counts for this variant to join against
STM32U575VG | Supply Voltage (V) min | AMBIGUOUS | Table 32. General operating conditions: V_DD min reads '1.71(2)' — the footnote qualifies the figure
STM32U575AG | Timers (16-bit) typ | AMBIGUOUS | Table 19. Timer feature comparison lists the family's timers, but the summary table gives no per-class counts for this variant to join against
STM32U575AG | Timers (32-bit) typ | AMBIGUOUS | Table 19. Timer feature comparison lists the family's timers, but the summary table gives no per-class counts for this variant to join against
STM32U575AG | Supply Voltage (V) min | AMBIGUOUS | Table 32. General operating conditions: V_DD min reads '1.71(2)' — the footnote qualifies the figure
STM32U575VI | Timers (16-bit) typ | AMBIGUOUS | Table 19. Timer feature comparison lists the family's timers, but the summary table gives no per-class counts for this variant to join against
STM32U575VI | Timers (32-bit) typ | AMBIGUOUS | Table 19. Timer feature comparison lists the family's timers, but the summary table gives no per-class counts for this variant to join against
STM32U575VI | Supply Voltage (V) min | AMBIGUOUS | Table 32. General operating conditions: V_DD min reads '1.71(2)' — the footnote qualifies the figure
STM32U575ZG | Timers (16-bit) typ | AMBIGUOUS | Table 19. Timer feature comparison lists the family's timers, but the summary table gives no per-class counts for this variant to join against
STM32U575ZG | Timers (32-bit) typ | AMBIGUOUS | Table 19. Timer feature comparison lists the family's timers, but the summary table gives no per-class counts for this variant to join against
STM32U575ZG | Supply Voltage (V) min | AMBIGUOUS | Table 32. General operating conditions: V_DD min reads '1.71(2)' — the footnote qualifies the figure
STM32U575AI | Timers (16-bit) typ | AMBIGUOUS | Table 19. Timer feature comparison lists the family's timers, but the summary table gives no per-class counts for this variant to join against
STM32U575AI | Timers (32-bit) typ | AMBIGUOUS | Table 19. Timer feature comparison lists the family's timers, but the summary table gives no per-class counts for this variant to join against
STM32U575AI | Supply Voltage (V) min | AMBIGUOUS | Table 32. General operating conditions: V_DD min reads '1.71(2)' — the footnote qualifies the figure
STM32U575CG | Timers (16-bit) typ | AMBIGUOUS | Table 19. Timer feature comparison lists the family's timers, but the summary table gives no per-class counts for this variant to join against
STM32U575CG | Timers (32-bit) typ | AMBIGUOUS | Table 19. Timer feature comparison lists the family's timers, but the summary table gives no per-class counts for this variant to join against
STM32U575CG | Supply Voltage (V) min | AMBIGUOUS | Table 32. General operating conditions: V_DD min reads '1.71(2)' — the footnote qualifies the figure
STM32U575ZI | Timers (16-bit) typ | AMBIGUOUS | Table 19. Timer feature comparison lists the family's timers, but the summary table gives no per-class counts for this variant to join against
STM32U575ZI | Timers (32-bit) typ | AMBIGUOUS | Table 19. Timer feature comparison lists the family's timers, but the summary table gives no per-class counts for this variant to join against
STM32U575ZI | Supply Voltage (V) min | AMBIGUOUS | Table 32. General operating conditions: V_DD min reads '1.71(2)' — the footnote qualifies the figure
STM32U575CI | Timers (16-bit) typ | AMBIGUOUS | Table 19. Timer feature comparison lists the family's timers, but the summary table gives no per-class counts for this variant to join against
STM32U575CI | Timers (32-bit) typ | AMBIGUOUS | Table 19. Timer feature comparison lists the family's timers, but the summary table gives no per-class counts for this variant to join against
STM32U575CI | Supply Voltage (V) min | AMBIGUOUS | Table 32. General operating conditions: V_DD min reads '1.71(2)' — the footnote qualifies the figure
STM32U585AI | Timers (16-bit) typ | AMBIGUOUS | Table 20. Timer feature comparison (continued) lists the family's timers, but the summary table gives no per-class counts for this variant to join against
STM32U585AI | Timers (32-bit) typ | AMBIGUOUS | Table 20. Timer feature comparison (continued) lists the family's timers, but the summary table gives no per-class counts for this variant to join against
STM32U585AI | Supply Voltage (V) min | AMBIGUOUS | Table 33. General operating conditions: V_DD min reads '1.71(2)' — the footnote qualifies the figure
STM32U575OG | Timers (16-bit) typ | AMBIGUOUS | Table 19. Timer feature comparison lists the family's timers, but the summary table gives no per-class counts for this variant to join against
STM32U575OG | Timers (32-bit) typ | AMBIGUOUS | Table 19. Timer feature comparison lists the family's timers, but the summary table gives no per-class counts for this variant to join against
STM32U575OG | Supply Voltage (V) min | AMBIGUOUS | Table 32. General operating conditions: V_DD min reads '1.71(2)' — the footnote qualifies the figure
STM32U585CI | Timers (16-bit) typ | AMBIGUOUS | Table 20. Timer feature comparison (continued) lists the family's timers, but the summary table gives no per-class counts for this variant to join against
STM32U585CI | Timers (32-bit) typ | AMBIGUOUS | Table 20. Timer feature comparison (continued) lists the family's timers, but the summary table gives no per-class counts for this variant to join against
STM32U585CI | Supply Voltage (V) min | AMBIGUOUS | Table 33. General operating conditions: V_DD min reads '1.71(2)' — the footnote qualifies the figure
STM32U585ZI | Timers (16-bit) typ | AMBIGUOUS | Table 20. Timer feature comparison (continued) lists the family's timers, but the summary table gives no per-class counts for this variant to join against
STM32U585ZI | Timers (32-bit) typ | AMBIGUOUS | Table 20. Timer feature comparison (continued) lists the family's timers, but the summary table gives no per-class counts for this variant to join against
STM32U585ZI | Supply Voltage (V) min | AMBIGUOUS | Table 33. General operating conditions: V_DD min reads '1.71(2)' — the footnote qualifies the figure
STM32U575OI | Timers (16-bit) typ | AMBIGUOUS | Table 19. Timer feature comparison lists the family's timers, but the summary table gives no per-class counts for this variant to join against
STM32U575OI | Timers (32-bit) typ | AMBIGUOUS | Table 19. Timer feature comparison lists the family's timers, but the summary table gives no per-class counts for this variant to join against
STM32U575OI | Supply Voltage (V) min | AMBIGUOUS | Table 32. General operating conditions: V_DD min reads '1.71(2)' — the footnote qualifies the figure
STM32U585OI | Timers (16-bit) typ | AMBIGUOUS | Table 20. Timer feature comparison (continued) lists the family's timers, but the summary table gives no per-class counts for this variant to join against
STM32U585OI | Timers (32-bit) typ | AMBIGUOUS | Table 20. Timer feature comparison (continued) lists the family's timers, but the summary table gives no per-class counts for this variant to join against
STM32U585OI | Supply Voltage (V) min | AMBIGUOUS | Table 33. General operating conditions: V_DD min reads '1.71(2)' — the footnote qualifies the figure
STM32U575QG | Timers (16-bit) typ | AMBIGUOUS | Table 19. Timer feature comparison lists the family's timers, but the summary table gives no per-class counts for this variant to join against
STM32U575QG | Timers (32-bit) typ | AMBIGUOUS | Table 19. Timer feature comparison lists the family's timers, but the summary table gives no per-class counts for this variant to join against
STM32U575QG | Supply Voltage (V) min | AMBIGUOUS | Table 32. General operating conditions: V_DD min reads '1.71(2)' — the footnote qualifies the figure
STM32U585QI | Timers (16-bit) typ | AMBIGUOUS | Table 20. Timer feature comparison (continued) lists the family's timers, but the summary table gives no per-class counts for this variant to join against
STM32U585QI | Timers (32-bit) typ | AMBIGUOUS | Table 20. Timer feature comparison (continued) lists the family's timers, but the summary table gives no per-class counts for this variant to join against
STM32U585QI | Supply Voltage (V) min | AMBIGUOUS | Table 33. General operating conditions: V_DD min reads '1.71(2)' — the footnote qualifies the figure
STM32U585RI | Timers (16-bit) typ | AMBIGUOUS | Table 20. Timer feature comparison (continued) lists the family's timers, but the summary table gives no per-class counts for this variant to join against
STM32U585RI | Timers (32-bit) typ | AMBIGUOUS | Table 20. Timer feature comparison (continued) lists the family's timers, but the summary table gives no per-class counts for this variant to join against
STM32U585RI | Supply Voltage (V) min | AMBIGUOUS | Table 33. General operating conditions: V_DD min reads '1.71(2)' — the footnote qualifies the figure
STM32U575QI | Timers (16-bit) typ | AMBIGUOUS | Table 19. Timer feature comparison lists the family's timers, but the summary table gives no per-class counts for this variant to join against
STM32U575QI | Timers (32-bit) typ | AMBIGUOUS | Table 19. Timer feature comparison lists the family's timers, but the summary table gives no per-class counts for this variant to join against
STM32U575QI | Supply Voltage (V) min | AMBIGUOUS | Table 32. General operating conditions: V_DD min reads '1.71(2)' — the footnote qualifies the figure
STM32U535CE | Timers (16-bit) typ | AMBIGUOUS | Table 19. Timer feature comparison lists the family's timers, but the summary table gives no per-class counts for this variant to join against
STM32U535CE | Timers (32-bit) typ | AMBIGUOUS | Table 19. Timer feature comparison lists the family's timers, but the summary table gives no per-class counts for this variant to join against
STM32U535CE | Supply Voltage (V) min | AMBIGUOUS | Table 32. General operating conditions: V_DD min reads '1.71(2)' — the footnote qualifies the figure
STM32U545VE | Timers (16-bit) typ | AMBIGUOUS | Table 20. Timer feature comparison (continued) lists the family's timers, but the summary table gives no per-class counts for this variant to join against
STM32U545VE | Timers (32-bit) typ | AMBIGUOUS | Table 20. Timer feature comparison (continued) lists the family's timers, but the summary table gives no per-class counts for this variant to join against
STM32U545VE | Supply Voltage (V) min | AMBIGUOUS | Table 33. General operating conditions: V_DD min reads '1.71(2)' — the footnote qualifies the figure
STM32U535VE | Timers (16-bit) typ | AMBIGUOUS | Table 19. Timer feature comparison lists the family's timers, but the summary table gives no per-class counts for this variant to join against
STM32U535VE | Timers (32-bit) typ | AMBIGUOUS | Table 19. Timer feature comparison lists the family's timers, but the summary table gives no per-class counts for this variant to join against
STM32U535VE | Supply Voltage (V) min | AMBIGUOUS | Table 32. General operating conditions: V_DD min reads '1.71(2)' — the footnote qualifies the figure
STM32U545RE | Timers (16-bit) typ | AMBIGUOUS | Table 20. Timer feature comparison (continued) lists the family's timers, but the summary table gives no per-class counts for this variant to join against
STM32U545RE | Timers (32-bit) typ | AMBIGUOUS | Table 20. Timer feature comparison (continued) lists the family's timers, but the summary table gives no per-class counts for this variant to join against
STM32U545RE | Supply Voltage (V) min | AMBIGUOUS | Table 33. General operating conditions: V_DD min reads '1.71(2)' — the footnote qualifies the figure
STM32U535RE | Timers (16-bit) typ | AMBIGUOUS | Table 19. Timer feature comparison lists the family's timers, but the summary table gives no per-class counts for this variant to join against
STM32U535RE | Timers (32-bit) typ | AMBIGUOUS | Table 19. Timer feature comparison lists the family's timers, but the summary table gives no per-class counts for this variant to join against
STM32U535RE | Supply Voltage (V) min | AMBIGUOUS | Table 32. General operating conditions: V_DD min reads '1.71(2)' — the footnote qualifies the figure
STM32U545CE | Timers (16-bit) typ | AMBIGUOUS | Table 20. Timer feature comparison (continued) lists the family's timers, but the summary table gives no per-class counts for this variant to join against
STM32U545CE | Timers (32-bit) typ | AMBIGUOUS | Table 20. Timer feature comparison (continued) lists the family's timers, but the summary table gives no per-class counts for this variant to join against
STM32U545CE | Supply Voltage (V) min | AMBIGUOUS | Table 33. General operating conditions: V_DD min reads '1.71(2)' — the footnote qualifies the figure
STM32U535RB | Timers (16-bit) typ | AMBIGUOUS | Table 19. Timer feature comparison lists the family's timers, but the summary table gives no per-class counts for this variant to join against
STM32U535RB | Timers (32-bit) typ | AMBIGUOUS | Table 19. Timer feature comparison lists the family's timers, but the summary table gives no per-class counts for this variant to join against
STM32U535RB | Supply Voltage (V) min | AMBIGUOUS | Table 32. General operating conditions: V_DD min reads '1.71(2)' — the footnote qualifies the figure
STM32U535CC | Timers (16-bit) typ | AMBIGUOUS | Table 19. Timer feature comparison lists the family's timers, but the summary table gives no per-class counts for this variant to join against
STM32U535CC | Timers (32-bit) typ | AMBIGUOUS | Table 19. Timer feature comparison lists the family's timers, but the summary table gives no per-class counts for this variant to join against
STM32U535CC | Supply Voltage (V) min | AMBIGUOUS | Table 32. General operating conditions: V_DD min reads '1.71(2)' — the footnote qualifies the figure
STM32U535CB | Timers (16-bit) typ | AMBIGUOUS | Table 19. Timer feature comparison lists the family's timers, but the summary table gives no per-class counts for this variant to join against
STM32U535CB | Timers (32-bit) typ | AMBIGUOUS | Table 19. Timer feature comparison lists the family's timers, but the summary table gives no per-class counts for this variant to join against
STM32U535CB | Supply Voltage (V) min | AMBIGUOUS | Table 32. General operating conditions: V_DD min reads '1.71(2)' — the footnote qualifies the figure
STM32U545JE | Timers (16-bit) typ | AMBIGUOUS | Table 20. Timer feature comparison (continued) lists the family's timers, but the summary table gives no per-class counts for this variant to join against
STM32U545JE | Timers (32-bit) typ | AMBIGUOUS | Table 20. Timer feature comparison (continued) lists the family's timers, but the summary table gives no per-class counts for this variant to join against
STM32U545JE | Supply Voltage (V) min | AMBIGUOUS | Table 33. General operating conditions: V_DD min reads '1.71(2)' — the footnote qualifies the figure
STM32U535RC | Timers (16-bit) typ | AMBIGUOUS | Table 19. Timer feature comparison lists the family's timers, but the summary table gives no per-class counts for this variant to join against
STM32U535RC | Timers (32-bit) typ | AMBIGUOUS | Table 19. Timer feature comparison lists the family's timers, but the summary table gives no per-class counts for this variant to join against
STM32U535RC | Supply Voltage (V) min | AMBIGUOUS | Table 32. General operating conditions: V_DD min reads '1.71(2)' — the footnote qualifies the figure
STM32U535JE | Timers (16-bit) typ | AMBIGUOUS | Table 19. Timer feature comparison lists the family's timers, but the summary table gives no per-class counts for this variant to join against
STM32U535JE | Timers (32-bit) typ | AMBIGUOUS | Table 19. Timer feature comparison lists the family's timers, but the summary table gives no per-class counts for this variant to join against
STM32U535JE | Supply Voltage (V) min | AMBIGUOUS | Table 32. General operating conditions: V_DD min reads '1.71(2)' — the footnote qualifies the figure
STM32U535VC | Timers (16-bit) typ | AMBIGUOUS | Table 19. Timer feature comparison lists the family's timers, but the summary table gives no per-class counts for this variant to join against
STM32U535VC | Timers (32-bit) typ | AMBIGUOUS | Table 19. Timer feature comparison lists the family's timers, but the summary table gives no per-class counts for this variant to join against
STM32U535VC | Supply Voltage (V) min | AMBIGUOUS | Table 32. General operating conditions: V_DD min reads '1.71(2)' — the footnote qualifies the figure
STM32U535NE | Timers (16-bit) typ | AMBIGUOUS | Table 19. Timer feature comparison lists the family's timers, but the summary table gives no per-class counts for this variant to join against
STM32U535NE | Timers (32-bit) typ | AMBIGUOUS | Table 19. Timer feature comparison lists the family's timers, but the summary table gives no per-class counts for this variant to join against
STM32U535NE | Supply Voltage (V) min | AMBIGUOUS | Table 32. General operating conditions: V_DD min reads '1.71(2)' — the footnote qualifies the figure
STM32U545NE | Timers (16-bit) typ | AMBIGUOUS | Table 20. Timer feature comparison (continued) lists the family's timers, but the summary table gives no per-class counts for this variant to join against
STM32U545NE | Timers (32-bit) typ | AMBIGUOUS | Table 20. Timer feature comparison (continued) lists the family's timers, but the summary table gives no per-class counts for this variant to join against
STM32U545NE | Supply Voltage (V) min | AMBIGUOUS | Table 33. General operating conditions: V_DD min reads '1.71(2)' — the footnote qualifies the figure
STM32U535NC | Timers (16-bit) typ | AMBIGUOUS | Table 19. Timer feature comparison lists the family's timers, but the summary table gives no per-class counts for this variant to join against
STM32U535NC | Timers (32-bit) typ | AMBIGUOUS | Table 19. Timer feature comparison lists the family's timers, but the summary table gives no per-class counts for this variant to join against
STM32U535NC | Supply Voltage (V) min | AMBIGUOUS | Table 32. General operating conditions: V_DD min reads '1.71(2)' — the footnote qualifies the figure