## ProductsList
Microcontrollers & microprocessors / STM32 32-bit Arm Cortex MCUs / STM32 ultra low power MCUs / STM32U5 series/STM32U535/545
Part Number | General Description | Marketing Status | Package | Core | Operating Frequency (MHz) | FPU | Co-Processor type | Co-Processor frequency (MHz) max | L1 Cache (kB) typ | Flash Size (kB) (Prog) | Dual-bank Flash | Data E2PROM (B) nom | RAM Size (kB) | CCM RAM (I/D) (kByte) typ | ITCM/DTCM RAM (kB) | Advanced Motor Control Timers | Timers (16-bit) typ | Timers (32-bit) typ | Other timer functions | A/D Converters 12-bit |  | A/D Converters 14-bit |  | A/D Converters 16-bit |  | D/A Converters (12-bit) typ | Comparator | Display controller | I/Os (High Current) | Graphic accelerator | CAN (FD) | CAN (2.0) | I2C typ | I3C typ | SPI typ | I2S typ | USART typ | UART typ | Integrated op-amps | Additional Interfaces | External Memory Interfaces | USB Type | Cryptography | Security Functions | Ethernet | Ethernet ports typ | SMPS | Supply Voltage (V) min | Supply Voltage (V) max | Supply Current (µA) (@ Lowest Power) typ | Supply Current (µA) (Run Mode (per MHz)) typ | Operating Temperature (°C) min | Operating Temperature (°C) max | Output Power (dBm) min | Output Power (dBm) max | RX current (mA) typ | RX sensitivity (dBm) typ | Standby Current (µA) typ | TX current (mA) (@ 0dBm) max | Output Power (dBm) (Step) typ | Connectivity supported | Longevity Commitment (yr) typ | Longevity Starting Date | Datasheet URL
[20 empty] | Number of A/D Converters typ | Number of Channels typ | Number of A/D Converters typ | Number of Channels typ | Number of A/D Converters typ | Number of Channels typ
STM32U535CE | Ultra-low-power with FPU Arm Cortex-M33 MCU with TrustZone, 160 MHz with 512 Kbytes of Flash memory | Active | LQFP 48 7x7x1.4 mm, UFQFPN 48 7x7x0.55 mm | Arm Cortex-M33 | 160 | Single-precision FPU | - | - | - | 512 | Yes | - | 274 | - | - | 2 | 11 | 4 | Dual Watchdog, RTC, SysTick | 1 | 10, 11 | 1 | 10, 11 | - | - | 2 | 1, 2 | - | 33, 37 | Chrom-ART | 1 | - | 4 | - | 3 | - | 3 | 2 | 2 | ADF, MDF, Parallel camera interface, SAI, SD/MMC, Vref Buffer | Octo SPI | USB OTG FS, USB Type-C | MD5, SHA-1, TRNG | Abnormal Situation Handling, Application Lifecycle, Audit/Log, Identification / Authentication / Attestation, Isolation TrustZone, Secure Boot, Secure Install/Update, Secure Manufacturing, Secure Storage, Silicon Device Lifecycle, Software IP Protection | - | - | Internal | 1.71 | 3.6 | 0.02 | 26 | -40 | 125 | - | - | - | - | - | - | - | - | 10 | 2026-01-01T00:00:00.000+01:00 | https://www.st.com/resource/en/datasheet/stm32u535cb.pdf
STM32U545VE | Ultra-low-power with FPU Arm Cortex-M33 MCU with TrustZone, 160 MHz with 512 Kbytes of Flash memory | Active | LQFP 100 14x14x1.4 mm, UFBGA 100 7x7x0.6 P 0.5 mm | Arm Cortex-M33 | 160 | Single-precision FPU | - | - | - | 512 | Yes | - | 274 | - | - | - | 11 | 4 | Dual Watchdog, RTC, SysTick | 1 | 18, 20 | 1 | 18, 20 | - | - | 2 | 2 | - | 79, 82 | Chrom-ART | 1 | - | 4 | - | 3 | - | 3 | 2 | 2 | ADF, MDF, Parallel camera interface, SAI, SD/MMC, Vref Buffer | Octo SPI | USB OTG FS, USB Type-C | AES, MD5, OTF DEC, S-AES, S-ECC, S-RSA, SHA-1, TRNG | Abnormal Situation Handling, Application Lifecycle, Audit/Log, Identification / Authentication / Attestation, Isolation TrustZone, Secure Boot, Secure Install/Update, Secure Manufacturing, Secure Storage, Silicon Device Lifecycle, Software IP Protection | - | - | Internal | 1.71 | 3.6 | 0.02 | 26 | -40 | 85 | - | - | - | - | - | - | - | - | 10 | 2026-01-01T00:00:00.000+01:00 | https://www.st.com/resource/en/datasheet/stm32u545ce.pdf
STM32U535VE | Ultra-low-power with FPU Arm Cortex-M33 MCU with TrustZone, 160 MHz with 512 Kbytes of Flash memory | Active | LQFP 100 14x14x1.4 mm, UFBGA 100 7x7x0.6 P 0.5 mm | Arm Cortex-M33 | 160 | Single-precision FPU | - | - | - | 512 | Yes | - | 274 | - | - | 2 | 11 | 4 | Dual Watchdog, RTC, SysTick | 1 | 18, 20 | 1 | 18, 20 | - | - | 2 | 1, 2 | - | 79, 82 | Chrom-ART | 1 | - | 4 | - | 3 | - | 3 | 2 | 2 | ADF, MDF, Parallel camera interface, SAI, SD/MMC, Vref Buffer | Octo SPI | USB OTG FS, USB Type-C | MD5, SHA-1, TRNG | Abnormal Situation Handling, Application Lifecycle, Audit/Log, Identification / Authentication / Attestation, Isolation TrustZone, Secure Boot, Secure Install/Update, Secure Manufacturing, Secure Storage, Silicon Device Lifecycle, Software IP Protection | - | - | Internal | 1.71 | 3.6 | 0.02 | 26 | -40 | 125 | - | - | - | - | - | - | - | - | 10 | 2026-01-01T00:00:00.000+01:00 | https://www.st.com/resource/en/datasheet/stm32u535cb.pdf
STM32U545RE | Ultra-low-power with FPU Arm Cortex-M33 MCU with TrustZone, 160 MHz with 512 Kbytes of Flash memory | Active | LQFP 64 10x10x1.4 mm, UFBGA 64 5x5x0.6 P 0.5 mm | Arm Cortex-M33 | 160 | Single-precision FPU | - | - | - | 512 | Yes | - | 274 | - | - | - | 11 | 4 | Dual Watchdog, RTC, SysTick | 1 | 15, 17 | 1 | 15, 17 | - | - | 2 | 2 | - | 47, 51, 79 | Chrom-ART | 1 | - | 4 | - | 3 | - | 3 | 2 | 2 | ADF, MDF, Parallel camera interface, SAI, SD/MMC, Vref Buffer | Octo SPI | USB OTG FS, USB Type-C | AES, MD5, OTF DEC, S-AES, S-ECC, S-RSA, SHA-1, TRNG | Abnormal Situation Handling, Application Lifecycle, Audit/Log, Identification / Authentication / Attestation, Isolation TrustZone, Secure Boot, Secure Install/Update, Secure Manufacturing, Secure Storage, Silicon Device Lifecycle, Software IP Protection | - | - | Internal | 1.71 | 3.6 | 0.02 | 26 | -40 | 125 | - | - | - | - | - | - | - | - | 10 | 2026-01-01T00:00:00.000+01:00 | https://www.st.com/resource/en/datasheet/stm32u545ce.pdf
STM32U535RE | Ultra-low-power with FPU Arm Cortex-M33 MCU with TrustZone, 160 MHz with 512 Kbytes of Flash memory | Active | LQFP 64 10x10x1.4 mm, UFBGA 64 5x5x0.6 P 0.5 mm | Arm Cortex-M33 | 160 | Single-precision FPU | - | - | - | 512 | Yes | - | 274 | - | - | 2 | 11 | 4 | Dual Watchdog, RTC, SysTick | 1 | 15, 17 | 1 | 15, 17 | - | - | 2 | 1, 2 | - | 47, 51 | Chrom-ART | 1 | - | 4 | - | 2, 3 | - | 3 | 2 | 2 | ADF, MDF, Parallel camera interface, SAI, SD/MMC, Vref Buffer | Octo SPI | USB OTG FS, USB Type-C | MD5, SHA-1, TRNG | Abnormal Situation Handling, Application Lifecycle, Audit/Log, Identification / Authentication / Attestation, Isolation TrustZone, Secure Boot, Secure Install/Update, Secure Manufacturing, Secure Storage, Silicon Device Lifecycle, Software IP Protection | - | - | Internal | 1.71 | 3.6 | 0.02 | 26 | -40 | 125 | - | - | - | - | - | - | - | - | 10 | 2026-01-01T00:00:00.000+01:00 | https://www.st.com/resource/en/datasheet/stm32u535cb.pdf
STM32U545CE | Ultra-low-power with FPU Arm Cortex-M33 MCU with TrustZone, 160 MHz with 512 Kbytes of Flash memory | Active | LQFP 48 7x7x1.4 mm, UFQFPN 48 7x7x0.55 mm | Arm Cortex-M33 | 160 | Single-precision FPU | - | - | - | 512 | Yes | - | 274 | - | - | - | 11 | 4 | Dual Watchdog, RTC, SysTick | 1 | 10, 11 | 1 | 10, 11 | - | - | 2 | 2 | - | 33, 37 | Chrom-ART | 1 | - | 4 | - | 3 | - | 3 | 2 | 2 | ADF, MDF, Parallel camera interface, SAI, SD/MMC, Vref Buffer | Octo SPI | USB OTG FS, USB Type-C | AES, MD5, OTF DEC, S-AES, S-ECC, S-RSA, SHA-1, TRNG | Abnormal Situation Handling, Application Lifecycle, Audit/Log, Identification / Authentication / Attestation, Isolation TrustZone, Secure Boot, Secure Install/Update, Secure Manufacturing, Secure Storage, Silicon Device Lifecycle, Software IP Protection | - | - | Internal | 1.71 | 3.6 | 0.02 | 26 | -40 | 85 | - | - | - | - | - | - | - | - | 10 | 2026-01-01T00:00:00.000+01:00 | https://www.st.com/resource/en/datasheet/stm32u545ce.pdf
STM32U535RB | Ultra-low-power with FPU Arm Cortex-M33 MCU with TrustZone, 160 MHz with 128 Kbytes of Flash memory | Active | LQFP 64 10x10x1.4 mm, UFBGA 64 5x5x0.6 P 0.5 mm | Arm Cortex-M33 | 160 | Single-precision FPU | - | - | - | 128 | Yes | - | 274 | - | - | 2 | 11 | 4 | Dual Watchdog, RTC, SysTick | 1 | 15, 17 | 1 | 15, 17 | - | - | 2 | 1 | - | 37, 47 | Chrom-ART | 1 | - | 4 | - | 3 | - | 3 | 2 | 2 | ADF, MDF, Parallel camera interface, SAI, SD/MMC, Vref Buffer | Octo SPI | USB OTG FS, USB Type-C | MD5, SHA-1, TRNG | Abnormal Situation Handling, Application Lifecycle, Audit/Log, Identification / Authentication / Attestation, Isolation TrustZone, Secure Boot, Secure Install/Update, Secure Manufacturing, Secure Storage, Silicon Device Lifecycle, Software IP Protection | - | - | Internal | 1.71 | 3.6 | 0.02 | 26 | -40 | 85 | - | - | - | - | - | - | - | - | 10 | 2026-01-01T00:00:00.000+01:00 | https://www.st.com/resource/en/datasheet/stm32u535cb.pdf
STM32U535CC | Ultra-low-power with FPU Arm Cortex-M33 MCU with TrustZone, 160 MHz with 256 Kbytes of Flash memory | Active | LQFP 48 7x7x1.4 mm, UFQFPN 48 7x7x0.55 mm | Arm Cortex-M33 | 160 | Single-precision FPU | - | - | - | 256 | Yes | - | 274 | - | - | 2 | 11 | 4 | Dual Watchdog, RTC, SysTick | 1 | 10, 11 | 1 | 10, 11 | - | - | 2 | 1 | - | 33, 37 | Chrom-ART | 1 | - | 4 | - | 3 | - | 3 | 2 | 2 | ADF, MDF, Parallel camera interface, SAI, SD/MMC, Vref Buffer | Octo SPI | USB OTG FS, USB Type-C | MD5, SHA-1, TRNG | Abnormal Situation Handling, Application Lifecycle, Audit/Log, Identification / Authentication / Attestation, Isolation TrustZone, Secure Boot, Secure Install/Update, Secure Manufacturing, Secure Storage, Silicon Device Lifecycle, Software IP Protection | - | - | Internal | 1.71 | 3.6 | 0.02 | 26 | -40 | 85 | - | - | - | - | - | - | - | - | 10 | 2026-01-01T00:00:00.000+01:00 | https://www.st.com/resource/en/datasheet/stm32u535cb.pdf
STM32U535CB | Ultra-low-power with FPU Arm Cortex-M33 MCU with TrustZone, 160 MHz with 128 Kbytes of Flash memory | Active | LQFP 48 7x7x1.4 mm, UFQFPN 48 7x7x0.55 mm | Arm Cortex-M33 | 160 | Single-precision FPU | - | - | - | 128 | Yes | - | 274 | - | - | - | 11 | 4 | Dual Watchdog, RTC, SysTick | 1 | 10, 11 | 1 | 10, 11 | - | - | 2 | 1 | - | 33, 37 | Chrom-ART | 1 | - | 4 | - | 3 | - | 3 | 2 | 2 | ADF, MDF, Parallel camera interface, SAI, SD/MMC, Vref Buffer | Octo SPI | USB OTG FS, USB Type-C | MD5, SHA-1, TRNG | Abnormal Situation Handling, Application Lifecycle, Audit/Log, Identification / Authentication / Attestation, Isolation TrustZone, Secure Boot, Secure Install/Update, Secure Manufacturing, Secure Storage, Silicon Device Lifecycle, Software IP Protection | - | - | Internal | 1.71 | 3.6 | 0.02 | 26 | -40 | 85 | - | - | - | - | - | - | - | - | 10 | 2026-01-01T00:00:00.000+01:00 | https://www.st.com/resource/en/datasheet/stm32u535cb.pdf
STM32U545JE | Ultra-low-power with FPU Arm Cortex-M33 MCU with TrustZone, 160 MHz with 512 Kbytes of Flash memory | Active | WLCSP 72 3.38x3.38x0.6 P 0.35 mm | Arm Cortex-M33 | 160 | Single-precision FPU | - | - | - | 512 | Yes | - | 274 | - | - | - | 11 | 4 | Dual Watchdog, RTC, SysTick | 1 | 12 | 1 | 12 | - | - | 2 | 2 | - | 50 | Chrom-ART | 1 | - | 4 | - | 3 | - | 3 | 2 | 2 | ADF, MDF, Parallel camera interface, SAI, SD/MMC, Vref Buffer | Octo SPI | USB OTG FS, USB Type-C | AES, MD5, OTF DEC, S-AES, S-ECC, S-RSA, SHA-1, TRNG | Abnormal Situation Handling, Application Lifecycle, Audit/Log, Identification / Authentication / Attestation, Isolation TrustZone, Secure Boot, Secure Install/Update, Secure Manufacturing, Secure Storage, Silicon Device Lifecycle, Software IP Protection | - | - | Internal | 1.71 | 3.6 | 0.02 | 26 | -40 | 85 | - | - | - | - | - | - | - | - | 10 | 2026-01-01T00:00:00.000+01:00 | https://www.st.com/resource/en/datasheet/stm32u545ce.pdf
STM32U535RC | Ultra-low-power with FPU Arm Cortex-M33 MCU with TrustZone, 160 MHz with 256 Kbytes of Flash memory | Active | LQFP 64 10x10x1.4 mm, UFBGA 64 5x5x0.6 P 0.5 mm | Arm Cortex-M33 | 160 | Single-precision FPU | - | - | - | 256 | Yes | - | 274 | - | - | 2 | 11 | 4 | Dual Watchdog, RTC, SysTick | 1 | 15, 17 | 1 | 15, 17 | - | - | 2 | 1 | - | 47, 51 | Chrom-ART | 1 | - | 4 | - | 3 | - | 3 | 2 | 2 | ADF, MDF, Parallel camera interface, SAI, SD/MMC, Vref Buffer | Octo SPI | USB OTG FS, USB Type-C | MD5, SHA-1, TRNG | Abnormal Situation Handling, Application Lifecycle, Audit/Log, Identification / Authentication / Attestation, Isolation TrustZone, Secure Boot, Secure Install/Update, Secure Manufacturing, Secure Storage, Silicon Device Lifecycle, Software IP Protection | - | - | Internal | 1.71 | 3.6 | 0.02 | 26 | -40 | 125 | - | - | - | - | - | - | - | - | 10 | 2026-01-01T00:00:00.000+01:00 | https://www.st.com/resource/en/datasheet/stm32u535cb.pdf
STM32U535JE | Ultra-low-power with FPU Arm Cortex-M33 MCU with TrustZone, 160 MHz with 512 Kbytes of Flash memory | Active | WLCSP 72 3.38x3.38x0.6 P 0.35 mm | Arm Cortex-M33 | 160 | Single-precision FPU | - | - | - | 512 | Yes | - | 274 | - | - | - | 11 | 4 | Dual Watchdog, RTC, SysTick | 1 | 12 | 1 | 12 | - | - | 2 | 2 | - | 50 | Chrom-ART | 1 | - | 4 | - | 3 | - | 3 | 2 | 2 | ADF, MDF, Parallel camera interface, SAI, SD/MMC, Vref Buffer | Octo SPI | USB OTG FS, USB Type-C | MD5, SHA-1, TRNG | Abnormal Situation Handling, Application Lifecycle, Audit/Log, Identification / Authentication / Attestation, Isolation TrustZone, Secure Boot, Secure Install/Update, Secure Manufacturing, Secure Storage, Silicon Device Lifecycle, Software IP Protection | - | - | Internal | 1.71 | 3.6 | 0.02 | 26 | -40 | 85 | - | - | - | - | - | - | - | - | 10 | 2026-01-01T00:00:00.000+01:00 | https://www.st.com/resource/en/datasheet/stm32u535cb.pdf
STM32U535VC | Ultra-low-power with FPU Arm Cortex-M33 MCU with TrustZone, 160 MHz with 256 Kbytes of Flash memory | Active | LQFP 100 14x14x1.4 mm, UFBGA 100 7x7x0.6 P 0.5 mm | Arm Cortex-M33 | 160 | Single-precision FPU | - | - | - | 256 | Yes | - | 274 | - | - | - | 11 | 4 | Dual Watchdog, RTC, SysTick | 1 | 18, 20 | 1 | 18, 20 | - | - | 2 | 1 | - | 79, 82 | Chrom-ART | 1 | - | 4 | - | 3 | - | 3 | 2 | 2 | ADF, MDF, Parallel camera interface, SAI, SD/MMC, Vref Buffer | Octo SPI | USB OTG FS, USB Type-C | MD5, SHA-1, TRNG | Abnormal Situation Handling, Application Lifecycle, Audit/Log, Identification / Authentication / Attestation, Isolation TrustZone, Secure Boot, Secure Install/Update, Secure Manufacturing, Secure Storage, Silicon Device Lifecycle, Software IP Protection | - | - | Internal | 1.71 | 3.6 | 0.02 | 26 | -40 | 85 | - | - | - | - | - | - | - | - | 10 | 2026-01-01T00:00:00.000+01:00 | https://www.st.com/resource/en/datasheet/stm32u535cb.pdf
STM32U535NE | Ultra-low-power with FPU Arm Cortex-M33 MCU with TrustZone, 160 MHz with 512 Kbytes of Flash memory | Active | WLCSP 56 3.38x3.38x0.6 P 0.4 mm | Arm Cortex-M33 | 160 | Single-precision FPU | - | - | - | 512 | Yes | - | 274 | - | - | - | 11 | 4 | Dual Watchdog, RTC, SysTick | 1 | 11 | 1 | 11 | - | - | 2 | 2 | - | 39 | Chrom-ART | 1 | - | 4 | - | 3 | - | 3 | 2 | 2 | ADF, MDF, Parallel camera interface, SAI, SD/MMC, Vref Buffer | Octo SPI | USB OTG FS, USB Type-C | MD5, SHA-1, TRNG | Abnormal Situation Handling, Application Lifecycle, Audit/Log, Identification / Authentication / Attestation, Isolation TrustZone, Secure Boot, Secure Install/Update, Secure Manufacturing, Secure Storage, Silicon Device Lifecycle, Software IP Protection | - | - | Internal | 1.71 | 3.6 | 0.02 | 26 | -40 | 85 | - | - | - | - | - | - | - | - | 10 | 2026-01-01T00:00:00.000+01:00 | https://www.st.com/resource/en/datasheet/stm32u535cb.pdf
STM32U545NE | Ultra-low-power with FPU Arm Cortex-M33 MCU with TrustZone, 160 MHz with 512 Kbytes of Flash memory | Active | WLCSP 56 3.38x3.38x0.6 P 0.4 mm | Arm Cortex-M33 | 160 | Single-precision FPU | - | - | - | 512 | Yes | - | 274 | - | - | - | 11 | 4 | Dual Watchdog, RTC, SysTick | 1 | 11 | 1 | 11 | - | - | 2 | 2 | - | 39 | Chrom-ART | 1 | - | 4 | - | 3 | - | 3 | 2 | 2 | ADF, MDF, Parallel camera interface, SAI, SD/MMC, Vref Buffer | Octo SPI | USB OTG FS, USB Type-C | AES, MD5, OTF DEC, S-AES, S-ECC, S-RSA, SHA-1, TRNG | Abnormal Situation Handling, Application Lifecycle, Audit/Log, Identification / Authentication / Attestation, Isolation TrustZone, Secure Boot, Secure Install/Update, Secure Manufacturing, Secure Storage, Silicon Device Lifecycle, Software IP Protection | - | - | Internal | 1.71 | 3.6 | 0.02 | 26 | -40 | 85 | - | - | - | - | - | - | - | - | 10 | 2026-01-01T00:00:00.000+01:00 | https://www.st.com/resource/en/datasheet/stm32u545ce.pdf
STM32U535NC | Ultra-low-power with FPU Arm Cortex-M33 MCU with TrustZone, 160 MHz with 256 Kbytes of Flash memory | Active | WLCSP 56 3.38x3.38x0.6 P 0.4 mm | Arm Cortex-M33 | 160 | Single-precision FPU | - | - | - | 256 | Yes | - | 274 | - | - | - | 11 | 4 | Dual Watchdog, RTC, SysTick | 1 | 11 | 1 | 11 | - | - | 2 | 1 | LCD parallel Interface | 39 | Chrom-ART | - | - | 4 | - | 3 | - | 3 | 2 | 2 | ADF, MDF, Parallel camera interface, SAI, SD/MMC, Vref Buffer | Octo SPI | USB OTG FS, USB Type-C | MD5, SHA-1, TRNG | Abnormal Situation Handling, Application Lifecycle, Audit/Log, Identification / Authentication / Attestation, Isolation TrustZone, Secure Boot, Secure Install/Update, Secure Manufacturing, Secure Storage, Silicon Device Lifecycle, Software IP Protection | - | - | Internal | 1.71 | 3.6 | 0.02 | 26 | -40 | 85 | - | - | - | - | - | - | - | - | 10 | 2026-01-01T00:00:00.000+01:00 | https://www.st.com/resource/en/datasheet/stm32u535cb.pdf

## Provenance
Provenance for STM32U535/545 — one token per cell
Microcontrollers & microprocessors / STM32 32-bit Arm Cortex MCUs / STM32 ultra low power MCUs / STM32U5 series/STM32U535/545
Part Number | General Description | Marketing Status | Package | Core | Operating Frequency (MHz) | FPU | Co-Processor type | Co-Processor frequency (MHz) max | L1 Cache (kB) typ | Flash Size (kB) (Prog) | Dual-bank Flash | Data E2PROM (B) nom | RAM Size (kB) | CCM RAM (I/D) (kByte) typ | ITCM/DTCM RAM (kB) | Advanced Motor Control Timers | Timers (16-bit) typ | Timers (32-bit) typ | Other timer functions | A/D Converters 12-bit |  | A/D Converters 14-bit |  | A/D Converters 16-bit |  | D/A Converters (12-bit) typ | Comparator | Display controller | I/Os (High Current) | Graphic accelerator | CAN (FD) | CAN (2.0) | I2C typ | I3C typ | SPI typ | I2S typ | USART typ | UART typ | Integrated op-amps | Additional Interfaces | External Memory Interfaces | USB Type | Cryptography | Security Functions | Ethernet | Ethernet ports typ | SMPS | Supply Voltage (V) min | Supply Voltage (V) max | Supply Current (µA) (@ Lowest Power) typ | Supply Current (µA) (Run Mode (per MHz)) typ | Operating Temperature (°C) min | Operating Temperature (°C) max | Output Power (dBm) min | Output Power (dBm) max | RX current (mA) typ | RX sensitivity (dBm) typ | Standby Current (µA) typ | TX current (mA) (@ 0dBm) max | Output Power (dBm) (Step) typ | Connectivity supported | Longevity Commitment (yr) typ | Longevity Starting Date | Datasheet URL
[20 empty] | Number of A/D Converters typ | Number of Channels typ | Number of A/D Converters typ | Number of Channels typ | Number of A/D Converters typ | Number of Channels typ
API | API | API | API | DATASHEET | API | API | UNAVAILABLE | UNAVAILABLE | UNAVAILABLE | API | API | UNAVAILABLE | API | UNAVAILABLE | UNAVAILABLE | API | AMBIGUOUS | AMBIGUOUS | API | API | API | API | API | UNAVAILABLE | UNAVAILABLE | API | API | UNAVAILABLE | API | API | API | UNAVAILABLE | API | UNAVAILABLE | API | UNAVAILABLE | API | API | API | API | API | API | API | API | UNAVAILABLE | UNAVAILABLE | API | AMBIGUOUS | DATASHEET | API | API | API | API | UNAVAILABLE | UNAVAILABLE | UNAVAILABLE | UNAVAILABLE | UNAVAILABLE | UNAVAILABLE | UNAVAILABLE | UNAVAILABLE | API | API | API
API | API | API | API | DATASHEET | API | API | UNAVAILABLE | UNAVAILABLE | UNAVAILABLE | API | API | UNAVAILABLE | API | UNAVAILABLE | UNAVAILABLE | UNAVAILABLE | AMBIGUOUS | AMBIGUOUS | API | API | API | API | API | UNAVAILABLE | UNAVAILABLE | API | API | UNAVAILABLE | API | API | API | UNAVAILABLE | API | UNAVAILABLE | API | UNAVAILABLE | API | API | API | API | API | API | API | API | UNAVAILABLE | UNAVAILABLE | API | AMBIGUOUS | DATASHEET | API | API | API | API | UNAVAILABLE | UNAVAILABLE | UNAVAILABLE | UNAVAILABLE | UNAVAILABLE | UNAVAILABLE | UNAVAILABLE | UNAVAILABLE | API | API | API
API | API | API | API | DATASHEET | API | API | UNAVAILABLE | UNAVAILABLE | UNAVAILABLE | API | API | UNAVAILABLE | API | UNAVAILABLE | UNAVAILABLE | API | AMBIGUOUS | AMBIGUOUS | API | API | API | API | API | UNAVAILABLE | UNAVAILABLE | API | API | UNAVAILABLE | API | API | API | UNAVAILABLE | API | UNAVAILABLE | API | UNAVAILABLE | API | API | API | API | API | API | API | API | UNAVAILABLE | UNAVAILABLE | API | AMBIGUOUS | DATASHEET | API | API | API | API | UNAVAILABLE | UNAVAILABLE | UNAVAILABLE | UNAVAILABLE | UNAVAILABLE | UNAVAILABLE | UNAVAILABLE | UNAVAILABLE | API | API | API
API | API | API | API | DATASHEET | API | API | UNAVAILABLE | UNAVAILABLE | UNAVAILABLE | API | API | UNAVAILABLE | API | UNAVAILABLE | UNAVAILABLE | UNAVAILABLE | AMBIGUOUS | AMBIGUOUS | API | API | API | API | API | UNAVAILABLE | UNAVAILABLE | API | API | UNAVAILABLE | API | API | API | UNAVAILABLE | API | UNAVAILABLE | API | UNAVAILABLE | API | API | API | API | API | API | API | API | UNAVAILABLE | UNAVAILABLE | API | AMBIGUOUS | DATASHEET | API | API | API | API | UNAVAILABLE | UNAVAILABLE | UNAVAILABLE | UNAVAILABLE | UNAVAILABLE | UNAVAILABLE | UNAVAILABLE | UNAVAILABLE | API | API | API
API | API | API | API | DATASHEET | API | API | UNAVAILABLE | UNAVAILABLE | UNAVAILABLE | API | API | UNAVAILABLE | API | UNAVAILABLE | UNAVAILABLE | API | AMBIGUOUS | AMBIGUOUS | API | API | API | API | API | UNAVAILABLE | UNAVAILABLE | API | API | UNAVAILABLE | API | API | API | UNAVAILABLE | API | UNAVAILABLE | API | UNAVAILABLE | API | API | API | API | API | API | API | API | UNAVAILABLE | UNAVAILABLE | API | AMBIGUOUS | DATASHEET | API | API | API | API | UNAVAILABLE | UNAVAILABLE | UNAVAILABLE | UNAVAILABLE | UNAVAILABLE | UNAVAILABLE | UNAVAILABLE | UNAVAILABLE | API | API | API
API | API | API | API | DATASHEET | API | API | UNAVAILABLE | UNAVAILABLE | UNAVAILABLE | API | API | UNAVAILABLE | API | UNAVAILABLE | UNAVAILABLE | UNAVAILABLE | AMBIGUOUS | AMBIGUOUS | API | API | API | API | API | UNAVAILABLE | UNAVAILABLE | API | API | UNAVAILABLE | API | API | API | UNAVAILABLE | API | UNAVAILABLE | API | UNAVAILABLE | API | API | API | API | API | API | API | API | UNAVAILABLE | UNAVAILABLE | API | AMBIGUOUS | DATASHEET | API | API | API | API | UNAVAILABLE | UNAVAILABLE | UNAVAILABLE | UNAVAILABLE | UNAVAILABLE | UNAVAILABLE | UNAVAILABLE | UNAVAILABLE | API | API | API
API | API | API | API | DATASHEET | API | API | UNAVAILABLE | UNAVAILABLE | UNAVAILABLE | API | API | UNAVAILABLE | API | UNAVAILABLE | UNAVAILABLE | API | AMBIGUOUS | AMBIGUOUS | API | API | API | API | API | UNAVAILABLE | UNAVAILABLE | API | API | UNAVAILABLE | API | API | API | UNAVAILABLE | API | UNAVAILABLE | API | UNAVAILABLE | API | API | API | API | API | API | API | API | UNAVAILABLE | UNAVAILABLE | API | AMBIGUOUS | DATASHEET | API | API | API | API | UNAVAILABLE | UNAVAILABLE | UNAVAILABLE | UNAVAILABLE | UNAVAILABLE | UNAVAILABLE | UNAVAILABLE | UNAVAILABLE | API | API | API
API | API | API | API | DATASHEET | API | API | UNAVAILABLE | UNAVAILABLE | UNAVAILABLE | API | API | UNAVAILABLE | API | UNAVAILABLE | UNAVAILABLE | API | AMBIGUOUS | AMBIGUOUS | API | API | API | API | API | UNAVAILABLE | UNAVAILABLE | API | API | UNAVAILABLE | API | API | API | UNAVAILABLE | API | UNAVAILABLE | API | UNAVAILABLE | API | API | API | API | API | API | API | API | UNAVAILABLE | UNAVAILABLE | API | AMBIGUOUS | DATASHEET | API | API | API | API | UNAVAILABLE | UNAVAILABLE | UNAVAILABLE | UNAVAILABLE | UNAVAILABLE | UNAVAILABLE | UNAVAILABLE | UNAVAILABLE | API | API | API
API | API | API | API | DATASHEET | API | API | UNAVAILABLE | UNAVAILABLE | UNAVAILABLE | API | API | UNAVAILABLE | API | UNAVAILABLE | UNAVAILABLE | UNAVAILABLE | AMBIGUOUS | AMBIGUOUS | API | API | API | API | API | UNAVAILABLE | UNAVAILABLE | API | API | UNAVAILABLE | API | API | API | UNAVAILABLE | API | UNAVAILABLE | API | UNAVAILABLE | API | API | API | API | API | API | API | API | UNAVAILABLE | UNAVAILABLE | API | AMBIGUOUS | DATASHEET | API | API | API | API | UNAVAILABLE | UNAVAILABLE | UNAVAILABLE | UNAVAILABLE | UNAVAILABLE | UNAVAILABLE | UNAVAILABLE | UNAVAILABLE | API | API | API
API | API | API | API | DATASHEET | API | API | UNAVAILABLE | UNAVAILABLE | UNAVAILABLE | API | API | UNAVAILABLE | API | UNAVAILABLE | UNAVAILABLE | UNAVAILABLE | AMBIGUOUS | AMBIGUOUS | API | API | API | API | API | UNAVAILABLE | UNAVAILABLE | API | API | UNAVAILABLE | API | API | API | UNAVAILABLE | API | UNAVAILABLE | API | UNAVAILABLE | API | API | API | API | API | API | API | API | UNAVAILABLE | UNAVAILABLE | API | AMBIGUOUS | DATASHEET | API | API | API | API | UNAVAILABLE | UNAVAILABLE | UNAVAILABLE | UNAVAILABLE | UNAVAILABLE | UNAVAILABLE | UNAVAILABLE | UNAVAILABLE | API | API | API
API | API | API | API | DATASHEET | API | API | UNAVAILABLE | UNAVAILABLE | UNAVAILABLE | API | API | UNAVAILABLE | API | UNAVAILABLE | UNAVAILABLE | API | AMBIGUOUS | AMBIGUOUS | API | API | API | API | API | UNAVAILABLE | UNAVAILABLE | API | API | UNAVAILABLE | API | API | API | UNAVAILABLE | API | UNAVAILABLE | API | UNAVAILABLE | API | API | API | API | API | API | API | API | UNAVAILABLE | UNAVAILABLE | API | AMBIGUOUS | DATASHEET | API | API | API | API | UNAVAILABLE | UNAVAILABLE | UNAVAILABLE | UNAVAILABLE | UNAVAILABLE | UNAVAILABLE | UNAVAILABLE | UNAVAILABLE | API | API | API
API | API | API | API | DATASHEET | API | API | UNAVAILABLE | UNAVAILABLE | UNAVAILABLE | API | API | UNAVAILABLE | API | UNAVAILABLE | UNAVAILABLE | UNAVAILABLE | AMBIGUOUS | AMBIGUOUS | API | API | API | API | API | UNAVAILABLE | UNAVAILABLE | API | API | UNAVAILABLE | API | API | API | UNAVAILABLE | API | UNAVAILABLE | API | UNAVAILABLE | API | API | API | API | API | API | API | API | UNAVAILABLE | UNAVAILABLE | API | AMBIGUOUS | DATASHEET | API | API | API | API | UNAVAILABLE | UNAVAILABLE | UNAVAILABLE | UNAVAILABLE | UNAVAILABLE | UNAVAILABLE | UNAVAILABLE | UNAVAILABLE | API | API | API
API | API | API | API | DATASHEET | API | API | UNAVAILABLE | UNAVAILABLE | UNAVAILABLE | API | API | UNAVAILABLE | API | UNAVAILABLE | UNAVAILABLE | UNAVAILABLE | AMBIGUOUS | AMBIGUOUS | API | API | API | API | API | UNAVAILABLE | UNAVAILABLE | API | API | UNAVAILABLE | API | API | API | UNAVAILABLE | API | UNAVAILABLE | API | UNAVAILABLE | API | API | API | API | API | API | API | API | UNAVAILABLE | UNAVAILABLE | API | AMBIGUOUS | DATASHEET | API | API | API | API | UNAVAILABLE | UNAVAILABLE | UNAVAILABLE | UNAVAILABLE | UNAVAILABLE | UNAVAILABLE | UNAVAILABLE | UNAVAILABLE | API | API | API
API | API | API | API | DATASHEET | API | API | UNAVAILABLE | UNAVAILABLE | UNAVAILABLE | API | API | UNAVAILABLE | API | UNAVAILABLE | UNAVAILABLE | UNAVAILABLE | AMBIGUOUS | AMBIGUOUS | API | API | API | API | API | UNAVAILABLE | UNAVAILABLE | API | API | UNAVAILABLE | API | API | API | UNAVAILABLE | API | UNAVAILABLE | API | UNAVAILABLE | API | API | API | API | API | API | API | API | UNAVAILABLE | UNAVAILABLE | API | AMBIGUOUS | DATASHEET | API | API | API | API | UNAVAILABLE | UNAVAILABLE | UNAVAILABLE | UNAVAILABLE | UNAVAILABLE | UNAVAILABLE | UNAVAILABLE | UNAVAILABLE | API | API | API
API | API | API | API | DATASHEET | API | API | UNAVAILABLE | UNAVAILABLE | UNAVAILABLE | API | API | UNAVAILABLE | API | UNAVAILABLE | UNAVAILABLE | UNAVAILABLE | AMBIGUOUS | AMBIGUOUS | API | API | API | API | API | UNAVAILABLE | UNAVAILABLE | API | API | UNAVAILABLE | API | API | API | UNAVAILABLE | API | UNAVAILABLE | API | UNAVAILABLE | API | API | API | API | API | API | API | API | UNAVAILABLE | UNAVAILABLE | API | AMBIGUOUS | DATASHEET | API | API | API | API | UNAVAILABLE | UNAVAILABLE | UNAVAILABLE | UNAVAILABLE | UNAVAILABLE | UNAVAILABLE | UNAVAILABLE | UNAVAILABLE | API | API | API
API | API | API | API | DATASHEET | API | API | UNAVAILABLE | UNAVAILABLE | UNAVAILABLE | API | API | UNAVAILABLE | API | UNAVAILABLE | UNAVAILABLE | UNAVAILABLE | AMBIGUOUS | AMBIGUOUS | API | API | API | API | API | UNAVAILABLE | UNAVAILABLE | API | API | API | API | API | UNAVAILABLE | UNAVAILABLE | API | UNAVAILABLE | API | UNAVAILABLE | API | API | API | API | API | API | API | API | UNAVAILABLE | UNAVAILABLE | API | AMBIGUOUS | DATASHEET | API | API | API | API | UNAVAILABLE | UNAVAILABLE | UNAVAILABLE | UNAVAILABLE | UNAVAILABLE | UNAVAILABLE | UNAVAILABLE | UNAVAILABLE | API | API | API

## Conditions
Part Number | Column | Provenance | Datasheet evidence
STM32U535CE | Timers (16-bit) typ | AMBIGUOUS | Table 19. Timer feature comparison lists the family's timers, but the summary table gives no per-class counts for this variant to join against
STM32U535CE | Timers (32-bit) typ | AMBIGUOUS | Table 19. Timer feature comparison lists the family's timers, but the summary table gives no per-class counts for this variant to join against
STM32U535CE | Supply Voltage (V) min | AMBIGUOUS | Table 32. General operating conditions: V_DD min reads '1.71(2)' — the footnote qualifies the figure
STM32U545VE | Timers (16-bit) typ | AMBIGUOUS | Table 20. Timer feature comparison (continued) lists the family's timers, but the summary table gives no per-class counts for this variant to join against
STM32U545VE | Timers (32-bit) typ | AMBIGUOUS | Table 20. Timer feature comparison (continued) lists the family's timers, but the summary table gives no per-class counts for this variant to join against
STM32U545VE | Supply Voltage (V) min | AMBIGUOUS | Table 33. General operating conditions: V_DD min reads '1.71(2)' — the footnote qualifies the figure
STM32U535VE | Timers (16-bit) typ | AMBIGUOUS | Table 19. Timer feature comparison lists the family's timers, but the summary table gives no per-class counts for this variant to join against
STM32U535VE | Timers (32-bit) typ | AMBIGUOUS | Table 19. Timer feature comparison lists the family's timers, but the summary table gives no per-class counts for this variant to join against
STM32U535VE | Supply Voltage (V) min | AMBIGUOUS | Table 32. General operating conditions: V_DD min reads '1.71(2)' — the footnote qualifies the figure
STM32U545RE | Timers (16-bit) typ | AMBIGUOUS | Table 20. Timer feature comparison (continued) lists the family's timers, but the summary table gives no per-class counts for this variant to join against
STM32U545RE | Timers (32-bit) typ | AMBIGUOUS | Table 20. Timer feature comparison (continued) lists the family's timers, but the summary table gives no per-class counts for this variant to join against
STM32U545RE | Supply Voltage (V) min | AMBIGUOUS | Table 33. General operating conditions: V_DD min reads '1.71(2)' — the footnote qualifies the figure
STM32U535RE | Timers (16-bit) typ | AMBIGUOUS | Table 19. Timer feature comparison lists the family's timers, but the summary table gives no per-class counts for this variant to join against
STM32U535RE | Timers (32-bit) typ | AMBIGUOUS | Table 19. Timer feature comparison lists the family's timers, but the summary table gives no per-class counts for this variant to join against
STM32U535RE | Supply Voltage (V) min | AMBIGUOUS | Table 32. General operating conditions: V_DD min reads '1.71(2)' — the footnote qualifies the figure
STM32U545CE | Timers (16-bit) typ | AMBIGUOUS | Table 20. Timer feature comparison (continued) lists the family's timers, but the summary table gives no per-class counts for this variant to join against
STM32U545CE | Timers (32-bit) typ | AMBIGUOUS | Table 20. Timer feature comparison (continued) lists the family's timers, but the summary table gives no per-class counts for this variant to join against
STM32U545CE | Supply Voltage (V) min | AMBIGUOUS | Table 33. General operating conditions: V_DD min reads '1.71(2)' — the footnote qualifies the figure
STM32U535RB | Timers (16-bit) typ | AMBIGUOUS | Table 19. Timer feature comparison lists the family's timers, but the summary table gives no per-class counts for this variant to join against
STM32U535RB | Timers (32-bit) typ | AMBIGUOUS | Table 19. Timer feature comparison lists the family's timers, but the summary table gives no per-class counts for this variant to join against
STM32U535RB | Supply Voltage (V) min | AMBIGUOUS | Table 32. General operating conditions: V_DD min reads '1.71(2)' — the footnote qualifies the figure
STM32U535CC | Timers (16-bit) typ | AMBIGUOUS | Table 19. Timer feature comparison lists the family's timers, but the summary table gives no per-class counts for this variant to join against
STM32U535CC | Timers (32-bit) typ | AMBIGUOUS | Table 19. Timer feature comparison lists the family's timers, but the summary table gives no per-class counts for this variant to join against
STM32U535CC | Supply Voltage (V) min | AMBIGUOUS | Table 32. General operating conditions: V_DD min reads '1.71(2)' — the footnote qualifies the figure
STM32U535CB | Timers (16-bit) typ | AMBIGUOUS | Table 19. Timer feature comparison lists the family's timers, but the summary table gives no per-class counts for this variant to join against
STM32U535CB | Timers (32-bit) typ | AMBIGUOUS | Table 19. Timer feature comparison lists the family's timers, but the summary table gives no per-class counts for this variant to join against
STM32U535CB | Supply Voltage (V) min | AMBIGUOUS | Table 32. General operating conditions: V_DD min reads '1.71(2)' — the footnote qualifies the figure
STM32U545JE | Timers (16-bit) typ | AMBIGUOUS | Table 20. Timer feature comparison (continued) lists the family's timers, but the summary table gives no per-class counts for this variant to join against
STM32U545JE | Timers (32-bit) typ | AMBIGUOUS | Table 20. Timer feature comparison (continued) lists the family's timers, but the summary table gives no per-class counts for this variant to join against
STM32U545JE | Supply Voltage (V) min | AMBIGUOUS | Table 33. General operating conditions: V_DD min reads '1.71(2)' — the footnote qualifies the figure
STM32U535RC | Timers (16-bit) typ | AMBIGUOUS | Table 19. Timer feature comparison lists the family's timers, but the summary table gives no per-class counts for this variant to join against
STM32U535RC | Timers (32-bit) typ | AMBIGUOUS | Table 19. Timer feature comparison lists the family's timers, but the summary table gives no per-class counts for this variant to join against
STM32U535RC | Supply Voltage (V) min | AMBIGUOUS | Table 32. General operating conditions: V_DD min reads '1.71(2)' — the footnote qualifies the figure
STM32U535JE | Timers (16-bit) typ | AMBIGUOUS | Table 19. Timer feature comparison lists the family's timers, but the summary table gives no per-class counts for this variant to join against
STM32U535JE | Timers (32-bit) typ | AMBIGUOUS | Table 19. Timer feature comparison lists the family's timers, but the summary table gives no per-class counts for this variant to join against
STM32U535JE | Supply Voltage (V) min | AMBIGUOUS | Table 32. General operating conditions: V_DD min reads '1.71(2)' — the footnote qualifies the figure
STM32U535VC | Timers (16-bit) typ | AMBIGUOUS | Table 19. Timer feature comparison lists the family's timers, but the summary table gives no per-class counts for this variant to join against
STM32U535VC | Timers (32-bit) typ | AMBIGUOUS | Table 19. Timer feature comparison lists the family's timers, but the summary table gives no per-class counts for this variant to join against
STM32U535VC | Supply Voltage (V) min | AMBIGUOUS | Table 32. General operating conditions: V_DD min reads '1.71(2)' — the footnote qualifies the figure
STM32U535NE | Timers (16-bit) typ | AMBIGUOUS | Table 19. Timer feature comparison lists the family's timers, but the summary table gives no per-class counts for this variant to join against
STM32U535NE | Timers (32-bit) typ | AMBIGUOUS | Table 19. Timer feature comparison lists the family's timers, but the summary table gives no per-class counts for this variant to join against
STM32U535NE | Supply Voltage (V) min | AMBIGUOUS | Table 32. General operating conditions: V_DD min reads '1.71(2)' — the footnote qualifies the figure
STM32U545NE | Timers (16-bit) typ | AMBIGUOUS | Table 20. Timer feature comparison (continued) lists the family's timers, but the summary table gives no per-class counts for this variant to join against
STM32U545NE | Timers (32-bit) typ | AMBIGUOUS | Table 20. Timer feature comparison (continued) lists the family's timers, but the summary table gives no per-class counts for this variant to join against
STM32U545NE | Supply Voltage (V) min | AMBIGUOUS | Table 33. General operating conditions: V_DD min reads '1.71(2)' — the footnote qualifies the figure
STM32U535NC | Timers (16-bit) typ | AMBIGUOUS | Table 19. Timer feature comparison lists the family's timers, but the summary table gives no per-class counts for this variant to join against
STM32U535NC | Timers (32-bit) typ | AMBIGUOUS | Table 19. Timer feature comparison lists the family's timers, but the summary table gives no per-class counts for this variant to join against
STM32U535NC | Supply Voltage (V) min | AMBIGUOUS | Table 32. General operating conditions: V_DD min reads '1.71(2)' — the footnote qualifies the figure