## ProductsList
Microcontrollers & microprocessors / STM32 32-bit Arm Cortex MCUs / STM32 wireless MCUs/STM32WBA series
Part Number | General Description | Marketing Status | Package | Core | Operating Frequency (MHz) | FPU | Co-Processor type | Co-Processor frequency (MHz) max | L1 Cache (kB) typ | Flash Size (kB) (Prog) | Dual-bank Flash | Data E2PROM (B) nom | RAM Size (kB) | CCM RAM (I/D) (kByte) typ | ITCM/DTCM RAM (kB) | Advanced Motor Control Timers | Timers (16-bit) typ | Timers (32-bit) typ | Other timer functions | A/D Converters 12-bit |  | A/D Converters 14-bit |  | A/D Converters 16-bit |  | D/A Converters (12-bit) typ | Comparator | I/Os (High Current) | Display controller | Graphic accelerator | CAN (FD) | CAN (2.0) | I2C typ | I3C typ | SPI typ | I2S typ | USART typ | UART typ | Integrated op-amps | Additional Interfaces | External Memory Interfaces | TRNG typ | Cryptography | USB Type | Security Functions | Ethernet | Ethernet ports typ | SMPS | Supply Voltage (V) min | Supply Voltage (V) max | Supply Current (µA) (@ Lowest Power) typ | Supply Current (µA) (Run Mode (per MHz)) typ | Operating Temperature (°C) min | Operating Temperature (°C) max | Output Power (dBm) min | Output Power (dBm) max | RX current (mA) typ | RX sensitivity (dBm) typ | Standby Current (µA) typ | TX current (mA) (@ 0dBm) max | Output Power (dBm) (Step) typ | Connectivity supported | Target Application | RF frequency (MHz) typ | Longevity Commitment (yr) typ | Longevity Starting Date | Datasheet URL
[20 empty] | Number of A/D Converters typ | Number of Channels typ | Number of A/D Converters typ | Number of Channels typ | Number of A/D Converters typ | Number of Channels typ
STM32WBA52KE | Ultra-low-power, Arm Cortex-M33 Trust Zone MCU 100 MHz with 512 Kbytes of Flash memory, Bluetooth LE 6.0 | Active | UFQFPN 32 5x5x0.55 mm | Arm Cortex-M33 | 100 | Single-precision FPU | - | - | - | 512 | No | - | 96 | - | - | - | 5 | 1 | Dual Watchdog, IR timer, RTC, SysTick | 1 | 8 | - | - | - | - | - | - | 20 | - | - | - | - | 2 | - | 2 | - | 2 | 3 | - | - | SPI | Yes | AES, ECC, S-AES, SHA-1, SHA-2, TRNG | - | Abnormal Situation Handling, Application Lifecycle, Audit/Log, Crypto Engine, Identification / Authentication / Attestation, Isolation Dual Core, Secure Boot, Secure Install/Update, Secure Manufacturing, Secure Storage, Silicon Device Lifecycle, Software IP Protection | - | - | - | 1.71 | 3.6 | - | - | -40 | 85 | - | - | - | - | - | - | - | 2.4GHz, BLE 6.0 | - | - | 10 | 2026-01-01T00:00:00.000+01:00 | https://www.st.com/resource/en/datasheet/stm32wba52ce.pdf
STM32WBA55UE | Wireless Arm Cortex-M33 Trust Zone MCU 100 MHz with 512 Kbytes of Flash memory, Bluetooth LE 6.0, 802.15.4, ZigBee | Active | UFBGA 59 5x5x0.6 P 0.5 mm | Arm Cortex-M33 | 100 | Single-precision FPU | - | - | - | 512 | No | - | 96 | - | - | 1 | 5 | 1 | Dual Watchdog, IR timer, RTC, SysTick | 1 | 10 | - | - | - | - | - | 2 | 35 | - | - | - | - | 2 | - | 2 | 1 | 2 | 3 | - | SAI | SPI | Yes | AES, ECC, RSA, S-AES, SHA-1, SHA-2, TRNG | - | Abnormal Situation Handling, Application Lifecycle, Audit/Log, Crypto Engine, Identification / Authentication / Attestation, Isolation TrustZone, Secure Boot, Secure Install/Update, Secure Manufacturing, Secure Storage, Silicon Device Lifecycle, Software IP Protection | - | - | Internal | 1.71 | 3.6 | - | - | -40 | 105 | -20 | 10 | - | -96 | - | - | - | 2.4GHz, 802.15.4, BLE 6.0, Thread/OpenThread, Zigbee 3.0 | - | - | 10 | 2026-01-01T00:00:00.000+01:00 | https://www.st.com/resource/en/datasheet/stm32wba52ce.pdf
STM32WBA50KG | Ultra-low-power, Arm Cortex-M33 MCU 100 MHz with 1 Mbyte of Flash memory, Bluetooth LE 6.0 | Active | UFQFPN 32 5x5x0.55 mm | Arm Cortex-M33 | 100 | Single-precision FPU | - | - | - | 1024 | No | - | 64 | - | - | 1 | 5 | 1 | Dual Watchdog, IR timer, RTC, SysTick | 1 | 8 | - | - | - | - | - | 2 | 20 | - | - | - | - | 1 | - | 1 | 1 | 1 | 2 | - | SAI | SPI | Yes | AES, ECC, RSA, S-AES, SHA-1, SHA-2, TRNG | - | Abnormal Situation Handling, Application Lifecycle, Audit/Log, Crypto Engine, Identification / Authentication / Attestation, Isolation TrustZone, Secure Boot, Secure Install/Update, Secure Manufacturing, Secure Storage, Silicon Device Lifecycle, Software IP Protection | - | - | - | 1.71 | 3.6 | - | - | -40 | 85 | -20 | 10 | - | -96 | - | - | - | 2.4GHz, BLE 6.0 | - | - | 10 | 2026-01-01T00:00:00.000+01:00 | https://www.st.com/resource/en/datasheet/stm32wba50kg.pdf
STM32WBA52KG | Ultra-low-power, Arm Cortex-M33 Trust Zone MCU 100 MHz with 1 Mbyte of Flash memory, Bluetooth LE 6.0 | Active | UFQFPN 32 5x5x0.55 mm | Arm Cortex-M33 | 100 | Single-precision FPU | - | - | - | 1024 | No | - | 128 | - | - | 1 | 5 | 1 | Dual Watchdog, IR timer, RTC, SysTick | 1 | 8 | - | - | - | - | - | - | 20 | - | - | - | - | 2 | - | 2 | - | 2 | 3 | - | - | SPI | Yes | AES, CSE, ECC, RSA, SHA-1, SHA-2, TRNG | - | Abnormal Situation Handling, Application Lifecycle, Audit/Log, Crypto Engine, Identification / Authentication / Attestation, Isolation Dual Core, Secure Boot, Secure Install/Update, Secure Manufacturing, Secure Storage, Silicon Device Lifecycle, Software IP Protection | - | - | - | 1.71 | 3.6 | - | - | -40 | 85 | - | - | - | - | - | - | - | 2.4GHz, Aliro, BLE 6.0 | - | - | 10 | 2026-01-01T00:00:00.000+01:00 | https://www.st.com/resource/en/datasheet/stm32wba52ce.pdf
STM32WBA54KG | Wireless Arm Cortex-M33 Trust Zone MCU 100 MHz with 1 Mbyte of Flash memory, Bluetooth LE 6.0, 802.15.4, Zigbee | Active | UFQFPN 32 5x5x0.55 mm | Arm Cortex-M33 | 100 | Single-precision FPU | - | - | - | 1024 | No | - | 128 | - | - | 1 | 5 | 1 | Dual Watchdog, IR timer, RTC, SysTick | 1 | 8 | - | - | - | - | - | 2 | 20 | - | - | - | - | 2 | - | 2 | 1 | 2 | 3 | - | SAI | SPI | Yes | AES, ECC, RSA, S-AES, SHA-1, SHA-2, TRNG | - | Abnormal Situation Handling, Application Lifecycle, Audit/Log, Crypto Engine, Identification / Authentication / Attestation, Isolation TrustZone, Secure Boot, Secure Install/Update, Secure Manufacturing, Secure Storage, Silicon Device Lifecycle, Software IP Protection | - | - | - | 1.71 | 3.6 | - | - | -40 | 105 | -20 | 10 | - | -96 | - | - | - | 2.4GHz, 802.15.4, Aliro, BLE 6.0, Thread/OpenThread, Zigbee 3.0 | - | - | 10 | 2026-01-01T00:00:00.000+01:00 | https://www.st.com/resource/en/datasheet/stm32wba52ce.pdf
STM32WBA52CG | Ultra-low-power, Arm Cortex-M33 Trust Zone MCU 100 MHz with 1 Mbyte of Flash memory, Bluetooth LE 6.0 | Active | UFQFPN 48 7x7x0.55 mm | Arm Cortex-M33 | 100 | Single-precision FPU | - | - | - | 1024 | No | - | 128 | - | - | - | 6 | 1 | Dual Watchdog, IR timer, RTC, SysTick | 1 | 9 | - | - | - | - | - | - | 35, 36 | - | - | - | - | 2 | - | 2 | - | 2 | 1 | - | - | - | Yes | AES, ECC, RSA, S-AES, SHA-1, SHA-2, TRNG | - | Abnormal Situation Handling, Application Lifecycle, Audit/Log, Crypto Engine, Identification / Authentication / Attestation, Isolation Dual Core, Secure Boot, Secure Install/Update, Secure Manufacturing, Secure Storage, Silicon Device Lifecycle, Software IP Protection | - | - | - | 1.71 | 3.6 | - | - | -40 | 105 | - | - | - | - | - | - | - | 2.4GHz, Aliro, BLE 6.0 | - | - | 10 | 2026-01-01T00:00:00.000+01:00 | https://www.st.com/resource/en/datasheet/stm32wba52ce.pdf
STM32WBA55UG | Wireless Arm Cortex-M33 Trust Zone MCU 100 MHz with 1 Mbyte of Flash memory, Bluetooth LE 6.0, 802.15.4, ZigBee | Active | UFBGA 59 5x5x0.6 P 0.5 mm | Arm Cortex-M33 | 100 | Single-precision FPU | - | - | - | 1024 | No | - | 128 | - | - | 1 | 5 | 1 | Dual Watchdog, IR timer, RTC, SysTick | 1 | 10 | - | - | - | - | - | 2 | 35 | - | - | - | - | 2 | - | 2 | 1 | 2 | 3 | - | SAI | SPI | No | AES, ECC, RSA, S-AES, SHA-1, SHA-2, TRNG | - | Abnormal Situation Handling, Application Lifecycle, Audit/Log, Crypto Engine, Identification / Authentication / Attestation, Isolation TrustZone, Secure Boot, Secure Install/Update, Secure Manufacturing, Secure Storage, Silicon Device Lifecycle, Software IP Protection | - | - | Internal | 1.71 | 3.6 | - | - | -40 | 105 | -20 | 10 | - | -96 | - | - | - | 2.4GHz, 802.15.4, Aliro, BLE 6.0, Thread/OpenThread, Zigbee 3.0 | - | - | 10 | 2026-01-01T00:00:00.000+01:00 | https://www.st.com/resource/en/datasheet/stm32wba52ce.pdf
STM32WBA55CE | Wireless Arm Cortex-M33 Trust Zone MCU 100 MHz with 512 Kbytes of Flash memory, Bluetooth LE 6.0, 802.15.4, ZigBee | Active | UFQFPN 48 7x7x0.55 mm | Arm Cortex-M33 | 100 | Single-precision FPU | - | - | - | 512 | No | - | 96 | - | - | 1 | 5 | 1 | Dual Watchdog, IR timer, RTC, SysTick | 1 | 8 | - | - | - | - | - | 2 | 31 | - | - | - | - | 2 | - | 2 | 1 | 2 | 3 | - | SAI | SPI | Yes | AES, ECC, RSA, S-AES, SHA-1, SHA-2, TRNG | - | Abnormal Situation Handling, Application Lifecycle, Audit/Log, Crypto Engine, Identification / Authentication / Attestation, Isolation TrustZone, Secure Boot, Secure Install/Update, Secure Manufacturing, Secure Storage, Silicon Device Lifecycle, Software IP Protection | - | - | Internal | 1.71 | 3.6 | - | - | -40 | 105 | -20 | 10 | - | -96 | - | - | - | 2.4GHz, 802.15.4, BLE 6.0, Thread/OpenThread, Zigbee 3.0 | - | - | 10 | 2026-01-01T00:00:00.000+01:00 | https://www.st.com/resource/en/datasheet/stm32wba52ce.pdf
STM32WBA52CE | Ultra-low-power, Arm Cortex-M33 Trust Zone MCU 100 MHz with 512 Kbytes of Flash memory, Bluetooth LE 6.0 | Active | UFQFPN 48 7x7x0.55 mm | Arm Cortex-M33 | 100 | Single-precision FPU | - | - | - | 512 | No | - | 96 | - | - | - | 6 | 1 | Dual Watchdog, IR timer, RTC, SysTick | 1 | 9 | - | - | - | - | - | - | 36 | - | - | - | - | 2 | - | 2 | - | 2 | 1 | - | - | - | Yes | AES, ECC, RSA, S-AES, SHA-1, SHA-2, TRNG | - | Abnormal Situation Handling, Application Lifecycle, Audit/Log, Crypto Engine, Identification / Authentication / Attestation, Isolation TrustZone, Secure Boot, Secure Install/Update, Secure Manufacturing, Secure Storage, Silicon Device Lifecycle, Software IP Protection | - | - | - | 1.71 | 3.6 | - | - | -40 | 85 | - | - | - | - | - | - | - | 2.4GHz, BLE 6.0 | - | - | 10 | 2026-01-01T00:00:00.000+01:00 | https://www.st.com/resource/en/datasheet/stm32wba52ce.pdf
STM32WBA54KE | Wireless Arm Cortex-M33 Trust Zone MCU 100 MHz with 512 Kbytes of Flash memory, Bluetooth LE 6.0, 802.15.4, ZigBee | Active | UFQFPN 32 5x5x0.55 mm | Arm Cortex-M33 | 100 | Single-precision FPU | - | - | - | 512 | No | - | 96 | - | - | 1 | 2, 5 | 1 | Dual Watchdog, IR timer, RTC, SysTick | 1 | 8 | - | - | - | - | - | 2 | 20 | - | - | - | - | 2 | - | 2 | 1 | 2 | 3 | - | SAI | SPI | Yes | AES, ECC, RSA, S-AES, SHA-1, SHA-2, TRNG | - | Abnormal Situation Handling, Application Lifecycle, Audit/Log, Crypto Engine, Identification / Authentication / Attestation, Isolation TrustZone, Secure Boot, Secure Install/Update, Secure Manufacturing, Secure Storage, Silicon Device Lifecycle, Software IP Protection | - | - | - | 1.71 | 3.6 | - | - | -40 | 105 | -20 | 10 | - | -96 | - | - | - | 2.4GHz, 802.15.4, BLE 6.0, Thread/OpenThread, Zigbee 3.0 | - | - | 10 | 2026-01-01T00:00:00.000+01:00 | https://www.st.com/resource/en/datasheet/stm32wba52ce.pdf
STM32WBA54CE | Wireless Arm Cortex-M33 Trust Zone MCU 100 MHz with 512 Kbytes of Flash memory, Bluetooth LE 6.0, 802.15.4, ZigBee | Active | UFQFPN 48 7x7x0.55 mm | Arm Cortex-M33 | 100 | Single-precision FPU | - | - | - | 512 | No | - | 96 | - | - | 1 | 5 | 1 | Dual Watchdog, IR timer, RTC, SysTick | 1 | 9 | - | - | - | - | - | 2 | 35 | - | - | - | - | 2 | - | 2 | 1 | 2 | 3 | - | SAI | SPI | Yes | AES, ECC, RSA, S-AES, SHA-1, SHA-2, TRNG | - | Abnormal Situation Handling, Application Lifecycle, Audit/Log, Crypto Engine, Identification / Authentication / Attestation, Isolation TrustZone, Secure Boot, Secure Install/Update, Secure Manufacturing, Secure Storage, Silicon Device Lifecycle, Software IP Protection | - | - | - | 1.71 | 3.6 | - | - | -40 | 105 | -20 | 10 | - | -96 | - | - | - | 2.4GHz, 802.15.4, BLE 6.0, Thread/OpenThread, Zigbee 3.0 | - | - | 10 | 2026-01-01T00:00:00.000+01:00 | https://www.st.com/resource/en/datasheet/stm32wba52ce.pdf
STM32WBA55HG | Wireless Arm Cortex-M33 Trust Zone MCU 100 MHz with 1 Mbyte of Flash memory, Bluetooth LE 6.0, 802.15.4, ZigBee | Active | WLCSP 41 3x2.8x0.47 P 0.40 mm | Arm Cortex-M33 | 100 | Single-precision FPU | - | - | - | 1024 | No | - | 128 | - | - | 1 | 5 | 1 | Dual Watchdog, IR timer, RTC, SysTick | 1 | 8 | - | - | - | - | - | 2 | 20 | - | - | - | - | 2 | - | 2 | 1 | 2 | 3 | - | SAI | SPI | No | AES, ECC, RSA, S-AES, SHA-1, SHA-2, TRNG | - | Abnormal Situation Handling, Application Lifecycle, Audit/Log, Crypto Engine, Identification / Authentication / Attestation, Isolation TrustZone, Secure Boot, Secure Install/Update, Secure Manufacturing, Secure Storage, Silicon Device Lifecycle, Software IP Protection | - | - | Internal | 1.71 | 3.6 | - | - | -40 | 105 | -20 | 10 | - | -96 | - | - | - | 2.4GHz, 802.15.4, Aliro, BLE 6.0, Thread/OpenThread, Zigbee 3.0 | - | - | 10 | 2026-01-01T00:00:00.000+01:00 | https://www.st.com/resource/en/datasheet/stm32wba52ce.pdf
STM32WBA54CG | Wireless Arm Cortex-M33 Trust Zone MCU 100 MHz with 1 Mbyte of Flash memory, Bluetooth LE 6.0, 802.15.4, Zigbee | Active | UFQFPN 48 7x7x0.55 mm | Arm Cortex-M33 | 100 | Single-precision FPU | - | - | - | 1024 | No | - | 128 | - | - | 1 | 5 | 1 | Dual Watchdog, IR timer, RTC, SysTick | 1 | 9 | - | - | - | - | - | 2 | 35 | - | - | - | - | 2 | - | 2 | 1 | 2 | 3 | - | SAI | SPI | Yes | AES, ECC, RSA, S-AES, SHA-1, SHA-2, TRNG | - | Abnormal Situation Handling, Application Lifecycle, Audit/Log, Crypto Engine, Identification / Authentication / Attestation, Isolation TrustZone, Secure Boot, Secure Install/Update, Secure Manufacturing, Secure Storage, Silicon Device Lifecycle, Software IP Protection | - | - | - | 1.71 | 3.6 | - | - | -40 | 105 | -20 | 10 | - | -96 | - | - | - | 2.4GHz, 802.15.4, Aliro, BLE 6.0, Thread/OpenThread, Zigbee 3.0 | - | - | 10 | 2026-01-01T00:00:00.000+01:00 | https://www.st.com/resource/en/datasheet/stm32wba52ce.pdf
STM32WBA55CG | Wireless Arm Cortex-M33 Trust Zone MCU 100 MHz with 1 Mbyte of Flash memory, Bluetooth LE 6.0, 802.15.4, Zigbee | Active | UFQFPN 48 7x7x0.55 mm | Arm Cortex-M33 | 100 | Single-precision FPU | - | - | - | 1024 | No | - | 128 | - | - | 1 | 5, 6 | 1 | Dual Watchdog, IR timer, RTC, SysTick | 1 | 8 | - | - | - | - | - | 2 | 31 | - | - | - | - | 2 | - | 2 | 1 | 2 | 3 | - | SAI | SPI | Yes | AES, ECC, RSA, S-AES, SHA-1, SHA-2, TRNG | - | Abnormal Situation Handling, Application Lifecycle, Audit/Log, Crypto Engine, Identification / Authentication / Attestation, Isolation Dual Core, Secure Boot, Secure Install/Update, Secure Manufacturing, Secure Storage, Silicon Device Lifecycle, Software IP Protection | - | - | Internal | 1.71 | 3.6 | - | - | -40 | 105 | -20 | 10 | - | -96 | - | - | 1 | 2.4GHz, 802.15.4, Aliro, BLE 6.0, Thread/OpenThread, Zigbee 3.0 | - | - | 10 | 2026-01-01T00:00:00.000+01:00 | https://www.st.com/resource/en/datasheet/stm32wba52ce.pdf
STM32WBA62PI | Ultra-low-power, Arm Cortex-M33 TZ MCU 100 MHz with 2 Mbytes of Flash memory, Bluetooth LE 6.0, 802.15.4, Zigbee, Thread | Active | UFBGA 121 6x6x0.6 P 0.5 mm | Arm Cortex-M33 | 100 | Single-precision FPU | - | - | - | 2048 | No | - | 512 | - | - | 1 | 5 | 1 | Dual Watchdog, IR timer, RTC, SysTick | 1 | 8 | - | - | - | - | - | 2 | 20 | - | - | - | - | 2 | - | 2 | 1 | 2 | 3 | - | SAI | SPI | Yes | AES, ECC, RSA, S-AES, SHA-1, SHA-2, TRNG | - | Abnormal Situation Handling, Application Lifecycle, Audit/Log, Crypto Engine, Identification / Authentication / Attestation, Isolation TrustZone, Secure Boot, Secure Install/Update, Secure Manufacturing, Secure Storage, Silicon Device Lifecycle, Software IP Protection | - | - | External | 1.71 | 3.6 | - | - | -40 | 105 | -20 | 10 | - | -96 | - | - | 1 | 2.4GHz, Aliro, BLE 6.0 | - | - | 10 | 2026-01-01T00:00:00.000+01:00 | https://www.st.com/resource/en/datasheet/stm32wba62ci.pdf
STM32WBA65CI | Ultra-low-power, Arm Cortex-M33 TZ MCU 100 MHz with 2 Mbytes of Flash memory, Bluetooth LE 6.0, 802.15.4, Zigbee, Thread | Active | UFQFPN 48 7x7x0.55 mm | Arm Cortex-M33 | 100 | Single-precision FPU | - | - | - | 2048 | No | - | 512 | - | - | 1 | 5 | 1 | Dual Watchdog, IR timer, RTC, SysTick | 1 | 8 | - | - | - | - | - | 2 | 20 | - | - | - | - | 2 | - | 2 | 1 | 2 | 3 | - | SAI | SPI | Yes | AES, ECC, RSA, S-AES, SHA-1, SHA-2, TRNG | - | Abnormal Situation Handling, Application Lifecycle, Audit/Log, Crypto Engine, Identification / Authentication / Attestation, Isolation TrustZone, Secure Boot, Secure Install/Update, Secure Manufacturing, Secure Storage, Silicon Device Lifecycle, Software IP Protection | - | - | Internal | 1.71 | 3.6 | - | - | -40 | 105 | -20 | 10 | - | -96 | - | - | 1 | 2.4GHz, 802.15.4, Aliro, BLE 6.0, Matter, Thread/OpenThread, Zigbee 3.0 | - | - | 10 | 2026-01-01T00:00:00.000+01:00 | https://www.st.com/resource/en/datasheet/stm32wba62ci.pdf
STM32WBA65MI | Ultra-low-power, Arm Cortex-M33 TZ MCU 100 MHz with 2 Mbytes of Flash memory, Bluetooth LE 6.0, 802.15.4, Zigbee, Thread | Active | WLCSP 88 3.8x3.5x0.47 P 0.35 mm | Arm Cortex-M33 | 100 | Single-precision FPU | - | - | - | 2048 | No | - | 512 | - | - | 1 | 5 | 1 | Dual Watchdog, IR timer, RTC, SysTick | 1 | 8 | - | - | - | - | - | 2 | 20 | - | - | - | - | 2 | - | 2 | 1 | 2 | 3 | - | SAI | SPI | Yes | AES, ECC, RSA, S-AES, SHA-1, SHA-2, TRNG | - | Abnormal Situation Handling, Application Lifecycle, Audit/Log, Crypto Engine, Identification / Authentication / Attestation, Isolation TrustZone, Secure Boot, Secure Install/Update, Secure Manufacturing, Secure Storage, Silicon Device Lifecycle, Software IP Protection | - | - | Internal | 1.71 | 3.6 | - | - | -40 | 105 | -20 | 10 | - | -96 | - | - | 1 | 2.4GHz, 802.15.4, Aliro, BLE 6.0, Matter, Thread/OpenThread, Zigbee 3.0 | - | - | 10 | 2026-01-01T00:00:00.000+01:00 | https://www.st.com/resource/en/datasheet/stm32wba62ci.pdf
STM32WBA62MI | Ultra-low-power, Arm Cortex-M33 TZ MCU 100 MHz with 2 Mbytes of Flash memory, Bluetooth LE 6.0, 802.15.4, Zigbee, Thread | Active | WLCSP 88 3.8x3.5x0.47 P 0.35 mm | Arm Cortex-M33 | 100 | Single-precision FPU | - | - | - | 2048 | No | - | 512 | - | - | - | - | - | Dual Watchdog, IR timer, RTC, SysTick | 1 | - | - | - | - | - | - | - | - | - | - | - | - | 2 | - | - | - | - | - | - | SAI | SPI | Yes | AES, ECC, RSA, S-AES, SHA-1, SHA-2, TRNG | - | Abnormal Situation Handling, Application Lifecycle, Audit/Log, Crypto Engine, Identification / Authentication / Attestation, Isolation TrustZone, Secure Boot, Secure Install/Update, Secure Manufacturing, Secure Storage, Silicon Device Lifecycle, Software IP Protection | - | - | - | 1.71 | 3.6 | - | - | - | - | -20 | 10 | - | -96 | - | - | 1 | 2.4GHz, Aliro, BLE 6.0 | - | - | 10 | 2026-01-01T00:00:00.000+01:00 | https://www.st.com/resource/en/datasheet/stm32wba62ci.pdf
STM32WBA65PI | Ultra-low-power, Arm Cortex-M33 TZ MCU 100 MHz with 2 Mbytes of Flash memory, Bluetooth LE 6.0, 802.15.4, Zigbee, Thread | Active | UFBGA 121 6x6x0.6 P 0.5 mm | Arm Cortex-M33 | 100 | Single-precision FPU | - | - | - | 2048 | No | - | 512 | - | - | 1 | 5 | 1 | Dual Watchdog, IR timer, RTC, SysTick | 1 | 8 | - | - | - | - | - | 2 | 20 | - | - | - | - | 2 | - | 2 | 1 | 2 | 3 | - | SAI | SPI | Yes | AES, ECC, RSA, S-AES, SHA-1, SHA-2, TRNG | - | Abnormal Situation Handling, Application Lifecycle, Audit/Log, Crypto Engine, Identification / Authentication / Attestation, Isolation TrustZone, Secure Boot, Secure Install/Update, Secure Manufacturing, Secure Storage, Silicon Device Lifecycle, Software IP Protection | - | - | Internal | 1.71 | 3.6 | - | - | -40 | 105 | -20 | 10 | - | -96 | - | - | 1 | 2.4GHz, 802.15.4, Aliro, BLE 6.0, Matter, Thread/OpenThread, Zigbee 3.0 | - | - | 10 | 2026-01-01T00:00:00.000+01:00 | https://www.st.com/resource/en/datasheet/stm32wba62ci.pdf
STM32WBA64CG | Ultra-low-power, Arm Cortex-M33 TZ MCU 100 MHz with 1 Mbyte of Flash memory, Bluetooth LE 6.0, 802.15.4, Zigbee, Thread | Active | UFQFPN 48 7x7x0.55 mm | Arm Cortex-M33 | 100 | Single-precision FPU | - | - | - | 1024 | No | - | 256 | - | - | - | - | - | Dual Watchdog, IR timer, RTC, SysTick | 1 | - | - | - | - | - | - | - | - | - | - | - | - | 2 | - | 2 | 1 | 2 | 3 | - | SAI | SPI | Yes | AES, ECC, RSA, S-AES, SHA-1, SHA-2, TRNG | - | Abnormal Situation Handling, Application Lifecycle, Audit/Log, Crypto Engine, Identification / Authentication / Attestation, Isolation TrustZone, Secure Boot, Secure Install/Update, Secure Manufacturing, Secure Storage, Silicon Device Lifecycle, Software IP Protection | - | - | - | 1.71 | 3.6 | - | - | -40 | 85 | -20 | 10 | - | -96 | - | - | 1 | 2.4GHz, 802.15.4, BLE 6.0, Matter, Thread/OpenThread, Zigbee 3.0 | - | - | 10 | 2026-01-01T00:00:00.000+01:00 | https://www.st.com/resource/en/datasheet/stm32wba62ci.pdf
STM32WBA62CI | Ultra-low-power, Arm Cortex-M33 TZ MCU 100 MHz with 2 Mbytes of Flash memory, Bluetooth LE 6.0, 802.15.4, Zigbee, Thread | Active | UFQFPN 48 7x7x0.55 mm | Arm Cortex-M33 | 100 | Single-precision FPU | - | - | - | 2048 | No | - | 512 | - | - | 1 | 5 | 1 | Dual Watchdog, IR timer, RTC, SysTick | 1 | 8 | - | - | - | - | - | 2 | 20 | - | - | - | - | 2 | - | 2 | 1 | 2 | 3 | - | SAI | SPI | Yes | AES, ECC, RSA, S-AES, SHA-1, SHA-2, TRNG | - | Abnormal Situation Handling, Application Lifecycle, Audit/Log, Crypto Engine, Identification / Authentication / Attestation, Isolation TrustZone, Secure Boot, Secure Install/Update, Secure Manufacturing, Secure Storage, Silicon Device Lifecycle, Software IP Protection | - | - | Internal | 1.71 | 3.6 | - | - | -40 | 85 | -20 | 10 | - | -96 | - | - | 1 | 2.4GHz, Aliro, BLE 6.0 | - | - | 10 | 2026-01-01T00:00:00.000+01:00 | https://www.st.com/resource/en/datasheet/stm32wba62ci.pdf
STM32WBA65CG | Ultra-low-power, Arm Cortex-M33 TZ MCU 100 MHz with 1 Mbyte of Flash memory, Bluetooth LE 6.0, 802.15.4, Zigbee, Thread | Active | UFQFPN 48 7x7x0.55 mm | Arm Cortex-M33 | 100 | Single-precision FPU | - | - | - | 1024 | No | - | 256 | - | - | - | - | - | Dual Watchdog, IR timer, RTC, SysTick | 1 | - | - | - | - | - | - | - | - | - | - | - | - | 2 | - | 2 | 1 | 2 | 3 | - | SAI | SPI | Yes | AES, ECC, RSA, S-AES, SHA-1, SHA-2, TRNG | - | Abnormal Situation Handling, Application Lifecycle, Audit/Log, Crypto Engine, Identification / Authentication / Attestation, Isolation TrustZone, Secure Boot, Secure Install/Update, Secure Manufacturing, Secure Storage, Silicon Device Lifecycle, Software IP Protection | - | - | - | 1.71 | 3.6 | - | - | -40 | 105 | -20 | 10 | - | -96 | - | - | 1 | 2.4GHz, 802.15.4, Aliro, BLE 6.0, Matter, Thread/OpenThread, Zigbee 3.0 | - | - | 10 | 2026-01-01T00:00:00.000+01:00 | https://www.st.com/resource/en/datasheet/stm32wba62ci.pdf
STM32WBA64CI | Ultra-low-power, Arm Cortex-M33 TZ MCU 100 MHz with 2 Mbytes of Flash memory, Bluetooth LE 6.0, 802.15.4, Zigbee, Thread | Active | UFQFPN 48 7x7x0.55 mm | Arm Cortex-M33 | 100 | Single-precision FPU | - | - | - | 2048 | No | - | 512 | - | - | 1 | 5 | 1 | Dual Watchdog, IR timer, RTC, SysTick | 1 | 8 | - | - | - | - | - | 2 | 20 | - | - | - | - | 2 | - | 2 | 1 | 2 | 3 | - | SAI | SPI | Yes | AES, ECC, RSA, S-AES, SHA-1, SHA-2, TRNG | - | Abnormal Situation Handling, Application Lifecycle, Audit/Log, Crypto Engine, Identification / Authentication / Attestation, Isolation TrustZone, Secure Boot, Secure Install/Update, Secure Manufacturing, Secure Storage, Silicon Device Lifecycle, Software IP Protection | - | - | Internal | 1.71 | 3.6 | - | - | -40 | 105 | -20 | 10 | - | -96 | - | - | 1 | 2.4GHz, 802.15.4, Aliro, BLE 6.0, Matter, Thread/OpenThread, Zigbee 3.0 | - | - | 10 | 2026-01-01T00:00:00.000+01:00 | https://www.st.com/resource/en/datasheet/stm32wba62ci.pdf
STM32WBA62MG | Ultra-low-power, Arm Cortex-M33 TZ MCU 100 MHz with 1 Mbyte of Flash memory, Bluetooth LE 6.0, 802.15.4, Zigbee, Thread | Active | WLCSP 88 3.8x3.5x0.47 P 0.35 mm | Arm Cortex-M33 | 100 | Single-precision FPU | - | - | - | 1024 | No | - | 256 | - | - | - | - | - | Dual Watchdog, IR timer, RTC, SysTick | 1 | - | - | - | - | - | - | - | - | - | - | - | - | 2 | - | - | - | - | - | - | SAI | SPI | Yes | AES, ECC, RSA, S-AES, SHA-1, SHA-2, TRNG | - | Abnormal Situation Handling, Application Lifecycle, Audit/Log, Crypto Engine, Identification / Authentication / Attestation, Isolation TrustZone, Secure Boot, Secure Install/Update, Secure Manufacturing, Secure Storage, Silicon Device Lifecycle, Software IP Protection | - | - | - | 1.71 | 3.6 | - | - | - | - | -20 | 10 | - | -96 | - | - | 1 | 2.4GHz, Aliro, BLE 6.0 | - | - | 10 | 2026-01-01T00:00:00.000+01:00 | https://www.st.com/resource/en/datasheet/stm32wba62ci.pdf
STM32WBA65PG | Ultra-low-power, Arm Cortex-M33 TZ MCU 100 MHz with 1 Mbyte of Flash memory, Bluetooth LE 6.0, 802.15.4, Zigbee, Thread | Active | UFBGA 121 6x6x0.6 P 0.5 mm | Arm Cortex-M33 | 100 | Single-precision FPU | - | - | - | 1024 | No | - | 256 | - | - | 1 | 5 | 1 | Dual Watchdog, IR timer, RTC, SysTick | 1 | 8 | - | - | - | - | - | 2 | 20 | - | - | - | - | 2 | - | 2 | 1 | 2 | 3 | - | SAI | SPI | Yes | AES, ECC, RSA, S-AES, SHA-1, SHA-2, TRNG | - | Abnormal Situation Handling, Application Lifecycle, Audit/Log, Crypto Engine, Identification / Authentication / Attestation, Isolation TrustZone, Secure Boot, Secure Install/Update, Secure Manufacturing, Secure Storage, Silicon Device Lifecycle, Software IP Protection | - | - | - | 1.71 | 3.6 | - | - | -40 | 105 | -20 | 10 | - | -96 | - | - | 1 | 2.4GHz, 802.15.4, Aliro, BLE 6.0, Matter, Thread/OpenThread, Zigbee 3.0 | - | - | 10 | 2026-01-01T00:00:00.000+01:00 | https://www.st.com/resource/en/datasheet/stm32wba62ci.pdf
STM32WBA63CG | Ultra-low-power, Arm Cortex-M33 TZ MCU 100 MHz with 1Mbytes of Flash memory, Bluetooth LE 6.0, 802.15.4, Zigbee, Thread | Active | UFQFPN 48 7x7x0.55 mm | Arm Cortex-M33 | 100 | Single-precision FPU | - | - | - | 1024 | No | - | 256 | - | - | 1 | 5 | 1 | Dual Watchdog, IR timer, RTC, SysTick | 1 | 1 | - | - | - | - | - | - | - | - | - | - | - | 2 | - | - | - | - | - | - | SAI | SPI | Yes | AES, ECC, RSA, S-AES, SHA-1, SHA-2, TRNG | - | Abnormal Situation Handling, Application Lifecycle, Audit/Log, Crypto Engine, Identification / Authentication / Attestation, Isolation TrustZone, Secure Boot, Secure Install/Update, Secure Manufacturing, Secure Storage, Silicon Device Lifecycle, Software IP Protection | - | - | - | 1.71 | 3.6 | - | - | -40 | 105 | -20 | 10 | - | -96 | - | - | 1 | 2.4GHz, 802.15.4, Aliro, BLE 6.0, Matter, Thread/OpenThread, Zigbee 3.0 | - | - | 10 | 2026-01-01T00:00:00.000+01:00 | https://www.st.com/resource/en/datasheet/stm32wba62ci.pdf
STM32WBA62PG | Ultra-low-power, Arm Cortex-M33 TZ MCU 100 MHz with 1 Mbyte of Flash memory, Bluetooth LE 6.0, 802.15.4, Zigbee, Thread | Active | UFBGA 121 6x6x0.6 P 0.5 mm | Arm Cortex-M33 | 100 | Single-precision FPU | - | - | - | 1024 | No | - | 256 | - | - | 1 | 5 | 1 | Dual Watchdog, IR timer, RTC, SysTick | 1 | 8 | - | - | - | - | - | 2 | 20 | - | - | - | - | 2 | - | 2 | 1 | 2 | 3 | - | SAI | SPI | Yes | AES, ECC, RSA, S-AES, SHA-1, SHA-2, TRNG | - | Abnormal Situation Handling, Application Lifecycle, Audit/Log, Crypto Engine, Identification / Authentication / Attestation, Isolation TrustZone, Secure Boot, Secure Install/Update, Secure Manufacturing, Secure Storage, Silicon Device Lifecycle, Software IP Protection | - | - | External | 1.71 | 3.6 | - | - | -40 | 85 | -20 | 10 | - | -96 | - | - | 1 | 2.4GHz, Aliro, BLE 6.0 | - | - | 10 | 2026-01-01T00:00:00.000+01:00 | https://www.st.com/resource/en/datasheet/stm32wba62ci.pdf
STM32WBA62CG | Ultra-low-power, Arm Cortex-M33 TZ MCU 100 MHz with 1 Mbyte of Flash memory, Bluetooth LE 6.0, 802.15.4, Zigbee, Thread | Active | UFQFPN 48 7x7x0.55 mm | Arm Cortex-M33 | 100 | Single-precision FPU | - | - | - | 1024 | No | - | 256 | - | - | - | - | - | Dual Watchdog, IR timer, RTC, SysTick | 1 | - | - | - | - | - | - | - | - | - | - | - | - | 2 | - | - | - | - | - | - | SAI | SPI | Yes | AES, ECC, RSA, S-AES, SHA-1, SHA-2, TRNG | - | Abnormal Situation Handling, Application Lifecycle, Audit/Log, Crypto Engine, Identification / Authentication / Attestation, Isolation TrustZone, Secure Boot, Secure Install/Update, Secure Manufacturing, Secure Storage, Silicon Device Lifecycle, Software IP Protection | - | - | - | 1.71 | 3.6 | - | - | - | - | -20 | 10 | - | -96 | - | - | 1 | 2.4GHz, Aliro, BLE 6.0 | - | - | 10 | 2026-01-01T00:00:00.000+01:00 | https://www.st.com/resource/en/datasheet/stm32wba62ci.pdf
STM32WBA65RI | Ultra-low-power, Arm Cortex-M33 TZ MCU 100 MHz with 2 Mbytes of Flash memory, Bluetooth LE 6.0, 802.15.4, Zigbee, Thread | Active | VFQFPN 68 8x8x1.0 mm | Arm Cortex-M33 | 100 | Single-precision FPU | - | - | - | 2048 | No | - | 512 | - | - | 1 | 5 | 1 | Dual Watchdog, IR timer, RTC, SysTick | 1 | 8 | - | - | - | - | - | 2 | 20 | - | - | - | - | 2 | - | 2 | 1 | 2 | 3 | - | SAI | SPI | Yes | AES, ECC, RSA, S-AES, SHA-1, SHA-2, TRNG | - | Abnormal Situation Handling, Application Lifecycle, Audit/Log, Crypto Engine, Identification / Authentication / Attestation, Isolation TrustZone, Secure Boot, Secure Install/Update, Secure Manufacturing, Secure Storage, Silicon Device Lifecycle, Software IP Protection | - | - | Internal | 1.71 | 3.6 | - | - | -40 | 105 | -20 | 10 | - | -96 | - | - | 1 | 2.4GHz, 802.15.4, Aliro, BLE 6.0, Matter, Thread/OpenThread, Zigbee 3.0 | - | - | 10 | 2026-01-01T00:00:00.000+01:00 | https://www.st.com/resource/en/datasheet/stm32wba62ci.pdf
STM32WBA65RG | Ultra-low-power, Arm Cortex-M33 TZ MCU 100 MHz with 1 Mbyte of Flash memory, Bluetooth LE 6.0, 802.15.4, Zigbee, Thread | Active | VFQFPN 68 8x8x1.0 mm | Arm Cortex-M33 | 100 | Single-precision FPU | - | - | - | 1024 | No | - | 256 | - | - | 1 | 5 | 1 | Dual Watchdog, IR timer, RTC, SysTick | 1 | 8 | - | - | - | - | - | 2 | 20 | - | - | - | - | 2 | - | 2 | 1 | 2 | 3 | - | SAI | SPI | Yes | AES, ECC, RSA, S-AES, SHA-1, SHA-2, TRNG | - | Abnormal Situation Handling, Application Lifecycle, Audit/Log, Crypto Engine, Identification / Authentication / Attestation, Isolation TrustZone, Secure Boot, Secure Install/Update, Secure Manufacturing, Secure Storage, Silicon Device Lifecycle, Software IP Protection | - | - | Internal | 1.71 | 3.6 | - | - | -40 | 105 | -20 | 10 | - | -96 | - | - | 1 | 2.4GHz, 802.15.4, Aliro, BLE 6.0, Matter, Thread/OpenThread, Zigbee 3.0 | - | - | 10 | 2026-01-01T00:00:00.000+01:00 | https://www.st.com/resource/en/datasheet/stm32wba62ci.pdf
STM32WBA63CI | Ultra-low-power, Arm Cortex-M33 TZ MCU 100 MHz with 2 Mbytes of Flash memory, Bluetooth LE 6.0, 802.15.4, Zigbee, Thread | Active | UFQFPN 48 7x7x0.55 mm | Arm Cortex-M33 | 100 | Single-precision FPU | - | - | - | 2048 | No | - | 512 | - | - | 1 | 5 | 1 | Dual Watchdog, IR timer, RTC, SysTick | 1 | 8 | - | - | - | - | - | 2 | 20 | - | - | - | - | 2 | - | 2 | 1 | 2 | 3 | - | SAI | SPI | Yes | AES, ECC, RSA, S-AES, SHA-1, SHA-2, TRNG | - | Abnormal Situation Handling, Application Lifecycle, Audit/Log, Crypto Engine, Identification / Authentication / Attestation, Isolation TrustZone, Secure Boot, Secure Install/Update, Secure Manufacturing, Secure Storage, Silicon Device Lifecycle, Software IP Protection | - | - | Internal | 1.71 | 3.6 | - | - | -40 | 105 | -20 | 10 | - | -96 | - | - | 1 | 2.4GHz, 802.15.4, Aliro, BLE 6.0, Matter, Thread/OpenThread, Zigbee 3.0 | - | - | 10 | 2026-01-01T00:00:00.000+01:00 | https://www.st.com/resource/en/datasheet/stm32wba62ci.pdf
STM32WBA65MG | Ultra-low-power, Arm Cortex-M33 TZ MCU 100 MHz with 1Mbytes of Flash memory, Bluetooth LE 6.0, 802.15.4, Zigbee, Thread | Active | WLCSP 88 3.8x3.5x0.47 P 0.35 mm | Arm Cortex-M33 | 100 | Single-precision FPU | - | - | - | 1024 | No | - | 256 | - | - | - | - | - | Dual Watchdog, IR timer, RTC, SysTick | 1 | - | - | - | - | - | - | - | - | - | - | - | - | 2 | - | 2 | 1 | 2 | 3 | - | SAI | SPI | Yes | AES, ECC, RSA, S-AES, SHA-1, SHA-2, TRNG | - | Abnormal Situation Handling, Application Lifecycle, Audit/Log, Crypto Engine, Identification / Authentication / Attestation, Isolation TrustZone, Secure Boot, Secure Install/Update, Secure Manufacturing, Secure Storage, Silicon Device Lifecycle, Software IP Protection | - | - | - | 1.71 | 3.6 | - | - | -40 | 105 | -20 | 10 | - | -96 | - | - | 1 | 2.4GHz, 802.15.4, Aliro, BLE 6.0, Matter, Thread/OpenThread, Zigbee 3.0 | - | - | 10 | 2026-01-01T00:00:00.000+01:00 | https://www.st.com/resource/en/datasheet/stm32wba62ci.pdf
STM32WBA5MMG | Ultra-low-power, Arm Cortex-M33 TZ MCU 100 MHz with 1 Mbytes of Flash memory, Bluetooth LE 6.0, 802.15.4, Zigbee, Thread | Active | SIP LGA 76 8x12.5x1.372 mm | Arm Cortex-M33 | 100 | Single-precision FPU | - | - | - | 1024 | No | - | 128 | - | - | 1 | 5 | 1 | Dual Watchdog, IR timer, RTC, SysTick | 1 | 8 | - | - | - | - | - | 2 | 31 | - | - | - | - | 2 | - | 2 | 1 | 2 | 3 | - | SAI | SPI | Yes | AES, ECC, RSA, S-AES, SHA-1, SHA-2, TRNG | - | Abnormal Situation Handling, Application Lifecycle, Audit/Log, Crypto Engine, Identification / Authentication / Attestation, Isolation TrustZone, Secure Boot, Secure Install/Update, Secure Manufacturing, Secure Storage, Silicon Device Lifecycle, Software IP Protection | - | - | Internal | 1.71 | 3.6 | - | - | -40 | 85 | -20 | 10 | - | -96 | - | - | 1 | 2.4GHz, 802.15.4, Aliro, BLE 6.0, Thread/OpenThread, Zigbee 3.0 | - | - | 10 | 2026-01-01T00:00:00.000+01:00 | https://www.st.com/resource/en/datasheet/stm32wba5mmg.pdf
STM32WBA25CE | 2.4 GHz Wireless Arm Cortex-M33 MCU, 64 MHz, 512 KB flash, Bluetooth BLE 6.2, Zigbee, Thread, 802.15.4, Q-SPI, USB OTG, TZ | Active | UFQFPN 48 7x7x0.55 mm | Arm Cortex-M33 | 64 | Single-precision FPU | - | - | - | 512 | No | - | 96 | - | - | - | 2 | 1 | IR timer, IWDG, RTC, SysTick | 1 | 10 | - | - | - | - | - | - | 25 | - | - | - | - | 2 | - | 1 | 2 | 1 | - | - | SAI | Quad SPI | Yes | AES, ECC, RSA, S-AES, SHA-1, SHA-2, TRNG | - | Abnormal Situation Handling, Application Lifecycle, Audit/Log, Crypto Engine, Identification / Authentication / Attestation, Isolation TrustZone, Secure Boot, Secure Install/Update, Secure Manufacturing, Secure Storage, Silicon Device Lifecycle, Software IP Protection | - | - | Internal | 1.8 | 3.6 | 0.11 | 25 | -40 | 105 | -20 | 10 | - | -96 | 0.11 | 4.65 | 1 | 2.4GHz, 802.15.4, BLE 6.2, Thread/OpenThread, Zigbee 3.0 | - | - | 10 | 2026-02-24T00:00:00.000+01:00 | https://www.st.com/resource/en/datasheet/stm32wba25ce.pdf
STM32WBA23KE | 2.4 GHz Wireless Arm Cortex-M33 MCU, 64 MHz, 512 KB flash, Bluetooth BLE 6.2, Zigbee, Thread, 802.15.4, TZ | Active | UFQFPN 32 5x5x0.55 mm | Arm Cortex-M33 | 64 | Single-precision FPU | - | - | - | 512 | No | - | 96 | - | - | - | 2 | 1 | IR timer, IWDG, RTC, SysTick | 1 | 10 | - | - | - | - | - | - | 25 | - | - | - | - | 2 | - | 1 | 2 | 1 | - | - | SAI | SPI | Yes | AES, ECC, RSA, S-AES, SHA-1, SHA-2, TRNG | - | Abnormal Situation Handling, Application Lifecycle, Audit/Log, Crypto Engine, Identification / Authentication / Attestation, Isolation TrustZone, Secure Boot, Secure Install/Update, Secure Manufacturing, Secure Storage, Silicon Device Lifecycle, Software IP Protection | - | - | Internal | 1.8 | 3.6 | 0.11 | 25 | -40 | 105 | -20 | 10 | - | -96 | 0.11 | 4.65 | 1 | 2.4GHz, 802.15.4, BLE 6.2, Thread/OpenThread, Zigbee 3.0 | - | - | 10 | 2026-02-24T00:00:00.000+01:00 | https://www.st.com/resource/en/datasheet/stm32wba25ce.pdf
STM32WBA25HE | 2.4 GHz Wireless Arm Cortex-M33 MCU, 64 MHz, 512 KB flash, Bluetooth BLE 6.2, Zigbee, Thread, 802.15.4, Q-SPI, USB OTG, TZ | Active | WLCSP 37 2.6x2.4x0.5 P 0.35 mm | Arm Cortex-M33 | 64 | Single-precision FPU | - | - | - | 512 | No | - | 96 | - | - | - | 2 | 1 | IR timer, IWDG, RTC, SysTick | 1 | 10 | - | - | - | - | - | - | 25 | - | - | - | - | 2 | - | 1 | 2 | 1 | - | - | SAI | Quad SPI | Yes | AES, ECC, RSA, S-AES, SHA-1, SHA-2, TRNG | - | Abnormal Situation Handling, Application Lifecycle, Audit/Log, Crypto Engine, Identification / Authentication / Attestation, Isolation TrustZone, Secure Boot, Secure Install/Update, Secure Manufacturing, Secure Storage, Silicon Device Lifecycle, Software IP Protection | - | - | Internal | 1.8 | 3.6 | 0.11 | 25 | -40 | 105 | -20 | 10 | - | -96 | 0.11 | 4.65 | 1 | 2.4GHz, 802.15.4, BLE 6.2, Thread/OpenThread, Zigbee 3.0 | - | - | 10 | 2026-02-24T00:00:00.000+01:00 | https://www.st.com/resource/en/datasheet/stm32wba25ce.pdf
STM32WBA23CE | 2.4 GHz Wireless Arm Cortex-M33 MCU, 64 MHz, 512 KB flash, Bluetooth BLE 6.2, Zigbee, Thread, 802.15.4, TZ | Active | UFQFPN 48 7x7x0.55 mm | Arm Cortex-M33 | 64 | Single-precision FPU | - | - | - | 512 | No | - | 96 | - | - | - | 2 | 1 | IR timer, IWDG, RTC, SysTick | 1 | 10 | - | - | - | - | - | - | 25 | - | - | - | - | 2 | - | 1 | 2 | 1 | - | - | SAI | SPI | Yes | AES, ECC, RSA, S-AES, SHA-1, SHA-2, TRNG | - | Abnormal Situation Handling, Application Lifecycle, Audit/Log, Crypto Engine, Identification / Authentication / Attestation, Isolation TrustZone, Secure Boot, Secure Install/Update, Secure Manufacturing, Secure Storage, Silicon Device Lifecycle, Software IP Protection | - | - | Internal | 1.8 | 3.6 | 0.11 | 25 | -40 | 105 | -20 | 10 | - | -96 | 0.11 | 4.65 | 1 | 2.4GHz, 802.15.4, BLE 6.2, Thread/OpenThread, Zigbee 3.0 | - | - | 10 | 2026-02-24T00:00:00.000+01:00 | https://www.st.com/resource/en/datasheet/stm32wba25ce.pdf

## Provenance
Provenance for STM32WBA series — one token per cell
Microcontrollers & microprocessors / STM32 32-bit Arm Cortex MCUs / STM32 wireless MCUs/STM32WBA series
Part Number | General Description | Marketing Status | Package | Core | Operating Frequency (MHz) | FPU | Co-Processor type | Co-Processor frequency (MHz) max | L1 Cache (kB) typ | Flash Size (kB) (Prog) | Dual-bank Flash | Data E2PROM (B) nom | RAM Size (kB) | CCM RAM (I/D) (kByte) typ | ITCM/DTCM RAM (kB) | Advanced Motor Control Timers | Timers (16-bit) typ | Timers (32-bit) typ | Other timer functions | A/D Converters 12-bit |  | A/D Converters 14-bit |  | A/D Converters 16-bit |  | D/A Converters (12-bit) typ | Comparator | I/Os (High Current) | Display controller | Graphic accelerator | CAN (FD) | CAN (2.0) | I2C typ | I3C typ | SPI typ | I2S typ | USART typ | UART typ | Integrated op-amps | Additional Interfaces | External Memory Interfaces | TRNG typ | Cryptography | USB Type | Security Functions | Ethernet | Ethernet ports typ | SMPS | Supply Voltage (V) min | Supply Voltage (V) max | Supply Current (µA) (@ Lowest Power) typ | Supply Current (µA) (Run Mode (per MHz)) typ | Operating Temperature (°C) min | Operating Temperature (°C) max | Output Power (dBm) min | Output Power (dBm) max | RX current (mA) typ | RX sensitivity (dBm) typ | Standby Current (µA) typ | TX current (mA) (@ 0dBm) max | Output Power (dBm) (Step) typ | Connectivity supported | Target Application | RF frequency (MHz) typ | Longevity Commitment (yr) typ | Longevity Starting Date | Datasheet URL
[20 empty] | Number of A/D Converters typ | Number of Channels typ | Number of A/D Converters typ | Number of Channels typ | Number of A/D Converters typ | Number of Channels typ
API | API | API | API | DATASHEET | API | API | UNAVAILABLE | UNAVAILABLE | UNAVAILABLE | API | API | UNAVAILABLE | API | UNAVAILABLE | UNAVAILABLE | UNAVAILABLE | API | API | API | API | API | UNAVAILABLE | UNAVAILABLE | UNAVAILABLE | UNAVAILABLE | UNAVAILABLE | UNAVAILABLE | API | UNAVAILABLE | UNAVAILABLE | UNAVAILABLE | UNAVAILABLE | API | UNAVAILABLE | API | UNAVAILABLE | API | API | UNAVAILABLE | UNAVAILABLE | API | API | API | UNAVAILABLE | API | UNAVAILABLE | UNAVAILABLE | UNAVAILABLE | AMBIGUOUS | DATASHEET | UNAVAILABLE | UNAVAILABLE | API | API | UNAVAILABLE | UNAVAILABLE | UNAVAILABLE | UNAVAILABLE | UNAVAILABLE | UNAVAILABLE | UNAVAILABLE | API | UNAVAILABLE | UNAVAILABLE | API | API | API
API | API | API | API | DATASHEET | API | API | UNAVAILABLE | UNAVAILABLE | UNAVAILABLE | API | API | UNAVAILABLE | API | UNAVAILABLE | UNAVAILABLE | API | API | API | API | API | API | UNAVAILABLE | UNAVAILABLE | UNAVAILABLE | UNAVAILABLE | UNAVAILABLE | API | API | UNAVAILABLE | UNAVAILABLE | UNAVAILABLE | UNAVAILABLE | API | UNAVAILABLE | API | API | API | API | UNAVAILABLE | API | API | API | API | UNAVAILABLE | API | UNAVAILABLE | UNAVAILABLE | API | AMBIGUOUS | DATASHEET | UNAVAILABLE | UNAVAILABLE | API | API | API | API | UNAVAILABLE | API | UNAVAILABLE | UNAVAILABLE | UNAVAILABLE | API | UNAVAILABLE | UNAVAILABLE | API | API | API
API | API | API | API | DATASHEET | API | API | UNAVAILABLE | UNAVAILABLE | UNAVAILABLE | API | API | UNAVAILABLE | API | UNAVAILABLE | UNAVAILABLE | API | API | API | API | API | API | UNAVAILABLE | UNAVAILABLE | UNAVAILABLE | UNAVAILABLE | UNAVAILABLE | API | API | UNAVAILABLE | UNAVAILABLE | UNAVAILABLE | UNAVAILABLE | API | UNAVAILABLE | API | API | API | API | UNAVAILABLE | API | API | API | API | UNAVAILABLE | API | UNAVAILABLE | UNAVAILABLE | UNAVAILABLE | AMBIGUOUS | DATASHEET | UNAVAILABLE | UNAVAILABLE | API | API | API | API | UNAVAILABLE | API | UNAVAILABLE | UNAVAILABLE | UNAVAILABLE | API | UNAVAILABLE | UNAVAILABLE | API | API | API
API | API | API | API | DATASHEET | API | API | UNAVAILABLE | UNAVAILABLE | UNAVAILABLE | API | API | UNAVAILABLE | API | UNAVAILABLE | UNAVAILABLE | API | API | API | API | API | API | UNAVAILABLE | UNAVAILABLE | UNAVAILABLE | UNAVAILABLE | UNAVAILABLE | UNAVAILABLE | API | UNAVAILABLE | UNAVAILABLE | UNAVAILABLE | UNAVAILABLE | API | UNAVAILABLE | API | UNAVAILABLE | API | API | UNAVAILABLE | UNAVAILABLE | API | API | API | UNAVAILABLE | API | UNAVAILABLE | UNAVAILABLE | UNAVAILABLE | AMBIGUOUS | DATASHEET | UNAVAILABLE | UNAVAILABLE | API | API | UNAVAILABLE | UNAVAILABLE | UNAVAILABLE | UNAVAILABLE | UNAVAILABLE | UNAVAILABLE | UNAVAILABLE | API | UNAVAILABLE | UNAVAILABLE | API | API | API
API | API | API | API | DATASHEET | API | API | UNAVAILABLE | UNAVAILABLE | UNAVAILABLE | API | API | UNAVAILABLE | API | UNAVAILABLE | UNAVAILABLE | API | API | API | API | API | API | UNAVAILABLE | UNAVAILABLE | UNAVAILABLE | UNAVAILABLE | UNAVAILABLE | API | API | UNAVAILABLE | UNAVAILABLE | UNAVAILABLE | UNAVAILABLE | API | UNAVAILABLE | API | API | API | API | UNAVAILABLE | API | API | API | API | UNAVAILABLE | API | UNAVAILABLE | UNAVAILABLE | UNAVAILABLE | AMBIGUOUS | DATASHEET | UNAVAILABLE | UNAVAILABLE | API | API | API | API | UNAVAILABLE | API | UNAVAILABLE | UNAVAILABLE | UNAVAILABLE | API | UNAVAILABLE | UNAVAILABLE | API | API | API
API | API | API | API | DATASHEET | API | API | UNAVAILABLE | UNAVAILABLE | UNAVAILABLE | API | API | UNAVAILABLE | API | UNAVAILABLE | UNAVAILABLE | UNAVAILABLE | API | API | API | API | API | UNAVAILABLE | UNAVAILABLE | UNAVAILABLE | UNAVAILABLE | UNAVAILABLE | UNAVAILABLE | API | UNAVAILABLE | UNAVAILABLE | UNAVAILABLE | UNAVAILABLE | API | UNAVAILABLE | API | UNAVAILABLE | API | API | UNAVAILABLE | UNAVAILABLE | UNAVAILABLE | API | API | UNAVAILABLE | API | UNAVAILABLE | UNAVAILABLE | UNAVAILABLE | AMBIGUOUS | DATASHEET | UNAVAILABLE | UNAVAILABLE | API | API | UNAVAILABLE | UNAVAILABLE | UNAVAILABLE | UNAVAILABLE | UNAVAILABLE | UNAVAILABLE | UNAVAILABLE | API | UNAVAILABLE | UNAVAILABLE | API | API | API
API | API | API | API | DATASHEET | API | API | UNAVAILABLE | UNAVAILABLE | UNAVAILABLE | API | API | UNAVAILABLE | API | UNAVAILABLE | UNAVAILABLE | API | API | API | API | API | API | UNAVAILABLE | UNAVAILABLE | UNAVAILABLE | UNAVAILABLE | UNAVAILABLE | API | API | UNAVAILABLE | UNAVAILABLE | UNAVAILABLE | UNAVAILABLE | API | UNAVAILABLE | API | API | API | API | UNAVAILABLE | API | API | API | API | UNAVAILABLE | API | UNAVAILABLE | UNAVAILABLE | API | AMBIGUOUS | DATASHEET | UNAVAILABLE | UNAVAILABLE | API | API | API | API | UNAVAILABLE | API | UNAVAILABLE | UNAVAILABLE | UNAVAILABLE | API | UNAVAILABLE | UNAVAILABLE | API | API | API
API | API | API | API | DATASHEET | API | API | UNAVAILABLE | UNAVAILABLE | UNAVAILABLE | API | API | UNAVAILABLE | API | UNAVAILABLE | UNAVAILABLE | API | API | API | API | API | API | UNAVAILABLE | UNAVAILABLE | UNAVAILABLE | UNAVAILABLE | UNAVAILABLE | API | API | UNAVAILABLE | UNAVAILABLE | UNAVAILABLE | UNAVAILABLE | API | UNAVAILABLE | API | API | API | API | UNAVAILABLE | API | API | API | API | UNAVAILABLE | API | UNAVAILABLE | UNAVAILABLE | API | AMBIGUOUS | DATASHEET | UNAVAILABLE | UNAVAILABLE | API | API | API | API | UNAVAILABLE | API | UNAVAILABLE | UNAVAILABLE | UNAVAILABLE | API | UNAVAILABLE | UNAVAILABLE | API | API | API
API | API | API | API | DATASHEET | API | API | UNAVAILABLE | UNAVAILABLE | UNAVAILABLE | API | API | UNAVAILABLE | API | UNAVAILABLE | UNAVAILABLE | UNAVAILABLE | API | API | API | API | API | UNAVAILABLE | UNAVAILABLE | UNAVAILABLE | UNAVAILABLE | UNAVAILABLE | UNAVAILABLE | API | UNAVAILABLE | UNAVAILABLE | UNAVAILABLE | UNAVAILABLE | API | UNAVAILABLE | API | UNAVAILABLE | API | API | UNAVAILABLE | UNAVAILABLE | UNAVAILABLE | API | API | UNAVAILABLE | API | UNAVAILABLE | UNAVAILABLE | UNAVAILABLE | AMBIGUOUS | DATASHEET | UNAVAILABLE | UNAVAILABLE | API | API | UNAVAILABLE | UNAVAILABLE | UNAVAILABLE | UNAVAILABLE | UNAVAILABLE | UNAVAILABLE | UNAVAILABLE | API | UNAVAILABLE | UNAVAILABLE | API | API | API
API | API | API | API | DATASHEET | API | API | UNAVAILABLE | UNAVAILABLE | UNAVAILABLE | API | API | UNAVAILABLE | API | UNAVAILABLE | UNAVAILABLE | API | API | API | API | API | API | UNAVAILABLE | UNAVAILABLE | UNAVAILABLE | UNAVAILABLE | UNAVAILABLE | API | API | UNAVAILABLE | UNAVAILABLE | UNAVAILABLE | UNAVAILABLE | API | UNAVAILABLE | API | API | API | API | UNAVAILABLE | API | API | API | API | UNAVAILABLE | API | UNAVAILABLE | UNAVAILABLE | UNAVAILABLE | AMBIGUOUS | DATASHEET | UNAVAILABLE | UNAVAILABLE | API | API | API | API | UNAVAILABLE | API | UNAVAILABLE | UNAVAILABLE | UNAVAILABLE | API | UNAVAILABLE | UNAVAILABLE | API | API | API
API | API | API | API | DATASHEET | API | API | UNAVAILABLE | UNAVAILABLE | UNAVAILABLE | API | API | UNAVAILABLE | API | UNAVAILABLE | UNAVAILABLE | API | API | API | API | API | API | UNAVAILABLE | UNAVAILABLE | UNAVAILABLE | UNAVAILABLE | UNAVAILABLE | API | API | UNAVAILABLE | UNAVAILABLE | UNAVAILABLE | UNAVAILABLE | API | UNAVAILABLE | API | API | API | API | UNAVAILABLE | API | API | API | API | UNAVAILABLE | API | UNAVAILABLE | UNAVAILABLE | UNAVAILABLE | AMBIGUOUS | DATASHEET | UNAVAILABLE | UNAVAILABLE | API | API | API | API | UNAVAILABLE | API | UNAVAILABLE | UNAVAILABLE | UNAVAILABLE | API | UNAVAILABLE | UNAVAILABLE | API | API | API
API | API | API | API | DATASHEET | API | API | UNAVAILABLE | UNAVAILABLE | UNAVAILABLE | API | API | UNAVAILABLE | API | UNAVAILABLE | UNAVAILABLE | API | API | API | API | API | API | UNAVAILABLE | UNAVAILABLE | UNAVAILABLE | UNAVAILABLE | UNAVAILABLE | API | API | UNAVAILABLE | UNAVAILABLE | UNAVAILABLE | UNAVAILABLE | API | UNAVAILABLE | API | API | API | API | UNAVAILABLE | API | API | API | API | UNAVAILABLE | API | UNAVAILABLE | UNAVAILABLE | API | AMBIGUOUS | DATASHEET | UNAVAILABLE | UNAVAILABLE | API | API | API | API | UNAVAILABLE | API | UNAVAILABLE | UNAVAILABLE | UNAVAILABLE | API | UNAVAILABLE | UNAVAILABLE | API | API | API
API | API | API | API | DATASHEET | API | API | UNAVAILABLE | UNAVAILABLE | UNAVAILABLE | API | API | UNAVAILABLE | API | UNAVAILABLE | UNAVAILABLE | API | API | API | API | API | API | UNAVAILABLE | UNAVAILABLE | UNAVAILABLE | UNAVAILABLE | UNAVAILABLE | API | API | UNAVAILABLE | UNAVAILABLE | UNAVAILABLE | UNAVAILABLE | API | UNAVAILABLE | API | API | API | API | UNAVAILABLE | API | API | API | API | UNAVAILABLE | API | UNAVAILABLE | UNAVAILABLE | UNAVAILABLE | AMBIGUOUS | DATASHEET | UNAVAILABLE | UNAVAILABLE | API | API | API | API | UNAVAILABLE | API | UNAVAILABLE | UNAVAILABLE | UNAVAILABLE | API | UNAVAILABLE | UNAVAILABLE | API | API | API
API | API | API | API | DATASHEET | API | API | UNAVAILABLE | UNAVAILABLE | UNAVAILABLE | API | API | UNAVAILABLE | API | UNAVAILABLE | UNAVAILABLE | API | API | API | API | API | API | UNAVAILABLE | UNAVAILABLE | UNAVAILABLE | UNAVAILABLE | UNAVAILABLE | API | API | UNAVAILABLE | UNAVAILABLE | UNAVAILABLE | UNAVAILABLE | API | UNAVAILABLE | API | API | API | API | UNAVAILABLE | API | API | API | API | UNAVAILABLE | API | UNAVAILABLE | UNAVAILABLE | API | AMBIGUOUS | DATASHEET | UNAVAILABLE | UNAVAILABLE | API | API | API | API | UNAVAILABLE | API | UNAVAILABLE | UNAVAILABLE | API | API | UNAVAILABLE | UNAVAILABLE | API | API | API
API | API | API | API | DATASHEET | API | API | UNAVAILABLE | UNAVAILABLE | UNAVAILABLE | API | API | UNAVAILABLE | API | UNAVAILABLE | UNAVAILABLE | API | AMBIGUOUS | AMBIGUOUS | API | API | API | UNAVAILABLE | UNAVAILABLE | UNAVAILABLE | UNAVAILABLE | UNAVAILABLE | API | API | UNAVAILABLE | UNAVAILABLE | UNAVAILABLE | UNAVAILABLE | API | UNAVAILABLE | API | API | API | API | UNAVAILABLE | API | API | API | API | UNAVAILABLE | API | UNAVAILABLE | UNAVAILABLE | API | AMBIGUOUS | DATASHEET | UNAVAILABLE | UNAVAILABLE | API | API | API | API | UNAVAILABLE | API | UNAVAILABLE | UNAVAILABLE | API | API | UNAVAILABLE | UNAVAILABLE | API | API | API
API | API | API | API | DATASHEET | API | API | UNAVAILABLE | UNAVAILABLE | UNAVAILABLE | API | API | UNAVAILABLE | API | UNAVAILABLE | UNAVAILABLE | API | AMBIGUOUS | AMBIGUOUS | API | API | API | UNAVAILABLE | UNAVAILABLE | UNAVAILABLE | UNAVAILABLE | UNAVAILABLE | API | API | UNAVAILABLE | UNAVAILABLE | UNAVAILABLE | UNAVAILABLE | API | UNAVAILABLE | API | API | API | API | UNAVAILABLE | API | API | API | API | UNAVAILABLE | API | UNAVAILABLE | UNAVAILABLE | API | AMBIGUOUS | DATASHEET | UNAVAILABLE | UNAVAILABLE | API | API | API | API | UNAVAILABLE | API | UNAVAILABLE | UNAVAILABLE | API | API | UNAVAILABLE | UNAVAILABLE | API | API | API
API | API | API | API | DATASHEET | API | API | UNAVAILABLE | UNAVAILABLE | UNAVAILABLE | API | API | UNAVAILABLE | API | UNAVAILABLE | UNAVAILABLE | API | AMBIGUOUS | AMBIGUOUS | API | API | API | UNAVAILABLE | UNAVAILABLE | UNAVAILABLE | UNAVAILABLE | UNAVAILABLE | API | API | UNAVAILABLE | UNAVAILABLE | UNAVAILABLE | UNAVAILABLE | API | UNAVAILABLE | API | API | API | API | UNAVAILABLE | API | API | API | API | UNAVAILABLE | API | UNAVAILABLE | UNAVAILABLE | API | AMBIGUOUS | DATASHEET | UNAVAILABLE | UNAVAILABLE | API | API | API | API | UNAVAILABLE | API | UNAVAILABLE | UNAVAILABLE | API | API | UNAVAILABLE | UNAVAILABLE | API | API | API
API | API | API | API | DATASHEET | API | API | UNAVAILABLE | UNAVAILABLE | UNAVAILABLE | API | API | UNAVAILABLE | API | UNAVAILABLE | UNAVAILABLE | UNAVAILABLE | AMBIGUOUS | AMBIGUOUS | API | API | UNAVAILABLE | UNAVAILABLE | UNAVAILABLE | UNAVAILABLE | UNAVAILABLE | UNAVAILABLE | UNAVAILABLE | UNAVAILABLE | UNAVAILABLE | UNAVAILABLE | UNAVAILABLE | UNAVAILABLE | API | UNAVAILABLE | UNAVAILABLE | UNAVAILABLE | UNAVAILABLE | UNAVAILABLE | UNAVAILABLE | API | API | API | API | UNAVAILABLE | API | UNAVAILABLE | UNAVAILABLE | UNAVAILABLE | AMBIGUOUS | DATASHEET | UNAVAILABLE | UNAVAILABLE | UNAVAILABLE | UNAVAILABLE | API | API | UNAVAILABLE | API | UNAVAILABLE | UNAVAILABLE | API | API | UNAVAILABLE | UNAVAILABLE | API | API | API
API | API | API | API | DATASHEET | API | API | UNAVAILABLE | UNAVAILABLE | UNAVAILABLE | API | API | UNAVAILABLE | API | UNAVAILABLE | UNAVAILABLE | API | AMBIGUOUS | AMBIGUOUS | API | API | API | UNAVAILABLE | UNAVAILABLE | UNAVAILABLE | UNAVAILABLE | UNAVAILABLE | API | API | UNAVAILABLE | UNAVAILABLE | UNAVAILABLE | UNAVAILABLE | API | UNAVAILABLE | API | API | API | API | UNAVAILABLE | API | API | API | API | UNAVAILABLE | API | UNAVAILABLE | UNAVAILABLE | API | AMBIGUOUS | DATASHEET | UNAVAILABLE | UNAVAILABLE | API | API | API | API | UNAVAILABLE | API | UNAVAILABLE | UNAVAILABLE | API | API | UNAVAILABLE | UNAVAILABLE | API | API | API
API | API | API | API | DATASHEET | API | API | UNAVAILABLE | UNAVAILABLE | UNAVAILABLE | API | API | UNAVAILABLE | API | UNAVAILABLE | UNAVAILABLE | UNAVAILABLE | AMBIGUOUS | AMBIGUOUS | API | API | UNAVAILABLE | UNAVAILABLE | UNAVAILABLE | UNAVAILABLE | UNAVAILABLE | UNAVAILABLE | UNAVAILABLE | UNAVAILABLE | UNAVAILABLE | UNAVAILABLE | UNAVAILABLE | UNAVAILABLE | API | UNAVAILABLE | API | API | API | API | UNAVAILABLE | API | API | API | API | UNAVAILABLE | API | UNAVAILABLE | UNAVAILABLE | UNAVAILABLE | AMBIGUOUS | DATASHEET | UNAVAILABLE | UNAVAILABLE | API | API | API | API | UNAVAILABLE | API | UNAVAILABLE | UNAVAILABLE | API | API | UNAVAILABLE | UNAVAILABLE | API | API | API
API | API | API | API | DATASHEET | API | API | UNAVAILABLE | UNAVAILABLE | UNAVAILABLE | API | API | UNAVAILABLE | API | UNAVAILABLE | UNAVAILABLE | API | AMBIGUOUS | AMBIGUOUS | API | API | API | UNAVAILABLE | UNAVAILABLE | UNAVAILABLE | UNAVAILABLE | UNAVAILABLE | API | API | UNAVAILABLE | UNAVAILABLE | UNAVAILABLE | UNAVAILABLE | API | UNAVAILABLE | API | API | API | API | UNAVAILABLE | API | API | API | API | UNAVAILABLE | API | UNAVAILABLE | UNAVAILABLE | API | AMBIGUOUS | DATASHEET | UNAVAILABLE | UNAVAILABLE | API | API | API | API | UNAVAILABLE | API | UNAVAILABLE | UNAVAILABLE | API | API | UNAVAILABLE | UNAVAILABLE | API | API | API
API | API | API | API | DATASHEET | API | API | UNAVAILABLE | UNAVAILABLE | UNAVAILABLE | API | API | UNAVAILABLE | API | UNAVAILABLE | UNAVAILABLE | UNAVAILABLE | AMBIGUOUS | AMBIGUOUS | API | API | UNAVAILABLE | UNAVAILABLE | UNAVAILABLE | UNAVAILABLE | UNAVAILABLE | UNAVAILABLE | UNAVAILABLE | UNAVAILABLE | UNAVAILABLE | UNAVAILABLE | UNAVAILABLE | UNAVAILABLE | API | UNAVAILABLE | API | API | API | API | UNAVAILABLE | API | API | API | API | UNAVAILABLE | API | UNAVAILABLE | UNAVAILABLE | UNAVAILABLE | AMBIGUOUS | DATASHEET | UNAVAILABLE | UNAVAILABLE | API | API | API | API | UNAVAILABLE | API | UNAVAILABLE | UNAVAILABLE | API | API | UNAVAILABLE | UNAVAILABLE | API | API | API
API | API | API | API | DATASHEET | API | API | UNAVAILABLE | UNAVAILABLE | UNAVAILABLE | API | API | UNAVAILABLE | API | UNAVAILABLE | UNAVAILABLE | API | AMBIGUOUS | AMBIGUOUS | API | API | API | UNAVAILABLE | UNAVAILABLE | UNAVAILABLE | UNAVAILABLE | UNAVAILABLE | API | API | UNAVAILABLE | UNAVAILABLE | UNAVAILABLE | UNAVAILABLE | API | UNAVAILABLE | API | API | API | API | UNAVAILABLE | API | API | API | API | UNAVAILABLE | API | UNAVAILABLE | UNAVAILABLE | API | AMBIGUOUS | DATASHEET | UNAVAILABLE | UNAVAILABLE | API | API | API | API | UNAVAILABLE | API | UNAVAILABLE | UNAVAILABLE | API | API | UNAVAILABLE | UNAVAILABLE | API | API | API
API | API | API | API | DATASHEET | API | API | UNAVAILABLE | UNAVAILABLE | UNAVAILABLE | API | API | UNAVAILABLE | API | UNAVAILABLE | UNAVAILABLE | UNAVAILABLE | AMBIGUOUS | AMBIGUOUS | API | API | UNAVAILABLE | UNAVAILABLE | UNAVAILABLE | UNAVAILABLE | UNAVAILABLE | UNAVAILABLE | UNAVAILABLE | UNAVAILABLE | UNAVAILABLE | UNAVAILABLE | UNAVAILABLE | UNAVAILABLE | API | UNAVAILABLE | UNAVAILABLE | UNAVAILABLE | UNAVAILABLE | UNAVAILABLE | UNAVAILABLE | API | API | API | API | UNAVAILABLE | API | UNAVAILABLE | UNAVAILABLE | UNAVAILABLE | AMBIGUOUS | DATASHEET | UNAVAILABLE | UNAVAILABLE | UNAVAILABLE | UNAVAILABLE | API | API | UNAVAILABLE | API | UNAVAILABLE | UNAVAILABLE | API | API | UNAVAILABLE | UNAVAILABLE | API | API | API
API | API | API | API | DATASHEET | API | API | UNAVAILABLE | UNAVAILABLE | UNAVAILABLE | API | API | UNAVAILABLE | API | UNAVAILABLE | UNAVAILABLE | API | AMBIGUOUS | AMBIGUOUS | API | API | API | UNAVAILABLE | UNAVAILABLE | UNAVAILABLE | UNAVAILABLE | UNAVAILABLE | API | API | UNAVAILABLE | UNAVAILABLE | UNAVAILABLE | UNAVAILABLE | API | UNAVAILABLE | API | API | API | API | UNAVAILABLE | API | API | API | API | UNAVAILABLE | API | UNAVAILABLE | UNAVAILABLE | UNAVAILABLE | AMBIGUOUS | DATASHEET | UNAVAILABLE | UNAVAILABLE | API | API | API | API | UNAVAILABLE | API | UNAVAILABLE | UNAVAILABLE | API | API | UNAVAILABLE | UNAVAILABLE | API | API | API
API | API | API | API | DATASHEET | API | API | UNAVAILABLE | UNAVAILABLE | UNAVAILABLE | API | API | UNAVAILABLE | API | UNAVAILABLE | UNAVAILABLE | API | AMBIGUOUS | AMBIGUOUS | API | API | API | UNAVAILABLE | UNAVAILABLE | UNAVAILABLE | UNAVAILABLE | UNAVAILABLE | UNAVAILABLE | UNAVAILABLE | UNAVAILABLE | UNAVAILABLE | UNAVAILABLE | UNAVAILABLE | API | UNAVAILABLE | UNAVAILABLE | UNAVAILABLE | UNAVAILABLE | UNAVAILABLE | UNAVAILABLE | API | API | API | API | UNAVAILABLE | API | UNAVAILABLE | UNAVAILABLE | UNAVAILABLE | AMBIGUOUS | DATASHEET | UNAVAILABLE | UNAVAILABLE | API | API | API | API | UNAVAILABLE | API | UNAVAILABLE | UNAVAILABLE | API | API | UNAVAILABLE | UNAVAILABLE | API | API | API
API | API | API | API | DATASHEET | API | API | UNAVAILABLE | UNAVAILABLE | UNAVAILABLE | API | API | UNAVAILABLE | API | UNAVAILABLE | UNAVAILABLE | API | AMBIGUOUS | AMBIGUOUS | API | API | API | UNAVAILABLE | UNAVAILABLE | UNAVAILABLE | UNAVAILABLE | UNAVAILABLE | API | API | UNAVAILABLE | UNAVAILABLE | UNAVAILABLE | UNAVAILABLE | API | UNAVAILABLE | API | API | API | API | UNAVAILABLE | API | API | API | API | UNAVAILABLE | API | UNAVAILABLE | UNAVAILABLE | API | AMBIGUOUS | DATASHEET | UNAVAILABLE | UNAVAILABLE | API | API | API | API | UNAVAILABLE | API | UNAVAILABLE | UNAVAILABLE | API | API | UNAVAILABLE | UNAVAILABLE | API | API | API
API | API | API | API | DATASHEET | API | API | UNAVAILABLE | UNAVAILABLE | UNAVAILABLE | API | API | UNAVAILABLE | API | UNAVAILABLE | UNAVAILABLE | UNAVAILABLE | AMBIGUOUS | AMBIGUOUS | API | API | UNAVAILABLE | UNAVAILABLE | UNAVAILABLE | UNAVAILABLE | UNAVAILABLE | UNAVAILABLE | UNAVAILABLE | UNAVAILABLE | UNAVAILABLE | UNAVAILABLE | UNAVAILABLE | UNAVAILABLE | API | UNAVAILABLE | UNAVAILABLE | UNAVAILABLE | UNAVAILABLE | UNAVAILABLE | UNAVAILABLE | API | API | API | API | UNAVAILABLE | API | UNAVAILABLE | UNAVAILABLE | UNAVAILABLE | AMBIGUOUS | DATASHEET | UNAVAILABLE | UNAVAILABLE | UNAVAILABLE | UNAVAILABLE | API | API | UNAVAILABLE | API | UNAVAILABLE | UNAVAILABLE | API | API | UNAVAILABLE | UNAVAILABLE | API | API | API
API | API | API | API | DATASHEET | API | API | UNAVAILABLE | UNAVAILABLE | UNAVAILABLE | API | API | UNAVAILABLE | API | UNAVAILABLE | UNAVAILABLE | API | AMBIGUOUS | AMBIGUOUS | API | API | API | UNAVAILABLE | UNAVAILABLE | UNAVAILABLE | UNAVAILABLE | UNAVAILABLE | API | API | UNAVAILABLE | UNAVAILABLE | UNAVAILABLE | UNAVAILABLE | API | UNAVAILABLE | API | API | API | API | UNAVAILABLE | API | API | API | API | UNAVAILABLE | API | UNAVAILABLE | UNAVAILABLE | API | AMBIGUOUS | DATASHEET | UNAVAILABLE | UNAVAILABLE | API | API | API | API | UNAVAILABLE | API | UNAVAILABLE | UNAVAILABLE | API | API | UNAVAILABLE | UNAVAILABLE | API | API | API
API | API | API | API | DATASHEET | API | API | UNAVAILABLE | UNAVAILABLE | UNAVAILABLE | API | API | UNAVAILABLE | API | UNAVAILABLE | UNAVAILABLE | API | AMBIGUOUS | AMBIGUOUS | API | API | API | UNAVAILABLE | UNAVAILABLE | UNAVAILABLE | UNAVAILABLE | UNAVAILABLE | API | API | UNAVAILABLE | UNAVAILABLE | UNAVAILABLE | UNAVAILABLE | API | UNAVAILABLE | API | API | API | API | UNAVAILABLE | API | API | API | API | UNAVAILABLE | API | UNAVAILABLE | UNAVAILABLE | API | AMBIGUOUS | DATASHEET | UNAVAILABLE | UNAVAILABLE | API | API | API | API | UNAVAILABLE | API | UNAVAILABLE | UNAVAILABLE | API | API | UNAVAILABLE | UNAVAILABLE | API | API | API
API | API | API | API | DATASHEET | API | API | UNAVAILABLE | UNAVAILABLE | UNAVAILABLE | API | API | UNAVAILABLE | API | UNAVAILABLE | UNAVAILABLE | API | AMBIGUOUS | AMBIGUOUS | API | API | API | UNAVAILABLE | UNAVAILABLE | UNAVAILABLE | UNAVAILABLE | UNAVAILABLE | API | API | UNAVAILABLE | UNAVAILABLE | UNAVAILABLE | UNAVAILABLE | API | UNAVAILABLE | API | API | API | API | UNAVAILABLE | API | API | API | API | UNAVAILABLE | API | UNAVAILABLE | UNAVAILABLE | API | AMBIGUOUS | DATASHEET | UNAVAILABLE | UNAVAILABLE | API | API | API | API | UNAVAILABLE | API | UNAVAILABLE | UNAVAILABLE | API | API | UNAVAILABLE | UNAVAILABLE | API | API | API
API | API | API | API | DATASHEET | API | API | UNAVAILABLE | UNAVAILABLE | UNAVAILABLE | API | API | UNAVAILABLE | API | UNAVAILABLE | UNAVAILABLE | UNAVAILABLE | AMBIGUOUS | AMBIGUOUS | API | API | UNAVAILABLE | UNAVAILABLE | UNAVAILABLE | UNAVAILABLE | UNAVAILABLE | UNAVAILABLE | UNAVAILABLE | UNAVAILABLE | UNAVAILABLE | UNAVAILABLE | UNAVAILABLE | UNAVAILABLE | API | UNAVAILABLE | API | API | API | API | UNAVAILABLE | API | API | API | API | UNAVAILABLE | API | UNAVAILABLE | UNAVAILABLE | UNAVAILABLE | AMBIGUOUS | DATASHEET | UNAVAILABLE | UNAVAILABLE | API | API | API | API | UNAVAILABLE | API | UNAVAILABLE | UNAVAILABLE | API | API | UNAVAILABLE | UNAVAILABLE | API | API | API
API | API | API | API | DATASHEET | API | API | UNAVAILABLE | UNAVAILABLE | UNAVAILABLE | API | API | UNAVAILABLE | API | UNAVAILABLE | UNAVAILABLE | API | API | API | API | API | API | UNAVAILABLE | UNAVAILABLE | UNAVAILABLE | UNAVAILABLE | UNAVAILABLE | API | API | UNAVAILABLE | UNAVAILABLE | UNAVAILABLE | UNAVAILABLE | API | UNAVAILABLE | API | API | API | API | UNAVAILABLE | API | API | API | API | UNAVAILABLE | API | UNAVAILABLE | UNAVAILABLE | API | API | API | UNAVAILABLE | UNAVAILABLE | API | API | API | API | UNAVAILABLE | API | UNAVAILABLE | UNAVAILABLE | API | API | UNAVAILABLE | UNAVAILABLE | API | API | API
API | API | API | API | DATASHEET | API | API | UNAVAILABLE | UNAVAILABLE | UNAVAILABLE | API | API | UNAVAILABLE | API | UNAVAILABLE | UNAVAILABLE | UNAVAILABLE | API | API | API | API | API | UNAVAILABLE | UNAVAILABLE | UNAVAILABLE | UNAVAILABLE | UNAVAILABLE | UNAVAILABLE | API | UNAVAILABLE | UNAVAILABLE | UNAVAILABLE | UNAVAILABLE | API | UNAVAILABLE | API | API | API | UNAVAILABLE | UNAVAILABLE | API | API | API | API | UNAVAILABLE | API | UNAVAILABLE | UNAVAILABLE | API | AMBIGUOUS | DATASHEET | API | API | API | API | API | API | UNAVAILABLE | API | API | API | API | API | UNAVAILABLE | UNAVAILABLE | API | API | API
API | API | API | API | DATASHEET | API | API | UNAVAILABLE | UNAVAILABLE | UNAVAILABLE | API | API | UNAVAILABLE | API | UNAVAILABLE | UNAVAILABLE | UNAVAILABLE | API | API | API | API | API | UNAVAILABLE | UNAVAILABLE | UNAVAILABLE | UNAVAILABLE | UNAVAILABLE | UNAVAILABLE | API | UNAVAILABLE | UNAVAILABLE | UNAVAILABLE | UNAVAILABLE | API | UNAVAILABLE | API | API | API | UNAVAILABLE | UNAVAILABLE | API | API | API | API | UNAVAILABLE | API | UNAVAILABLE | UNAVAILABLE | API | AMBIGUOUS | DATASHEET | API | API | API | API | API | API | UNAVAILABLE | API | API | API | API | API | UNAVAILABLE | UNAVAILABLE | API | API | API
API | API | API | API | DATASHEET | API | API | UNAVAILABLE | UNAVAILABLE | UNAVAILABLE | API | API | UNAVAILABLE | API | UNAVAILABLE | UNAVAILABLE | UNAVAILABLE | API | API | API | API | API | UNAVAILABLE | UNAVAILABLE | UNAVAILABLE | UNAVAILABLE | UNAVAILABLE | UNAVAILABLE | API | UNAVAILABLE | UNAVAILABLE | UNAVAILABLE | UNAVAILABLE | API | UNAVAILABLE | API | API | API | UNAVAILABLE | UNAVAILABLE | API | API | API | API | UNAVAILABLE | API | UNAVAILABLE | UNAVAILABLE | API | AMBIGUOUS | DATASHEET | API | API | API | API | API | API | UNAVAILABLE | API | API | API | API | API | UNAVAILABLE | UNAVAILABLE | API | API | API
API | API | API | API | DATASHEET | API | API | UNAVAILABLE | UNAVAILABLE | UNAVAILABLE | API | API | UNAVAILABLE | API | UNAVAILABLE | UNAVAILABLE | UNAVAILABLE | API | API | API | API | API | UNAVAILABLE | UNAVAILABLE | UNAVAILABLE | UNAVAILABLE | UNAVAILABLE | UNAVAILABLE | API | UNAVAILABLE | UNAVAILABLE | UNAVAILABLE | UNAVAILABLE | API | UNAVAILABLE | API | API | API | UNAVAILABLE | UNAVAILABLE | API | API | API | API | UNAVAILABLE | API | UNAVAILABLE | UNAVAILABLE | API | AMBIGUOUS | DATASHEET | API | API | API | API | API | API | UNAVAILABLE | API | API | API | API | API | UNAVAILABLE | UNAVAILABLE | API | API | API

## Conditions
Part Number | Column | Provenance | Datasheet evidence
STM32WBA52KE | Supply Voltage (V) min | AMBIGUOUS | Table 31. General operating conditions: V_DD min reads '1.71(1)' — the footnote qualifies the figure
STM32WBA55UE | Supply Voltage (V) min | AMBIGUOUS | Table 31. General operating conditions: V_DD min reads '1.71(1)' — the footnote qualifies the figure
STM32WBA50KG | Supply Voltage (V) min | AMBIGUOUS | Table 25. General operating conditions: V_DD min reads '1.71(1)' — the footnote qualifies the figure
STM32WBA52KG | Supply Voltage (V) min | AMBIGUOUS | Table 31. General operating conditions: V_DD min reads '1.71(1)' — the footnote qualifies the figure
STM32WBA54KG | Supply Voltage (V) min | AMBIGUOUS | Table 31. General operating conditions: V_DD min reads '1.71(1)' — the footnote qualifies the figure
STM32WBA52CG | Supply Voltage (V) min | AMBIGUOUS | Table 31. General operating conditions: V_DD min reads '1.71(1)' — the footnote qualifies the figure
STM32WBA55UG | Supply Voltage (V) min | AMBIGUOUS | Table 31. General operating conditions: V_DD min reads '1.71(1)' — the footnote qualifies the figure
STM32WBA55CE | Supply Voltage (V) min | AMBIGUOUS | Table 31. General operating conditions: V_DD min reads '1.71(1)' — the footnote qualifies the figure
STM32WBA52CE | Supply Voltage (V) min | AMBIGUOUS | Table 31. General operating conditions: V_DD min reads '1.71(1)' — the footnote qualifies the figure
STM32WBA54KE | Supply Voltage (V) min | AMBIGUOUS | Table 31. General operating conditions: V_DD min reads '1.71(1)' — the footnote qualifies the figure
STM32WBA54CE | Supply Voltage (V) min | AMBIGUOUS | Table 31. General operating conditions: V_DD min reads '1.71(1)' — the footnote qualifies the figure
STM32WBA55HG | Supply Voltage (V) min | AMBIGUOUS | Table 31. General operating conditions: V_DD min reads '1.71(1)' — the footnote qualifies the figure
STM32WBA54CG | Supply Voltage (V) min | AMBIGUOUS | Table 31. General operating conditions: V_DD min reads '1.71(1)' — the footnote qualifies the figure
STM32WBA55CG | Supply Voltage (V) min | AMBIGUOUS | Table 31. General operating conditions: V_DD min reads '1.71(1)' — the footnote qualifies the figure
STM32WBA62PI | Timers (16-bit) typ | AMBIGUOUS | Table 17. Timer feature comparison lists the family's timers, but the summary table gives no per-class counts for this variant to join against
STM32WBA62PI | Timers (32-bit) typ | AMBIGUOUS | Table 17. Timer feature comparison lists the family's timers, but the summary table gives no per-class counts for this variant to join against
STM32WBA62PI | Supply Voltage (V) min | AMBIGUOUS | Table 30. General operating conditions: V_DD min reads '1.71(1)' — the footnote qualifies the figure
STM32WBA65CI | Timers (16-bit) typ | AMBIGUOUS | Table 17. Timer feature comparison lists the family's timers, but the summary table gives no per-class counts for this variant to join against
STM32WBA65CI | Timers (32-bit) typ | AMBIGUOUS | Table 17. Timer feature comparison lists the family's timers, but the summary table gives no per-class counts for this variant to join against
STM32WBA65CI | Supply Voltage (V) min | AMBIGUOUS | Table 30. General operating conditions: V_DD min reads '1.71(1)' — the footnote qualifies the figure
STM32WBA65MI | Timers (16-bit) typ | AMBIGUOUS | Table 17. Timer feature comparison lists the family's timers, but the summary table gives no per-class counts for this variant to join against
STM32WBA65MI | Timers (32-bit) typ | AMBIGUOUS | Table 17. Timer feature comparison lists the family's timers, but the summary table gives no per-class counts for this variant to join against
STM32WBA65MI | Supply Voltage (V) min | AMBIGUOUS | Table 30. General operating conditions: V_DD min reads '1.71(1)' — the footnote qualifies the figure
STM32WBA62MI | Timers (16-bit) typ | AMBIGUOUS | Table 17. Timer feature comparison lists the family's timers, but the summary table gives no per-class counts for this variant to join against
STM32WBA62MI | Timers (32-bit) typ | AMBIGUOUS | Table 17. Timer feature comparison lists the family's timers, but the summary table gives no per-class counts for this variant to join against
STM32WBA62MI | Supply Voltage (V) min | AMBIGUOUS | Table 30. General operating conditions: V_DD min reads '1.71(1)' — the footnote qualifies the figure
STM32WBA65PI | Timers (16-bit) typ | AMBIGUOUS | Table 17. Timer feature comparison lists the family's timers, but the summary table gives no per-class counts for this variant to join against
STM32WBA65PI | Timers (32-bit) typ | AMBIGUOUS | Table 17. Timer feature comparison lists the family's timers, but the summary table gives no per-class counts for this variant to join against
STM32WBA65PI | Supply Voltage (V) min | AMBIGUOUS | Table 30. General operating conditions: V_DD min reads '1.71(1)' — the footnote qualifies the figure
STM32WBA64CG | Timers (16-bit) typ | AMBIGUOUS | Table 17. Timer feature comparison lists the family's timers, but the summary table gives no per-class counts for this variant to join against
STM32WBA64CG | Timers (32-bit) typ | AMBIGUOUS | Table 17. Timer feature comparison lists the family's timers, but the summary table gives no per-class counts for this variant to join against
STM32WBA64CG | Supply Voltage (V) min | AMBIGUOUS | Table 30. General operating conditions: V_DD min reads '1.71(1)' — the footnote qualifies the figure
STM32WBA62CI | Timers (16-bit) typ | AMBIGUOUS | Table 17. Timer feature comparison lists the family's timers, but the summary table gives no per-class counts for this variant to join against
STM32WBA62CI | Timers (32-bit) typ | AMBIGUOUS | Table 17. Timer feature comparison lists the family's timers, but the summary table gives no per-class counts for this variant to join against
STM32WBA62CI | Supply Voltage (V) min | AMBIGUOUS | Table 30. General operating conditions: V_DD min reads '1.71(1)' — the footnote qualifies the figure
STM32WBA65CG | Timers (16-bit) typ | AMBIGUOUS | Table 17. Timer feature comparison lists the family's timers, but the summary table gives no per-class counts for this variant to join against
STM32WBA65CG | Timers (32-bit) typ | AMBIGUOUS | Table 17. Timer feature comparison lists the family's timers, but the summary table gives no per-class counts for this variant to join against
STM32WBA65CG | Supply Voltage (V) min | AMBIGUOUS | Table 30. General operating conditions: V_DD min reads '1.71(1)' — the footnote qualifies the figure
STM32WBA64CI | Timers (16-bit) typ | AMBIGUOUS | Table 17. Timer feature comparison lists the family's timers, but the summary table gives no per-class counts for this variant to join against
STM32WBA64CI | Timers (32-bit) typ | AMBIGUOUS | Table 17. Timer feature comparison lists the family's timers, but the summary table gives no per-class counts for this variant to join against
STM32WBA64CI | Supply Voltage (V) min | AMBIGUOUS | Table 30. General operating conditions: V_DD min reads '1.71(1)' — the footnote qualifies the figure
STM32WBA62MG | Timers (16-bit) typ | AMBIGUOUS | Table 17. Timer feature comparison lists the family's timers, but the summary table gives no per-class counts for this variant to join against
STM32WBA62MG | Timers (32-bit) typ | AMBIGUOUS | Table 17. Timer feature comparison lists the family's timers, but the summary table gives no per-class counts for this variant to join against
STM32WBA62MG | Supply Voltage (V) min | AMBIGUOUS | Table 30. General operating conditions: V_DD min reads '1.71(1)' — the footnote qualifies the figure
STM32WBA65PG | Timers (16-bit) typ | AMBIGUOUS | Table 17. Timer feature comparison lists the family's timers, but the summary table gives no per-class counts for this variant to join against
STM32WBA65PG | Timers (32-bit) typ | AMBIGUOUS | Table 17. Timer feature comparison lists the family's timers, but the summary table gives no per-class counts for this variant to join against
STM32WBA65PG | Supply Voltage (V) min | AMBIGUOUS | Table 30. General operating conditions: V_DD min reads '1.71(1)' — the footnote qualifies the figure
STM32WBA63CG | Timers (16-bit) typ | AMBIGUOUS | Table 17. Timer feature comparison lists the family's timers, but the summary table gives no per-class counts for this variant to join against
STM32WBA63CG | Timers (32-bit) typ | AMBIGUOUS | Table 17. Timer feature comparison lists the family's timers, but the summary table gives no per-class counts for this variant to join against
STM32WBA63CG | Supply Voltage (V) min | AMBIGUOUS | Table 30. General operating conditions: V_DD min reads '1.71(1)' — the footnote qualifies the figure
STM32WBA62PG | Timers (16-bit) typ | AMBIGUOUS | Table 17. Timer feature comparison lists the family's timers, but the summary table gives no per-class counts for this variant to join against
STM32WBA62PG | Timers (32-bit) typ | AMBIGUOUS | Table 17. Timer feature comparison lists the family's timers, but the summary table gives no per-class counts for this variant to join against
STM32WBA62PG | Supply Voltage (V) min | AMBIGUOUS | Table 30. General operating conditions: V_DD min reads '1.71(1)' — the footnote qualifies the figure
STM32WBA62CG | Timers (16-bit) typ | AMBIGUOUS | Table 17. Timer feature comparison lists the family's timers, but the summary table gives no per-class counts for this variant to join against
STM32WBA62CG | Timers (32-bit) typ | AMBIGUOUS | Table 17. Timer feature comparison lists the family's timers, but the summary table gives no per-class counts for this variant to join against
STM32WBA62CG | Supply Voltage (V) min | AMBIGUOUS | Table 30. General operating conditions: V_DD min reads '1.71(1)' — the footnote qualifies the figure
STM32WBA65RI | Timers (16-bit) typ | AMBIGUOUS | Table 17. Timer feature comparison lists the family's timers, but the summary table gives no per-class counts for this variant to join against
STM32WBA65RI | Timers (32-bit) typ | AMBIGUOUS | Table 17. Timer feature comparison lists the family's timers, but the summary table gives no per-class counts for this variant to join against
STM32WBA65RI | Supply Voltage (V) min | AMBIGUOUS | Table 30. General operating conditions: V_DD min reads '1.71(1)' — the footnote qualifies the figure
STM32WBA65RG | Timers (16-bit) typ | AMBIGUOUS | Table 17. Timer feature comparison lists the family's timers, but the summary table gives no per-class counts for this variant to join against
STM32WBA65RG | Timers (32-bit) typ | AMBIGUOUS | Table 17. Timer feature comparison lists the family's timers, but the summary table gives no per-class counts for this variant to join against
STM32WBA65RG | Supply Voltage (V) min | AMBIGUOUS | Table 30. General operating conditions: V_DD min reads '1.71(1)' — the footnote qualifies the figure
STM32WBA63CI | Timers (16-bit) typ | AMBIGUOUS | Table 17. Timer feature comparison lists the family's timers, but the summary table gives no per-class counts for this variant to join against
STM32WBA63CI | Timers (32-bit) typ | AMBIGUOUS | Table 17. Timer feature comparison lists the family's timers, but the summary table gives no per-class counts for this variant to join against
STM32WBA63CI | Supply Voltage (V) min | AMBIGUOUS | Table 30. General operating conditions: V_DD min reads '1.71(1)' — the footnote qualifies the figure
STM32WBA65MG | Timers (16-bit) typ | AMBIGUOUS | Table 17. Timer feature comparison lists the family's timers, but the summary table gives no per-class counts for this variant to join against
STM32WBA65MG | Timers (32-bit) typ | AMBIGUOUS | Table 17. Timer feature comparison lists the family's timers, but the summary table gives no per-class counts for this variant to join against
STM32WBA65MG | Supply Voltage (V) min | AMBIGUOUS | Table 30. General operating conditions: V_DD min reads '1.71(1)' — the footnote qualifies the figure
STM32WBA25CE | Supply Voltage (V) min | AMBIGUOUS | Table 34. General operating conditions: V_DD min reads '1.71(1)' — the footnote qualifies the figure
STM32WBA23KE | Supply Voltage (V) min | AMBIGUOUS | Table 34. General operating conditions: V_DD min reads '1.71(1)' — the footnote qualifies the figure
STM32WBA25HE | Supply Voltage (V) min | AMBIGUOUS | Table 34. General operating conditions: V_DD min reads '1.71(1)' — the footnote qualifies the figure
STM32WBA23CE | Supply Voltage (V) min | AMBIGUOUS | Table 34. General operating conditions: V_DD min reads '1.71(1)' — the footnote qualifies the figure