## ProductsList
Microcontrollers & microprocessors / STM8 8-bit MCUs / STM8AF series /STM8AF63
Part Number | General Description | Marketing Status | Package | Operating Frequency (MHz) | Flash Size (kB) (Prog) | RAM Size (kB) | Data E2PROM (B) nom | Timers (8-bit) typ | Timers (16-bit) typ | Other timer functions | Number of A/D Converters (12-bit Channels) typ | D/A Converters (12-bit) typ | Comparator | I/Os (High Current) | I2C typ | CAN (2.0) | SPI typ | USART typ | UART typ | LIN-UART typ | Cryptography | Supply Voltage (V) min | Supply Voltage (V) max | Supply Current (µA) (@ Lowest Power) typ | Supply Current (µA) (Run Mode (per MHz)) typ | Display controller | Operating Temperature (°C) min | Operating Temperature (°C) max | Touch sensing FW library | Buy On Line | Number of A/D Converters (10-bit Channels) typ | Datasheet URL
STM8AF6366 | Automotive 8-bit MCU with 32 Kbytes Flash, LIN, 16 MHz CPU, integrated EEPROM | Active | LQFP 32 7x7x1.4 mm | 16 | 32 | 2 | 1024 | 1 | 3 | AWU, Beeper, IWDG, WWDG | - | - | - | 25 | 1 | - | 1 | 1 | - | 1 | - | 3 | 5.5 | 5 | 430 | - | -40 | 125 | No | No | 7 | https://www.st.com/resource/en/datasheet/stm8af6366.pdf
STM8AF6388 | Automotive 8-bit MCU with 64 Kbytes Flash, LIN, 24 MHz CPU, integrated EEPROM | Active | LQFP 48 7x7x1.4 mm | 24 | 64 | 6 | 2048 | 1 | 3 | AWU, Beeper, IWDG | - | - | - | 38 | 1 | - | 1 | 1 | - | 1 | - | 3 | 5.5 | 5 | 500 | - | -40 | 150 | No | No | 10 | https://www.st.com/resource/en/datasheet/stm8af6388.pdf

## Provenance
Provenance for STM8AF63 — one token per cell
Microcontrollers & microprocessors / STM8 8-bit MCUs / STM8AF series /STM8AF63
Part Number | General Description | Marketing Status | Package | Operating Frequency (MHz) | Flash Size (kB) (Prog) | RAM Size (kB) | Data E2PROM (B) nom | Timers (8-bit) typ | Timers (16-bit) typ | Other timer functions | Number of A/D Converters (12-bit Channels) typ | D/A Converters (12-bit) typ | Comparator | I/Os (High Current) | I2C typ | CAN (2.0) | SPI typ | USART typ | UART typ | LIN-UART typ | Cryptography | Supply Voltage (V) min | Supply Voltage (V) max | Supply Current (µA) (@ Lowest Power) typ | Supply Current (µA) (Run Mode (per MHz)) typ | Display controller | Operating Temperature (°C) min | Operating Temperature (°C) max | Touch sensing FW library | Buy On Line | Number of A/D Converters (10-bit Channels) typ | Datasheet URL
API | API | API | API | API | API | API | API | API | API | API | UNAVAILABLE | UNAVAILABLE | UNAVAILABLE | API | API | UNAVAILABLE | API | API | UNAVAILABLE | API | UNAVAILABLE | API | API | API | API | UNAVAILABLE | API | API | API | API | API | API
API | API | API | API | API | API | API | API | API | API | API | UNAVAILABLE | UNAVAILABLE | UNAVAILABLE | API | API | UNAVAILABLE | API | API | UNAVAILABLE | API | UNAVAILABLE | API | API | API | API | UNAVAILABLE | API | API | API | API | API | API

## Conditions
Part Number | Column | Provenance | Datasheet evidence