## ProductsList
Microcontrollers & microprocessors / STM8 8-bit MCUs / STM8L series /STM8L151/152
Part Number | General Description | Marketing Status | Package | Operating Frequency (MHz) | Flash Size (kB) (Prog) | RAM Size (kB) | Data E2PROM (B) nom | Timers (8-bit) typ | Timers (16-bit) typ | Other timer functions | Number of A/D Converters (12-bit Channels) typ | D/A Converters (12-bit) typ | Comparator | I/Os (High Current) | I2C typ | CAN (2.0) | SPI typ | USART typ | UART typ | LIN-UART typ | Cryptography | Supply Voltage (V) min | Supply Voltage (V) max | Supply Current (µA) (@ Lowest Power) typ | Supply Current (µA) (Run Mode (per MHz)) typ | Display controller | Operating Temperature (°C) min | Operating Temperature (°C) max | Touch sensing FW library | Buy On Line | Number of A/D Converters (10-bit Channels) typ | Datasheet URL
STM8L151G4 | Ultra-low-power 8-bit MCU with 16 Kbytes Flash, 16 MHz CPU, integrated EEPROM | Active | UFQFPN 28 4x4x0.6 mm, WLCSP 28 1.7x2.9x0.6 P 0.4 mm | 16 | 16 | 2 | 1024 | 1 | 3 | Beeper, IWDG, RTC, WWDG | 18 | 1 | 2 | 26 | 1 | - | 1 | 1 | 1 | - | - | 1.65 | 3.6 | 0.35 | 180 | - | -40 | 125 | Yes | No | - | https://www.st.com/resource/en/datasheet/stm8l151c2.pdf
STM8L151F3 | Ultra-low-power 8-bit MCU with 8 Kbytes Flash, 16 MHz CPU, integrated EEPROM | Active | TSSOP-20, UFQFPN 20 3x3x0.6 mm | 16 | 8 | 1 | 256 | 1 | 2 | Beeper, IWDG, RTC, WWDG | 10 | - | 2 | 18 | 1 | - | 1 | 1 | 1 | - | - | 1.65 | 3.6 | 0.35 | 180 | - | -40 | 125 | Yes | No | - | https://www.st.com/resource/en/datasheet/stm8l151c2.pdf
STM8L151K3 | Ultra-low-power 8-bit MCU with 8 Kbytes Flash, 16 MHz CPU, integrated EEPROM | Active | UFQFPN 32 5x5x0.55 mm | 16 | 8 | 1 | 256 | 1 | 2 | Beeper, IWDG, RTC, WWDG | 23 | - | 2 | 30 | 1 | - | 1 | 1 | 1 | - | - | 1.65 | 3.6 | 0.35 | 180 | - | -40 | 125 | Yes | No | - | https://www.st.com/resource/en/datasheet/stm8l151c2.pdf
STM8L151G3 | Ultra-low-power 8-bit MCU with 8 Kbytes Flash, 16 MHz CPU, integrated EEPROM | Active | UFQFPN 28 4x4x0.6 mm | 16 | 8 | 1 | 256 | 1 | 2 | Beeper, IWDG, RTC, WWDG | 18 | - | 2 | 26 | 1 | - | 1 | 1 | - | - | - | 1.65 | 3.6 | 0.35 | 180 | - | -40 | 125 | Yes | No | - | https://www.st.com/resource/en/datasheet/stm8l151c2.pdf
STM8L151M8 | Ultra-low-power 8-bit MCU with 64 Kbytes Flash, 16 MHz CPU, integrated EEPROM | Active | LQFP 80 14x14x1.4 mm | 16 | 64 | 4 | 2048 | 1 | 4 | Beeper, IWDG, RTC, WWDG | 28 | 2 | 2 | 68 | 1 | - | 2 | 3 | - | - | - | 1.65 | 3.6 | 0.4 | 200 | - | -40 | 85 | Yes | No | - | https://www.st.com/resource/en/datasheet/stm8l151c2.pdf
STM8L152C8 | Ultra-low-power 8-bit MCU with 64 Kbytes Flash, 16 MHz CPU, integrated EEPROM | Active | LQFP 48 7x7x1.4 mm, UFQFPN 48 7x7x0.55 mm | 16 | 64 | 4 | 2048 | 1 | 4 | Beeper, IWDG, RTC, WWDG | 25 | 2 | 2 | 41 | 1 | - | 2 | 3 | - | - | - | 1.65 | 3.6 | 0.4 | 200 | Segment LCD | -40 | 85 | Yes | No | - | https://www.st.com/resource/en/datasheet/stm8l151c2.pdf
STM8L151R6 | Ultra-low-power 8-bit MCU with 32 Kbytes Flash, 16 MHz CPU, integrated EEPROM | Active | LQFP 64 10x10x1.4 mm | 16 | 32 | 2 | 1024 | 1 | 4 | Beeper, IWDG, RTC, WWDG | 28 | 2 | 2 | 54 | 1 | - | 2 | 3 | - | - | - | 1.65 | 3.6 | 0.4 | 200 | - | -40 | 85 | Yes | No | - | https://www.st.com/resource/en/datasheet/stm8l151r6.pdf
STM8L151R8 | Ultra-low-power 8-bit MCU with 64 Kbytes Flash, 16 MHz CPU, integrated EEPROM | Active | LQFP 64 10x10x1.4 mm | 16 | 64 | 4 | 2048 | 1 | 4 | Beeper, IWDG, RTC, WWDG | 28 | 2 | 2 | 54 | 1 | - | 2 | 3 | - | - | - | 1.65 | 3.6 | 0.4 | 200 | - | -40 | 125 | Yes | No | - | https://www.st.com/resource/en/datasheet/stm8l151c2.pdf
STM8L151C8 | Ultra-low-power 8-bit MCU with 64 Kbytes Flash, 16 MHz CPU, integrated EEPROM | Active | LQFP 48 7x7x1.4 mm, UFQFPN 48 7x7x0.55 mm | 16 | 64 | 4 | 2048 | 1 | 4 | Beeper, IWDG, RTC, WWDG | 25 | 2 | 2 | 41 | 1 | - | 2 | 3 | - | - | - | 1.65 | 3.6 | 0.4 | 200 | - | -40 | 125 | Yes | No | - | https://www.st.com/resource/en/datasheet/stm8l151c2.pdf
STM8L151F2 | Ultra-low-power 8-bit MCU with 4 Kbytes Flash, 16 MHz CPU, integrated EEPROM | Active | TSSOP-20, UFQFPN 20 3x3x0.6 mm | 16 | 4 | 1 | 256 | 1 | 2 | Beeper, IWDG, RTC, WWDG | 10 | - | 2 | 18 | 1 | - | 1 | 1 | 1 | - | - | 1.65 | 3.6 | 0.35 | 180 | - | -40 | 85 | Yes | Yes | - | https://www.st.com/resource/en/datasheet/stm8l151c2.pdf
STM8L152M8 | Ultra-low-power 8-bit MCU with 64 Kbytes Flash, 16 MHz CPU, integrated EEPROM | Active | LQFP 80 14x14x1.4 mm | 16 | 64 | 4 | 2048 | 1 | 4 | Beeper, IWDG, RTC, WWDG | 28 | 2 | 2 | 68 | 1 | - | 2 | 3 | - | - | - | 1.65 | 3.6 | 0.4 | 200 | Segment LCD | -40 | 125 | Yes | No | - | https://www.st.com/resource/en/datasheet/stm8l151c2.pdf
STM8L152R8 | Ultra-low-power 8-bit MCU with 64 Kbytes Flash, 16 MHz CPU, integrated EEPROM | Active | LQFP 64 10x10x1.4 mm | 16 | 64 | 4 | 2048 | 1 | 4 | Beeper, IWDG, RTC, WWDG | 28 | 2 | 2 | 54 | 1 | - | 2 | 3 | - | - | - | 1.65 | 3.6 | 0.4 | 200 | Segment LCD | -40 | 125 | Yes | Yes | - | https://www.st.com/resource/en/datasheet/stm8l151c2.pdf
STM8L152C6 | Ultra-low-power 8-bit MCU with 32 Kbytes Flash, 16 MHz CPU, integrated EEPROM | Active | LQFP 48 7x7x1.4 mm, UFQFPN 48 7x7x0.55 mm | 16 | 32 | 2 | 1024 | 1 | 3 | Beeper, IWDG, RTC, WWDG | 25 | 1 | 2 | 41 | 1 | - | 1 | 1 | 1 | - | - | 1.65 | 3.6 | 0.35 | 180 | Segment LCD | -40 | 125 | Yes | No | - | https://www.st.com/resource/en/datasheet/stm8l151c2.pdf
STM8L152C4 | Ultra-low-power 8-bit MCU with 16 Kbytes Flash, 16 MHz CPU, integrated EEPROM | Active | LQFP 48 7x7x1.4 mm, UFQFPN 48 7x7x0.55 mm | 16 | 16 | 2 | 1024 | 1 | 3 | Beeper, IWDG, RTC, WWDG | 25 | 1 | 2 | 41 | 1 | - | 1 | 1 | 1 | - | - | 1.65 | 3.6 | 0.35 | 195 | Segment LCD | -40 | 125 | Yes | No | - | https://www.st.com/resource/en/datasheet/stm8l151c2.pdf
STM8L152K4 | Ultra-low-power 8-bit MCU with 16 Kbytes Flash, 16 MHz CPU, integrated EEPROM | Active | LQFP 32 7x7x1.4 mm, UFQFPN 32 5x5x0.55 mm | 16 | 16 | 2 | 1024 | 1 | 3 | Beeper, IWDG, RTC, WWDG | 21 | 1 | 2 | 29 | 1 | - | 1 | 1 | 1 | - | - | 1.65 | 3.6 | 0.35 | 180 | Segment LCD | -40 | 85 | Yes | Yes | - | https://www.st.com/resource/en/datasheet/stm8l151c2.pdf
STM8L152K6 | Ultra-low-power 8-bit MCU with 32 Kbytes Flash, 16 MHz CPU, integrated EEPROM | Active | LQFP 32 7x7x1.4 mm, UFQFPN 32 5x5x0.55 mm | 16 | 32 | 2 | 1024 | 1 | 3 | Beeper, IWDG, RTC, WWDG | 21 | 1 | 2 | 29 | 1 | - | 1 | 1 | 1 | - | - | 1.65 | 3.6 | 0.35 | 180 | Segment LCD | -40 | 125 | Yes | No | - | https://www.st.com/resource/en/datasheet/stm8l151c2.pdf
STM8L152K8 | Ultra-low-power 8-bit MCU with 64 Kbytes Flash, 16 MHz CPU, integrated EEPROM | Active | WLCSP 32 1.9x3.4x0.6 P 0.4 mm | 16 | 64 | 4 | 2048 | 1 | 4 | Beeper, IWDG, RTC, WWDG | 20 | 2 | 2 | 29 | 1 | - | 1 | 2 | - | - | - | 1.65 | 3.6 | 0.4 | 200 | Segment LCD | -40 | 85 | Yes | No | - | https://www.st.com/resource/en/datasheet/stm8l151c2.pdf
STM8L151G6 | Ultra-low-power 8-bit MCU with 32 Kbytes Flash, 16 MHz CPU, integrated EEPROM | Active | UFQFPN 28 4x4x0.6 mm, WLCSP 28 1.7x2.9x0.6 P 0.4 mm | 16 | 32 | 2 | 1024 | 1 | 3 | Beeper, IWDG, RTC, WWDG | 18 | 1 | 2 | 26 | 1 | - | 1 | 1 | 1 | - | - | 1.65 | 3.6 | 0.35 | 180 | - | -40 | 125 | Yes | No | - | https://www.st.com/resource/en/datasheet/stm8l151c2.pdf
STM8L151K6 | Ultra-low-power 8-bit MCU with 32 Kbytes Flash, 16 MHz CPU, integrated EEPROM | Active | LQFP 32 7x7x1.4 mm, UFQFPN 32 5x5x0.55 mm | 16 | 32 | 2 | 1024 | 1 | 3 | Beeper, IWDG, RTC, WWDG | 22 | 1 | 2 | 30 | 1 | - | 1 | 1 | 1 | - | - | 1.65 | 3.6 | 0.35 | 180 | - | -40 | 125 | Yes | No | - | https://www.st.com/resource/en/datasheet/stm8l151c2.pdf
STM8L151K4 | Ultra-low-power 8-bit MCU with 16 Kbytes Flash, 16 MHz CPU, integrated EEPROM | Active | LQFP 32 7x7x1.4 mm, UFQFPN 32 5x5x0.55 mm | 16 | 16 | 2 | 1024 | 1 | 3 | Beeper, IWDG, RTC, WWDG | 22 | 1 | 2 | 30 | 1 | - | 1 | 1 | 1 | - | - | 1.65 | 3.6 | 0.35 | 180 | - | -40 | 125 | Yes | No | - | https://www.st.com/resource/en/datasheet/stm8l151c2.pdf
STM8L151C6 | Ultra-low-power 8-bit MCU with 32 Kbytes Flash, 16 MHz CPU, integrated EEPROM | Active | LQFP 48 7x7x1.4 mm, UFQFPN 48 7x7x0.55 mm | 16 | 32 | 2 | 1024 | 1 | 3 | Beeper, IWDG, RTC, WWDG | 25 | 1 | 2 | 41 | 1 | - | 1 | 1 | 1 | - | - | 1.65 | 3.6 | 0.35 | 180 | - | -40 | 125 | Yes | No | - | https://www.st.com/resource/en/datasheet/stm8l151c2.pdf
STM8L151C4 | Ultra-low-power 8-bit MCU with 16 Kbytes Flash, 16 MHz CPU, integrated EEPROM | Active | LQFP 48 7x7x1.4 mm, UFQFPN 48 7x7x0.55 mm | 16 | 16 | 2 | 1024 | 1 | 3 | Beeper, IWDG, RTC, WWDG | 25 | 1 | 2 | 41 | 1 | - | 1 | 1 | 1 | - | - | 1.65 | 3.6 | 0.35 | 180 | - | -40 | 125 | Yes | No | - | https://www.st.com/resource/en/datasheet/stm8l151c4.pdf
STM8L151C2 | Ultra-low-power 8-bit MCUs with 4-Kbyte Flash, 16 MHz CPU, integrated EEPROM | Active | LQFP 48 7x7x1.4 mm | 16 | 4 | 1 | 256 | 1 | 2 | Beeper, IWDG, RTC, WWDG | 28 | - | 2 | 41 | 1 | - | 1 | 1 | 1 | - | - | 1.65 | 3.6 | 0.35 | 180 | - | -40 | 85 | Yes | No | - | https://www.st.com/resource/en/datasheet/stm8l151c2.pdf
STM8L152R6 | Ultra-low-power 8-bit MCU with 32 Kbytes Flash, 16 MHz CPU, integrated EEPROM | Active | LQFP 64 10x10x1.4 mm | 16 | 32 | 2 | 1024 | 1 | 4 | Beeper, IWDG, RTC, WWDG | 28 | 2 | 2 | 54 | 1 | - | 2 | 3 | - | - | - | 1.65 | 3.6 | 0.4 | 200 | Segment LCD | -40 | 85 | Yes | No | - | https://www.st.com/resource/en/datasheet/stm8l151c2.pdf
STM8L151K2 | Ultra-low-power 8-bit MCU with 4 Kbytes Flash, 16 MHz CPU, integrated EEPROM | Active | UFQFPN 32 5x5x0.55 mm | 16 | 4 | 1 | 256 | 1 | 2 | Beeper, IWDG, RTC, WWDG | 23 | - | 2 | 30 | 1 | - | 1 | 1 | 1 | - | - | 1.65 | 3.6 | 0.35 | 180 | - | -40 | 85 | Yes | No | - | https://www.st.com/resource/en/datasheet/stm8l151c2.pdf
STM8L151C3 | Ultra-low-power 8-bit MCU with 8 Kbytes Flash, 16 MHz CPU, integrated EEPROM | Active | LQFP 48 7x7x1.4 mm | 16 | 8 | 1 | 256 | 1 | 2 | Beeper, IWDG, RTC, WWDG | 28 | - | 2 | 41 | 1 | - | 1 | 1 | 1 | - | - | 1.65 | 3.6 | 0.35 | 180 | - | -40 | 125 | Yes | No | - | https://www.st.com/resource/en/datasheet/stm8l151c2.pdf
STM8L151G2 | Ultra-low-power 8-bit MCU with 4 Kbytes Flash, 16 MHz CPU, integrated EEPROM | Active | UFQFPN 28 4x4x0.6 mm | 16 | 4 | 1 | 256 | 1 | 2 | Beeper, IWDG, RTC, WWDG | 18 | - | 2 | 26 | 1 | - | 1 | 1 | 1 | - | - | 1.65 | 3.6 | 0.35 | 180 | - | -40 | 125 | Yes | No | - | https://www.st.com/resource/en/datasheet/stm8l151c2.pdf

## Provenance
Provenance for STM8L151/152 — one token per cell
Microcontrollers & microprocessors / STM8 8-bit MCUs / STM8L series /STM8L151/152
Part Number | General Description | Marketing Status | Package | Operating Frequency (MHz) | Flash Size (kB) (Prog) | RAM Size (kB) | Data E2PROM (B) nom | Timers (8-bit) typ | Timers (16-bit) typ | Other timer functions | Number of A/D Converters (12-bit Channels) typ | D/A Converters (12-bit) typ | Comparator | I/Os (High Current) | I2C typ | CAN (2.0) | SPI typ | USART typ | UART typ | LIN-UART typ | Cryptography | Supply Voltage (V) min | Supply Voltage (V) max | Supply Current (µA) (@ Lowest Power) typ | Supply Current (µA) (Run Mode (per MHz)) typ | Display controller | Operating Temperature (°C) min | Operating Temperature (°C) max | Touch sensing FW library | Buy On Line | Number of A/D Converters (10-bit Channels) typ | Datasheet URL
API | API | API | API | API | API | API | API | API | API | API | API | API | API | API | API | UNAVAILABLE | API | API | API | UNAVAILABLE | UNAVAILABLE | API | API | AMBIGUOUS | API | UNAVAILABLE | API | API | API | API | UNAVAILABLE | API
API | API | API | API | API | API | API | API | API | API | API | API | UNAVAILABLE | API | API | API | UNAVAILABLE | API | API | API | UNAVAILABLE | UNAVAILABLE | API | API | AMBIGUOUS | API | UNAVAILABLE | API | API | API | API | UNAVAILABLE | API
API | API | API | API | API | API | API | API | API | API | API | API | UNAVAILABLE | API | API | API | UNAVAILABLE | API | API | API | UNAVAILABLE | UNAVAILABLE | API | API | AMBIGUOUS | API | UNAVAILABLE | API | API | API | API | UNAVAILABLE | API
API | API | API | API | API | API | API | API | API | API | API | API | UNAVAILABLE | API | API | API | UNAVAILABLE | API | API | UNAVAILABLE | UNAVAILABLE | UNAVAILABLE | API | API | AMBIGUOUS | API | UNAVAILABLE | API | API | API | API | UNAVAILABLE | API
API | API | API | API | API | API | API | API | API | API | API | API | API | API | API | API | UNAVAILABLE | API | API | UNAVAILABLE | UNAVAILABLE | UNAVAILABLE | API | API | AMBIGUOUS | API | UNAVAILABLE | API | API | API | API | UNAVAILABLE | API
API | API | API | API | API | API | API | API | API | API | API | API | API | API | API | API | UNAVAILABLE | API | API | UNAVAILABLE | UNAVAILABLE | UNAVAILABLE | API | API | AMBIGUOUS | API | API | API | API | API | API | UNAVAILABLE | API
API | API | API | API | API | API | API | API | API | API | API | API | API | API | API | API | UNAVAILABLE | API | API | UNAVAILABLE | UNAVAILABLE | UNAVAILABLE | API | API | AMBIGUOUS | AMBIGUOUS | UNAVAILABLE | API | API | API | API | UNAVAILABLE | API
API | API | API | API | API | API | API | API | API | API | API | API | API | API | API | API | UNAVAILABLE | API | API | UNAVAILABLE | UNAVAILABLE | UNAVAILABLE | API | API | AMBIGUOUS | API | UNAVAILABLE | API | API | API | API | UNAVAILABLE | API
API | API | API | API | API | API | API | API | API | API | API | API | API | API | API | API | UNAVAILABLE | API | API | UNAVAILABLE | UNAVAILABLE | UNAVAILABLE | API | API | AMBIGUOUS | API | UNAVAILABLE | API | API | API | API | UNAVAILABLE | API
API | API | API | API | API | API | API | API | API | API | API | API | UNAVAILABLE | API | API | API | UNAVAILABLE | API | API | API | UNAVAILABLE | UNAVAILABLE | API | API | AMBIGUOUS | API | UNAVAILABLE | API | API | API | API | UNAVAILABLE | API
API | API | API | API | API | API | API | API | API | API | API | API | API | API | API | API | UNAVAILABLE | API | API | UNAVAILABLE | UNAVAILABLE | UNAVAILABLE | API | API | AMBIGUOUS | API | API | API | API | API | API | UNAVAILABLE | API
API | API | API | API | API | API | API | API | API | API | API | API | API | API | API | API | UNAVAILABLE | API | API | UNAVAILABLE | UNAVAILABLE | UNAVAILABLE | API | API | AMBIGUOUS | API | API | API | API | API | API | UNAVAILABLE | API
API | API | API | API | API | API | API | API | API | API | API | API | API | API | API | API | UNAVAILABLE | API | API | API | UNAVAILABLE | UNAVAILABLE | API | API | AMBIGUOUS | API | API | API | API | API | API | UNAVAILABLE | API
API | API | API | API | API | API | API | API | API | API | API | API | API | API | API | API | UNAVAILABLE | API | API | API | UNAVAILABLE | UNAVAILABLE | API | API | AMBIGUOUS | API | API | API | API | API | API | UNAVAILABLE | API
API | API | API | API | API | API | API | API | API | API | API | API | API | API | API | API | UNAVAILABLE | API | API | API | UNAVAILABLE | UNAVAILABLE | API | API | AMBIGUOUS | API | API | API | API | API | API | UNAVAILABLE | API
API | API | API | API | API | API | API | API | API | API | API | API | API | API | API | API | UNAVAILABLE | API | API | API | UNAVAILABLE | UNAVAILABLE | API | API | AMBIGUOUS | API | API | API | API | API | API | UNAVAILABLE | API
API | API | API | API | API | API | API | API | API | API | API | API | API | API | API | API | UNAVAILABLE | API | API | UNAVAILABLE | UNAVAILABLE | UNAVAILABLE | API | API | AMBIGUOUS | API | API | API | API | API | API | UNAVAILABLE | API
API | API | API | API | API | API | API | API | API | API | API | API | API | API | API | API | UNAVAILABLE | API | API | API | UNAVAILABLE | UNAVAILABLE | API | API | AMBIGUOUS | API | UNAVAILABLE | API | API | API | API | UNAVAILABLE | API
API | API | API | API | API | API | API | API | API | API | API | API | API | API | API | API | UNAVAILABLE | API | API | API | UNAVAILABLE | UNAVAILABLE | API | API | AMBIGUOUS | API | UNAVAILABLE | API | API | API | API | UNAVAILABLE | API
API | API | API | API | API | API | API | API | API | API | API | API | API | API | API | API | UNAVAILABLE | API | API | API | UNAVAILABLE | UNAVAILABLE | API | API | AMBIGUOUS | API | UNAVAILABLE | API | API | API | API | UNAVAILABLE | API
API | API | API | API | API | API | API | API | API | API | API | API | API | API | API | API | UNAVAILABLE | API | API | API | UNAVAILABLE | UNAVAILABLE | API | API | AMBIGUOUS | API | UNAVAILABLE | API | API | API | API | UNAVAILABLE | API
API | API | API | API | API | API | API | API | API | API | API | API | API | API | API | API | UNAVAILABLE | API | API | API | UNAVAILABLE | UNAVAILABLE | API | API | AMBIGUOUS | API | UNAVAILABLE | API | API | API | API | UNAVAILABLE | API
API | API | API | API | API | API | API | API | API | API | API | API | UNAVAILABLE | API | API | API | UNAVAILABLE | API | API | API | UNAVAILABLE | UNAVAILABLE | API | API | AMBIGUOUS | API | UNAVAILABLE | API | API | API | API | UNAVAILABLE | API
API | API | API | API | API | API | API | API | API | API | API | API | API | API | API | API | UNAVAILABLE | API | API | UNAVAILABLE | UNAVAILABLE | UNAVAILABLE | API | API | AMBIGUOUS | API | API | API | API | API | API | UNAVAILABLE | API
API | API | API | API | API | API | API | API | API | API | API | API | UNAVAILABLE | API | API | API | UNAVAILABLE | API | API | API | UNAVAILABLE | UNAVAILABLE | API | API | AMBIGUOUS | API | UNAVAILABLE | API | API | API | API | UNAVAILABLE | API
API | API | API | API | API | API | API | API | API | API | API | API | UNAVAILABLE | API | API | API | UNAVAILABLE | API | API | API | UNAVAILABLE | UNAVAILABLE | API | API | AMBIGUOUS | API | UNAVAILABLE | API | API | API | API | UNAVAILABLE | API
API | API | API | API | API | API | API | API | API | API | API | API | UNAVAILABLE | API | API | API | UNAVAILABLE | API | API | API | UNAVAILABLE | UNAVAILABLE | API | API | AMBIGUOUS | API | UNAVAILABLE | API | API | API | API | UNAVAILABLE | API

## Conditions
Part Number | Column | Provenance | Datasheet evidence
STM8L151G4 | Supply Current (µA) (@ Lowest Power) typ | AMBIGUOUS | Table 27. Current consumption under external reset
STM8L151F3 | Supply Current (µA) (@ Lowest Power) typ | AMBIGUOUS | Table 27. Current consumption under external reset
STM8L151K3 | Supply Current (µA) (@ Lowest Power) typ | AMBIGUOUS | Table 27. Current consumption under external reset
STM8L151G3 | Supply Current (µA) (@ Lowest Power) typ | AMBIGUOUS | Table 27. Current consumption under external reset
STM8L151M8 | Supply Current (µA) (@ Lowest Power) typ | AMBIGUOUS | Table 27. Current consumption under external reset
STM8L152C8 | Supply Current (µA) (@ Lowest Power) typ | AMBIGUOUS | Table 27. Current consumption under external reset
STM8L151R6 | Supply Current (µA) (@ Lowest Power) typ | AMBIGUOUS | Table 20. Total current consumption in Run mode; Table 28. Current consumption under external reset
STM8L151R6 | Supply Current (µA) (Run Mode (per MHz)) typ | AMBIGUOUS | Table 20. Total current consumption in Run mode
STM8L151R8 | Supply Current (µA) (@ Lowest Power) typ | AMBIGUOUS | Table 27. Current consumption under external reset
STM8L151C8 | Supply Current (µA) (@ Lowest Power) typ | AMBIGUOUS | Table 27. Current consumption under external reset
STM8L151F2 | Supply Current (µA) (@ Lowest Power) typ | AMBIGUOUS | Table 27. Current consumption under external reset
STM8L152M8 | Supply Current (µA) (@ Lowest Power) typ | AMBIGUOUS | Table 27. Current consumption under external reset
STM8L152R8 | Supply Current (µA) (@ Lowest Power) typ | AMBIGUOUS | Table 27. Current consumption under external reset
STM8L152C6 | Supply Current (µA) (@ Lowest Power) typ | AMBIGUOUS | Table 27. Current consumption under external reset
STM8L152C4 | Supply Current (µA) (@ Lowest Power) typ | AMBIGUOUS | Table 27. Current consumption under external reset
STM8L152K4 | Supply Current (µA) (@ Lowest Power) typ | AMBIGUOUS | Table 27. Current consumption under external reset
STM8L152K6 | Supply Current (µA) (@ Lowest Power) typ | AMBIGUOUS | Table 27. Current consumption under external reset
STM8L152K8 | Supply Current (µA) (@ Lowest Power) typ | AMBIGUOUS | Table 27. Current consumption under external reset
STM8L151G6 | Supply Current (µA) (@ Lowest Power) typ | AMBIGUOUS | Table 27. Current consumption under external reset
STM8L151K6 | Supply Current (µA) (@ Lowest Power) typ | AMBIGUOUS | Table 27. Current consumption under external reset
STM8L151K4 | Supply Current (µA) (@ Lowest Power) typ | AMBIGUOUS | Table 27. Current consumption under external reset
STM8L151C6 | Supply Current (µA) (@ Lowest Power) typ | AMBIGUOUS | Table 27. Current consumption under external reset
STM8L151C4 | Supply Current (µA) (@ Lowest Power) typ | AMBIGUOUS | Table 28. Current consumption under external reset
STM8L151C2 | Supply Current (µA) (@ Lowest Power) typ | AMBIGUOUS | Table 27. Current consumption under external reset
STM8L152R6 | Supply Current (µA) (@ Lowest Power) typ | AMBIGUOUS | Table 27. Current consumption under external reset
STM8L151K2 | Supply Current (µA) (@ Lowest Power) typ | AMBIGUOUS | Table 27. Current consumption under external reset
STM8L151C3 | Supply Current (µA) (@ Lowest Power) typ | AMBIGUOUS | Table 27. Current consumption under external reset
STM8L151G2 | Supply Current (µA) (@ Lowest Power) typ | AMBIGUOUS | Table 27. Current consumption under external reset