## ProductsList
Microcontrollers & microprocessors / STM8 8-bit MCUs / STM8S series /STM8S application specific line
Part Number | General Description | Marketing Status | Package | Operating Frequency (MHz) | Flash Size (kB) (Prog) | RAM Size (kB) | Data E2PROM (B) nom | Timers (8-bit) typ | Timers (16-bit) typ | Other timer functions | Number of A/D Converters (12-bit Channels) typ | D/A Converters (12-bit) typ | Comparator | I/Os (High Current) | I2C typ | CAN (2.0) | SPI typ | USART typ | UART typ | LIN-UART typ | Cryptography | Supply Voltage (V) min | Supply Voltage (V) max | Supply Current (µA) (@ Lowest Power) typ | Supply Current (µA) (Run Mode (per MHz)) typ | Display controller | Operating Temperature (°C) min | Operating Temperature (°C) max | Touch sensing FW library | Buy On Line | Number of A/D Converters (10-bit Channels) typ | Datasheet URL
STM8S903F3 | Mainstream Application specific line 8-bit MCU with 8 Kbytes Flash, 16 MHz CPU, integrated EEPROM | Active | SO-20, TSSOP-20, UFQFPN 20 3x3x0.6 mm | 16 | 8 | 1 | 640 | 1 | 2 | Beeper, IWDG, WWDG | - | - | - | 16 | 1 | - | 1 | - | 1 | - | - | 2.95 | 5.5 | 5 | 230 | - | -40 | 125 | Yes | No | 5 | https://www.st.com/resource/en/datasheet/stm8s903k3.pdf
STM8S903K3 | Mainstream Application specific line 8-bit MCU with 8 Kbytes Flash, 16 MHz CPU, integrated EEPROM | Active | LQFP 32 7x7x1.4 mm, UFQFPN 32 5x5x0.55 mm | 16 | 8 | 1 | 640 | 1 | 2 | Beeper, IWDG, WWDG | - | - | - | 28 | 1 | - | 1 | - | 1 | - | - | 2.95 | 5.5 | 5 | 230 | - | -40 | 125 | Yes | No | 7 | https://www.st.com/resource/en/datasheet/stm8s903k3.pdf
STM8SPLNB1 | DiSEqC slave microcontroller for SaTCR based LNBs and switchers | Active | SO-20, TSSOP-20 | 16 | 8 | 1 | 640 | - | - | - | - | - | - | - | 4 | - | - | - | - | - | - | 2.95 | 5.5 | 5 | 230 | - | -40 | 85 | No | No | 5 | https://www.st.com/resource/en/datasheet/stm8splnb1.pdf

## Provenance
Provenance for STM8S application specific line — one token per cell
Microcontrollers & microprocessors / STM8 8-bit MCUs / STM8S series /STM8S application specific line
Part Number | General Description | Marketing Status | Package | Operating Frequency (MHz) | Flash Size (kB) (Prog) | RAM Size (kB) | Data E2PROM (B) nom | Timers (8-bit) typ | Timers (16-bit) typ | Other timer functions | Number of A/D Converters (12-bit Channels) typ | D/A Converters (12-bit) typ | Comparator | I/Os (High Current) | I2C typ | CAN (2.0) | SPI typ | USART typ | UART typ | LIN-UART typ | Cryptography | Supply Voltage (V) min | Supply Voltage (V) max | Supply Current (µA) (@ Lowest Power) typ | Supply Current (µA) (Run Mode (per MHz)) typ | Display controller | Operating Temperature (°C) min | Operating Temperature (°C) max | Touch sensing FW library | Buy On Line | Number of A/D Converters (10-bit Channels) typ | Datasheet URL
API | API | API | API | API | API | API | API | API | API | API | UNAVAILABLE | UNAVAILABLE | UNAVAILABLE | API | API | UNAVAILABLE | API | UNAVAILABLE | API | UNAVAILABLE | UNAVAILABLE | API | API | AMBIGUOUS | API | UNAVAILABLE | API | API | API | API | API | API
API | API | API | API | API | API | API | API | API | API | API | UNAVAILABLE | UNAVAILABLE | UNAVAILABLE | API | API | UNAVAILABLE | API | UNAVAILABLE | API | UNAVAILABLE | UNAVAILABLE | API | API | AMBIGUOUS | API | UNAVAILABLE | API | API | API | API | API | API
API | API | API | API | API | API | API | API | UNAVAILABLE | UNAVAILABLE | UNAVAILABLE | UNAVAILABLE | UNAVAILABLE | UNAVAILABLE | UNAVAILABLE | API | UNAVAILABLE | UNAVAILABLE | UNAVAILABLE | UNAVAILABLE | UNAVAILABLE | UNAVAILABLE | DATASHEET | DATASHEET | AMBIGUOUS | API | UNAVAILABLE | API | API | API | API | API | API

## Conditions
Part Number | Column | Provenance | Datasheet evidence
STM8S903F3 | Supply Current (µA) (@ Lowest Power) typ | AMBIGUOUS | Table 23. Total current consumption with code execution in run mode at V = 5 V; Table 32. Total current consumption and timing in forced reset state; Table 33. Peripheral current consumption
STM8S903K3 | Supply Current (µA) (@ Lowest Power) typ | AMBIGUOUS | Table 23. Total current consumption with code execution in run mode at V = 5 V; Table 32. Total current consumption and timing in forced reset state; Table 33. Peripheral current consumption
STM8SPLNB1 | Supply Current (µA) (@ Lowest Power) typ | AMBIGUOUS | Table 24. Total current consumption at V = 5 V