## ProductsList
Microcontrollers & microprocessors / STM8 8-bit MCUs/STM8S series
Part Number | General Description | Marketing Status | Package | Operating Frequency (MHz) | Flash Size (kB) (Prog) | RAM Size (kB) | Data E2PROM (B) nom | Timers (8-bit) typ | Timers (16-bit) typ | Other timer functions | Number of A/D Converters (12-bit Channels) typ | D/A Converters (12-bit) typ | Comparator | I/Os (High Current) | I2C typ | CAN (2.0) | SPI typ | USART typ | UART typ | LIN-UART typ | Cryptography | Supply Voltage (V) min | Supply Voltage (V) max | Supply Current (µA) (@ Lowest Power) typ | Supply Current (µA) (Run Mode (per MHz)) typ | Display controller | Operating Temperature (°C) min | Operating Temperature (°C) max | Touch sensing FW library | Buy On Line | Number of A/D Converters (10-bit Channels) typ | Datasheet URL
STM8S003K3 | Mainstream Value line 8-bit MCU with 8 Kbytes Flash, 16 MHz CPU, integrated EEPROM | Active | LQFP 32 7x7x1.4 mm | 16 | 8 | 1 | 128 | 1 | 2 | Beeper, IWDG, WWDG | - | - | - | 28 | 1 | - | 1 | - | 1 | - | - | 2.95 | 5.5 | 5 | 230 | - | -40 | 85 | Yes | Yes | 4 | https://www.st.com/resource/en/datasheet/stm8s001j3.pdf
STM8S001J3 | Mainstream Value line 8-bit MCU with 8 Kbytes Flash, 16 MHz CPU | Active | SO-8 | 16 | 8 | 1 | 128 | 1 | 2 | IWDG, WWDG | 1 | - | - | 5 | 1 | - | 1 | - | 1 | - | - | 2.95 | 5.5 | 5 | 230 | - | -40 | 125 | Yes | Yes | 3 | https://www.st.com/resource/en/datasheet/stm8s001j3.pdf
STM8S005C6 | Mainstream Value line 8-bit MCU with 32 Kbytes Flash, 16 MHz CPU, integrated EEPROM | Active | LQFP 48 7x7x1.4 mm | 16 | 32 | 2 | 128 | 1 | 3 | Beeper, IWDG, WWDG | - | - | - | 38 | 1 | - | 1 | - | 1 | - | - | 2.95 | 5.5 | 5 | 430 | - | -40 | 85 | Yes | Yes | 10 | https://www.st.com/resource/en/datasheet/stm8s005c6.pdf
STM8S007C8 | Mainstream Value line 8-bit MCU with 64 Kbytes Flash, 24 MHz CPU, integrated EEPROM | Active | LQFP 48 7x7x1.4 mm | 16 | 64 | 6 | 128 | 1 | 3 | Beeper, IWDG, WWDG | - | - | - | 38 | 1 | - | 1 | - | 2 | - | - | 2.95 | 5.5 | 5 | 500 | - | -40 | 85 | Yes | Yes | 10 | https://www.st.com/resource/en/datasheet/stm8s007c8.pdf
STM8S005K6 | Mainstream Value line 8-bit MCU with 32 Kbytes Flash, 16 MHz CPU, integrated EEPROM | Active | LQFP 32 7x7x1.4 mm | 16 | 32 | 2 | 128 | 1 | 3 | Beeper, IWDG, WWDG | - | - | - | 25 | 1 | - | 1 | - | 1 | - | - | 2.95 | 5.5 | 5 | 430 | - | -40 | 85 | Yes | Yes | 7 | https://www.st.com/resource/en/datasheet/stm8s001j3.pdf
STM8S003F3 | Mainstream Value line 8-bit MCU with 8 Kbytes Flash, 16 MHz CPU, integrated EEPROM | Active | TSSOP-20, UFQFPN 20 3x3x0.6 mm | 16 | 8 | 1 | 128 | 1 | 2 | Beeper, IWDG, WWDG | - | - | - | 16 | 1 | - | 1 | - | 1 | - | - | 2.95 | 5.5 | 5 | 230 | - | -40 | 85 | Yes | Yes | 5 | https://www.st.com/resource/en/datasheet/stm8s003f3.pdf
STM8S105S4 | Mainstream Access line 8-bit MCU with 16 Kbytes Flash, 16 MHz CPU, integrated EEPROM | Active | LQFP 44 10x10x1.4 mm | 16 | 16 | 2 | 1024 | 1 | 3 | Beeper, IWDG, WWDG | - | - | - | 34 | 1 | - | 1 | - | 1 | - | - | 2.95 | 5.5 | 5 | 430 | - | -40 | 85 | Yes | Yes | 9 | https://www.st.com/resource/en/datasheet/stm8s103f2.pdf
STM8S105S6 | Mainstream Access line 8-bit MCU with 32 Kbytes Flash, 24 MHz CPU, integrated EEPROM | Active | LQFP 44 10x10x1.4 mm | 16 | 32 | 2 | 1024 | 1 | 3 | Beeper, IWDG, WWDG | - | - | - | 34 | 1 | - | 1 | - | 1 | - | - | 2.95 | 5.5 | 5 | 430 | - | -40 | 125 | Yes | Yes | 9 | https://www.st.com/resource/en/datasheet/stm8s103f2.pdf
STM8S105C4 | Mainstream Access line 8-bit MCU with 16 Kbytes Flash, 16 MHz CPU, integrated EEPROM | Active | LQFP 48 7x7x1.4 mm | 16 | 16 | 2 | 1024 | 1 | 3 | Beeper, IWDG, WWDG | - | - | - | 38 | 1 | - | 1 | - | 1 | - | - | 2.95 | 5.5 | 5 | 430 | - | -40 | 125 | Yes | No | 10 | https://www.st.com/resource/en/datasheet/stm8s105c4.pdf
STM8S105C6 | Mainstream Access line 8-bit MCU with 32 Kbytes Flash, 16 MHz CPU, integrated EEPROM | Active | LQFP 48 7x7x1.4 mm | 16 | 32 | 2 | 1024 | 1 | 3 | Beeper, IWDG, WWDG | - | - | - | 38 | 1 | - | 1 | - | 1 | - | - | 2.95 | 5.5 | 5 | 430 | - | -40 | 125 | Yes | No | 10 | https://www.st.com/resource/en/datasheet/stm8s103f2.pdf
STM8S103F2 | Mainstream Access line 8-bit MCU with 4 Kbytes Flash, 16 MHz CPU, integrated EEPROM | Active | SO-20, TSSOP-20, UFQFPN 20 3x3x0.6 mm | 16 | 4 | 1 | 640 | 1 | 2 | Beeper, IWDG, WWDG | - | - | - | 16 | 1 | - | 1 | - | 1 | - | - | 2.95 | 5.5 | 5 | 230 | - | -40 | 125 | Yes | No | 5 | https://www.st.com/resource/en/datasheet/stm8s103f2.pdf
STM8S103F3 | Mainstream Access line 8-bit MCU with 8 Kbytes Flash, 16 MHz CPU, integrated EEPROM | Active | SO-20, TSSOP-20, UFQFPN 20 3x3x0.6 mm | 16 | 8 | 1 | 640 | 1 | 2 | Beeper, IWDG, WWDG | - | - | - | 16 | 1 | - | 1 | - | 1 | - | - | 2.95 | 5.5 | 5 | 230 | - | -40 | 125 | Yes | No | 5 | https://www.st.com/resource/en/datasheet/stm8s103f2.pdf
STM8S103K3 | Mainstream Access line 8-bit MCU with 8 Kbytes Flash, 16 MHz CPU, integrated EEPROM | Active | LQFP 32 7x7x1.4 mm, UFQFPN 32 5x5x0.55 mm | 16 | 8 | 1 | 640 | 1 | 2 | Beeper, IWDG, WWDG | - | - | - | 28 | 1 | - | 1 | - | 1 | - | - | 2.95 | 5.5 | 5 | 230 | - | -40 | 125 | Yes | No | 4 | https://www.st.com/resource/en/datasheet/stm8s103f2.pdf
STM8S105K4 | Mainstream Access line 8-bit MCU with 16 Kbytes Flash, 16 MHz CPU, integrated EEPROM | Active | LQFP 32 7x7x1.4 mm, UFQFPN 32 5x5x0.55 mm | 16 | 16 | 2 | 1024 | 1 | 3 | Beeper, IWDG, WWDG | - | - | - | 25 | 1 | - | 1 | - | 1 | - | - | 2.95 | 5.5 | 5 | 430 | - | -40 | 125 | Yes | No | 7 | https://www.st.com/resource/en/datasheet/stm8s103f2.pdf
STM8S105K6 | Mainstream Access line 8-bit MCU with 32 Kbytes Flash, 16 MHz CPU, integrated EEPROM | Active | LQFP 32 7x7x1.4 mm, UFQFPN 32 5x5x0.55 mm | 16 | 32 | 2 | 1024 | 1 | 3 | Beeper, IWDG, WWDG | - | - | - | 25 | 1 | - | 1 | - | 1 | - | - | 2.95 | 5.5 | 5 | 430 | - | -40 | 125 | Yes | No | 7 | https://www.st.com/resource/en/datasheet/stm8s103f2.pdf
STM8S208C6 | Mainstream Performance line 8-bit MCU with 32 Kbytes Flash, 24 MHz CPU, integrated EEPROM | Active | LQFP 48 7x7x1.4 mm | 24 | 32 | 6 | 2048 | 1 | 3 | Beeper, IWDG, WWDG | - | - | - | 38 | 1 | 1 | 1 | - | 2 | - | - | 2.95 | 5.5 | 5 | 500 | - | -40 | 125 | Yes | No | 10 | https://www.st.com/resource/en/datasheet/stm8s207mb.pdf
STM8S207K6 | Mainstream Performance line 8-bit MCU with 32 Kbytes Flash, 24 MHz CPU, integrated EEPROM | Active | LQFP 32 7x7x1.4 mm | 24 | 32 | 6 | 1024 | 1 | 3 | Beeper, IWDG, WWDG | - | - | - | 25 | 1 | - | 1 | - | 1 | - | - | 2.95 | 5.5 | 5 | 500 | - | -40 | 125 | Yes | No | 7 | https://www.st.com/resource/en/datasheet/stm8s207mb.pdf
STM8S208R8 | Mainstream Performance line 8-bit MCU with 64 Kbytes Flash, 24 MHz CPU, integrated EEPROM | Active | LQFP 64 10x10x1.4 mm | 24 | 64 | 6 | 2048 | 1 | 3 | Beeper, IWDG, WWDG | - | - | - | 52 | 1 | 1 | 1 | - | 2 | - | - | 2.95 | 5.5 | 5 | 500 | - | -40 | 85 | Yes | No | 16 | https://www.st.com/resource/en/datasheet/stm8s207mb.pdf
STM8S208CB | Mainstream Performance line 8-bit MCU with 128 Kbytes Flash, 24 MHz CPU, integrated EEPROM | Active | LQFP 48 7x7x1.4 mm | 24 | 128 | 6 | 2048 | 1 | 3 | Beeper, IWDG, WWDG | - | - | - | 38 | 1 | 1 | 1 | - | 2 | - | - | 2.95 | 5.5 | 5 | 500 | - | -40 | 125 | Yes | Yes | 10 | https://www.st.com/resource/en/datasheet/stm8s207mb.pdf
STM8S207SB | Mainstream Performance line 8-bit MCU with 128 Kbytes Flash, 24 MHz CPU, integrated EEPROM | Active | LQFP 44 10x10x1.4 mm | 24 | 128 | 6 | 1536 | 1 | 3 | Beeper, IWDG, WWDG | - | - | - | 34 | 1 | - | 1 | - | 2 | - | - | 2.95 | 5.5 | 5 | 500 | - | -40 | 125 | Yes | No | 9 | https://www.st.com/resource/en/datasheet/stm8s207mb.pdf
STM8S208C8 | Mainstream Performance line 8-bit MCU with 64 Kbytes Flash, 24 MHz CPU, integrated EEPROM | Active | LQFP 48 7x7x1.4 mm | 24 | 64 | 6 | 2048 | 1 | 3 | Beeper, IWDG, WWDG | - | - | - | 38 | 1 | 1 | 1 | - | 2 | - | - | 2.95 | 5.5 | 5 | 500 | - | -40 | 85 | Yes | Yes | 10 | https://www.st.com/resource/en/datasheet/stm8s207mb.pdf
STM8S208S6 | Mainstream Performance line 8-bit MCU with 32 Kbytes Flash, 24 MHz CPU, integrated EEPROM | Active | LQFP 44 10x10x1.4 mm | 24 | 32 | 6 | 1536 | 1 | 3 | Beeper, IWDG, WWDG | - | - | - | 34 | 1 | 1 | 1 | - | 2 | - | - | 2.95 | 5.5 | 5 | 500 | - | -40 | 125 | Yes | Yes | 9 | https://www.st.com/resource/en/datasheet/stm8s207mb.pdf
STM8S207C6 | Mainstream Performance line 8-bit MCU with 32 Kbytes Flash, 24 MHz CPU, integrated EEPROM | Active | LQFP 48 7x7x1.4 mm | 24 | 32 | 6 | 1024 | 1 | 3 | Beeper, IWDG, WWDG | - | - | - | 38 | 1 | - | 1 | - | 2 | - | - | 2.95 | 5.5 | 5 | 500 | - | -40 | 125 | Yes | No | 10 | https://www.st.com/resource/en/datasheet/stm8s207mb.pdf
STM8S207S6 | Mainstream Performance line 8-bit MCU with 32 Kbytes Flash, 24 MHz CPU, integrated EEPROM | Active | LQFP 44 10x10x1.4 mm | 24 | 32 | 6 | 1024 | 1 | 3 | Beeper, IWDG, WWDG | - | - | - | 34 | 1 | - | 1 | - | 2 | - | - | 2.95 | 5.5 | 5 | 500 | - | -40 | 125 | Yes | No | 9 | https://www.st.com/resource/en/datasheet/stm8s207mb.pdf
STM8S207S8 | Mainstream Performance line 8-bit MCU with 64 Kbytes Flash, 24 MHz CPU, integrated EEPROM | Active | LQFP 44 10x10x1.4 mm | 24 | 64 | 6 | 1536 | 1 | 3 | Beeper, IWDG, WWDG | - | - | - | 34 | 1 | - | 1 | - | 2 | - | - | 2.95 | 5.5 | 5 | 500 | - | -40 | 125 | Yes | No | 9 | https://www.st.com/resource/en/datasheet/stm8s207mb.pdf
STM8S207RB | Mainstream Performance line 8-bit MCU with 128 Kbytes Flash, 24 MHz CPU, integrated EEPROM | Active | LQFP 64 10x10x1.4 mm, LQFP 64 14x14x1.4 mm | 24 | 128 | 6 | 2048 | 1 | 3 | Beeper, IWDG, WWDG | - | - | - | 52 | 1 | - | 1 | - | 2 | - | - | 2.95 | 5.5 | 5 | 500 | - | -40 | 125 | Yes | No | 16 | https://www.st.com/resource/en/datasheet/stm8s207mb.pdf
STM8S207R8 | Mainstream Performance line 8-bit MCU with 64 Kbytes Flash, 24 MHz CPU, integrated EEPROM | Active | LQFP 64 10x10x1.4 mm, LQFP 64 14x14x1.4 mm | 24 | 64 | 6 | 1536 | 1 | 3 | Beeper, IWDG, WWDG | - | - | - | 52 | 1 | - | 1 | - | 2 | - | - | 2.95 | 5.5 | 5 | 500 | - | -40 | 125 | Yes | No | 16 | https://www.st.com/resource/en/datasheet/stm8s207mb.pdf
STM8S207C8 | Mainstream Performance line 8-bit MCU with 64 Kbytes Flash, 24 MHz CPU, integrated EEPROM | Active | LQFP 48 7x7x1.4 mm | 24 | 64 | 6 | 1536 | 1 | 3 | Beeper, IWDG, WWDG | - | - | - | 38 | 1 | - | 1 | - | 2 | - | - | 2.95 | 5.5 | 5 | 500 | - | -40 | 125 | Yes | No | 10 | https://www.st.com/resource/en/datasheet/stm8s207mb.pdf
STM8S207MB | Mainstream Performance line 8-bit MCU with 128 Kbytes Flash, 24 MHz CPU, integrated EEPROM | Active | LQFP 80 14x14x1.4 mm | 24 | 128 | 6 | 2048 | 1 | 3 | Beeper, IWDG, WWDG | - | - | - | 68 | 1 | - | 1 | - | 2 | - | - | 2.95 | 5.5 | 5 | 500 | - | -40 | 85 | Yes | No | 16 | https://www.st.com/resource/en/datasheet/stm8s207mb.pdf
STM8S207R6 | Mainstream Performance line 8-bit MCU with 32 Kbytes Flash, 24 MHz CPU, integrated EEPROM | Active | LQFP 64 10x10x1.4 mm | 24 | 32 | 6 | 1024 | 1 | 3 | Beeper, IWDG, WWDG | - | - | - | 52 | 1 | - | 1 | - | 2 | - | - | 2.95 | 5.5 | 5 | 500 | - | -40 | 85 | Yes | Yes | 16 | https://www.st.com/resource/en/datasheet/stm8s207mb.pdf
STM8S208RB | Mainstream Performance line 8-bit MCU with 128 Kbyes Flash, 24 MHz CPU, integrated EEPROM | Active | LQFP 64 10x10x1.4 mm | 24 | 128 | 6 | 2048 | 1 | 3 | Beeper, IWDG, WWDG | - | - | - | 52 | 1 | 1 | 1 | - | 2 | - | - | 2.95 | 5.5 | 5 | 500 | - | -40 | 125 | Yes | No | 16 | https://www.st.com/resource/en/datasheet/stm8s207mb.pdf
STM8S207M8 | Mainstream Performance line 8-bit MCU with 64 Kbytes Flash, 24 MHz CPU, integrated EEPROM | Active | LQFP 80 14x14x1.4 mm | 24 | 64 | 6 | 2048 | 1 | 3 | Beeper, IWDG, WWDG | - | - | - | 68 | 1 | - | 1 | - | 2 | - | - | 2.95 | 5.5 | 5 | 500 | - | -40 | 125 | Yes | No | 16 | https://www.st.com/resource/en/datasheet/stm8s207mb.pdf
STM8S207CB | Mainstream Performance line 8-bit MCU with 128 Kbytes Flash, 24 MHz CPU, integrated EEPROM | Active | LQFP 48 7x7x1.4 mm | 24 | 128 | 6 | 2048 | 1 | 3 | Beeper, IWDG, WWDG | - | - | - | 38 | 1 | - | 1 | - | 2 | - | - | 2.95 | 5.5 | 5 | 500 | - | -40 | 125 | Yes | No | 10 | https://www.st.com/resource/en/datasheet/stm8s207mb.pdf
STM8S208MB | Mainstream Performance line 8-bit MCU with 128 Kbytes Flash, 24 MHz CPU, integrated EEPROM | Active | LQFP 80 14x14x1.4 mm | 24 | 128 | 6 | 2048 | 1 | 3 | Beeper, IWDG, WWDG | - | - | - | 68 | 1 | 1 | 1 | - | 2 | - | - | 2.95 | 5.5 | 5 | 500 | - | -40 | 85 | Yes | Yes | 16 | https://www.st.com/resource/en/datasheet/stm8s207mb.pdf
STM8S207K8 | Mainstream Performance line 8-bit MCU with 64 Kbytes Flash, 24 MHz CPU, integrated EEPROM | Active | LQFP 32 7x7x1.4 mm | 24 | 64 | 6 | 1024 | 1 | 3 | Beeper, IWDG, WWDG | - | - | - | 25 | 1 | - | 1 | - | 1 | - | - | 2.95 | 5.5 | 5 | 500 | - | -40 | 125 | Yes | No | 7 | https://www.st.com/resource/en/datasheet/stm8s207mb.pdf
STM8S903F3 | Mainstream Application specific line 8-bit MCU with 8 Kbytes Flash, 16 MHz CPU, integrated EEPROM | Active | SO-20, TSSOP-20, UFQFPN 20 3x3x0.6 mm | 16 | 8 | 1 | 640 | 1 | 2 | Beeper, IWDG, WWDG | - | - | - | 16 | 1 | - | 1 | - | 1 | - | - | 2.95 | 5.5 | 5 | 230 | - | -40 | 125 | Yes | No | 5 | https://www.st.com/resource/en/datasheet/stm8s903k3.pdf
STM8S903K3 | Mainstream Application specific line 8-bit MCU with 8 Kbytes Flash, 16 MHz CPU, integrated EEPROM | Active | LQFP 32 7x7x1.4 mm, UFQFPN 32 5x5x0.55 mm | 16 | 8 | 1 | 640 | 1 | 2 | Beeper, IWDG, WWDG | - | - | - | 28 | 1 | - | 1 | - | 1 | - | - | 2.95 | 5.5 | 5 | 230 | - | -40 | 125 | Yes | No | 7 | https://www.st.com/resource/en/datasheet/stm8s903k3.pdf
STM8SPLNB1 | DiSEqC slave microcontroller for SaTCR based LNBs and switchers | Active | SO-20, TSSOP-20 | 16 | 8 | 1 | 640 | - | - | - | - | - | - | - | 4 | - | - | - | - | - | - | 2.95 | 5.5 | 5 | 230 | - | -40 | 85 | No | No | 5 | https://www.st.com/resource/en/datasheet/stm8splnb1.pdf

## Provenance
Provenance for STM8S series — one token per cell
Microcontrollers & microprocessors / STM8 8-bit MCUs/STM8S series
Part Number | General Description | Marketing Status | Package | Operating Frequency (MHz) | Flash Size (kB) (Prog) | RAM Size (kB) | Data E2PROM (B) nom | Timers (8-bit) typ | Timers (16-bit) typ | Other timer functions | Number of A/D Converters (12-bit Channels) typ | D/A Converters (12-bit) typ | Comparator | I/Os (High Current) | I2C typ | CAN (2.0) | SPI typ | USART typ | UART typ | LIN-UART typ | Cryptography | Supply Voltage (V) min | Supply Voltage (V) max | Supply Current (µA) (@ Lowest Power) typ | Supply Current (µA) (Run Mode (per MHz)) typ | Display controller | Operating Temperature (°C) min | Operating Temperature (°C) max | Touch sensing FW library | Buy On Line | Number of A/D Converters (10-bit Channels) typ | Datasheet URL
API | API | API | API | API | API | API | API | API | API | API | UNAVAILABLE | UNAVAILABLE | UNAVAILABLE | API | API | UNAVAILABLE | API | UNAVAILABLE | API | UNAVAILABLE | UNAVAILABLE | DATASHEET | DATASHEET | AMBIGUOUS | API | UNAVAILABLE | API | API | API | API | API | API
API | API | API | API | API | API | API | API | API | API | API | API | UNAVAILABLE | UNAVAILABLE | API | API | UNAVAILABLE | API | UNAVAILABLE | API | UNAVAILABLE | UNAVAILABLE | DATASHEET | DATASHEET | AMBIGUOUS | API | UNAVAILABLE | API | API | API | API | API | API
API | API | API | API | API | API | API | API | API | API | API | UNAVAILABLE | UNAVAILABLE | UNAVAILABLE | API | API | UNAVAILABLE | API | UNAVAILABLE | API | UNAVAILABLE | UNAVAILABLE | API | API | AMBIGUOUS | API | UNAVAILABLE | API | API | API | API | API | API
API | API | API | API | API | API | API | API | API | API | API | UNAVAILABLE | UNAVAILABLE | UNAVAILABLE | API | API | UNAVAILABLE | API | UNAVAILABLE | API | UNAVAILABLE | UNAVAILABLE | API | API | AMBIGUOUS | API | UNAVAILABLE | API | API | API | API | API | API
API | API | API | API | API | API | API | API | API | API | API | UNAVAILABLE | UNAVAILABLE | UNAVAILABLE | API | API | UNAVAILABLE | API | UNAVAILABLE | API | UNAVAILABLE | UNAVAILABLE | DATASHEET | DATASHEET | AMBIGUOUS | API | UNAVAILABLE | API | API | API | API | API | API
API | API | API | API | API | API | API | API | API | API | API | UNAVAILABLE | UNAVAILABLE | UNAVAILABLE | API | API | UNAVAILABLE | API | UNAVAILABLE | API | UNAVAILABLE | UNAVAILABLE | DATASHEET | DATASHEET | AMBIGUOUS | API | UNAVAILABLE | API | API | API | API | API | API
API | API | API | API | API | API | API | API | API | API | API | UNAVAILABLE | UNAVAILABLE | UNAVAILABLE | API | API | UNAVAILABLE | API | UNAVAILABLE | API | UNAVAILABLE | UNAVAILABLE | DATASHEET | DATASHEET | AMBIGUOUS | API | UNAVAILABLE | API | API | API | API | API | API
API | API | API | API | API | API | API | API | API | API | API | UNAVAILABLE | UNAVAILABLE | UNAVAILABLE | API | API | UNAVAILABLE | API | UNAVAILABLE | API | UNAVAILABLE | UNAVAILABLE | DATASHEET | DATASHEET | AMBIGUOUS | API | UNAVAILABLE | API | API | API | API | API | API
API | API | API | API | API | API | API | API | API | API | API | UNAVAILABLE | UNAVAILABLE | UNAVAILABLE | API | API | UNAVAILABLE | API | UNAVAILABLE | API | UNAVAILABLE | UNAVAILABLE | DATASHEET | DATASHEET | AMBIGUOUS | API | UNAVAILABLE | API | API | API | API | API | API
API | API | API | API | API | API | API | API | API | API | API | UNAVAILABLE | UNAVAILABLE | UNAVAILABLE | API | API | UNAVAILABLE | API | UNAVAILABLE | API | UNAVAILABLE | UNAVAILABLE | DATASHEET | DATASHEET | AMBIGUOUS | API | UNAVAILABLE | API | API | API | API | API | API
API | API | API | API | API | API | API | API | API | API | API | UNAVAILABLE | UNAVAILABLE | UNAVAILABLE | API | API | UNAVAILABLE | API | UNAVAILABLE | API | UNAVAILABLE | UNAVAILABLE | DATASHEET | DATASHEET | AMBIGUOUS | API | UNAVAILABLE | API | API | API | API | API | API
API | API | API | API | API | API | API | API | API | API | API | UNAVAILABLE | UNAVAILABLE | UNAVAILABLE | API | API | UNAVAILABLE | API | UNAVAILABLE | API | UNAVAILABLE | UNAVAILABLE | DATASHEET | DATASHEET | AMBIGUOUS | API | UNAVAILABLE | API | API | API | API | API | API
API | API | API | API | API | API | API | API | API | API | API | UNAVAILABLE | UNAVAILABLE | UNAVAILABLE | API | API | UNAVAILABLE | API | UNAVAILABLE | API | UNAVAILABLE | UNAVAILABLE | DATASHEET | DATASHEET | AMBIGUOUS | API | UNAVAILABLE | API | API | API | API | API | API
API | API | API | API | API | API | API | API | API | API | API | UNAVAILABLE | UNAVAILABLE | UNAVAILABLE | API | API | UNAVAILABLE | API | UNAVAILABLE | API | UNAVAILABLE | UNAVAILABLE | DATASHEET | DATASHEET | AMBIGUOUS | API | UNAVAILABLE | API | API | API | API | API | API
API | API | API | API | API | API | API | API | API | API | API | UNAVAILABLE | UNAVAILABLE | UNAVAILABLE | API | API | UNAVAILABLE | API | UNAVAILABLE | API | UNAVAILABLE | UNAVAILABLE | DATASHEET | DATASHEET | AMBIGUOUS | API | UNAVAILABLE | API | API | API | API | API | API
API | API | API | API | API | API | API | API | API | API | API | UNAVAILABLE | UNAVAILABLE | UNAVAILABLE | API | API | API | API | UNAVAILABLE | API | UNAVAILABLE | UNAVAILABLE | API | API | AMBIGUOUS | API | UNAVAILABLE | API | API | API | API | API | API
API | API | API | API | API | API | API | API | API | API | API | UNAVAILABLE | UNAVAILABLE | UNAVAILABLE | API | API | UNAVAILABLE | API | UNAVAILABLE | API | UNAVAILABLE | UNAVAILABLE | API | API | AMBIGUOUS | API | UNAVAILABLE | API | API | API | API | API | API
API | API | API | API | API | API | API | API | API | API | API | UNAVAILABLE | UNAVAILABLE | UNAVAILABLE | API | API | API | API | UNAVAILABLE | API | UNAVAILABLE | UNAVAILABLE | API | API | AMBIGUOUS | API | UNAVAILABLE | API | API | API | API | API | API
API | API | API | API | API | API | API | API | API | API | API | UNAVAILABLE | UNAVAILABLE | UNAVAILABLE | API | API | API | API | UNAVAILABLE | API | UNAVAILABLE | UNAVAILABLE | API | API | AMBIGUOUS | API | UNAVAILABLE | API | API | API | API | API | API
API | API | API | API | API | API | API | API | API | API | API | UNAVAILABLE | UNAVAILABLE | UNAVAILABLE | API | API | UNAVAILABLE | API | UNAVAILABLE | API | UNAVAILABLE | UNAVAILABLE | API | API | AMBIGUOUS | API | UNAVAILABLE | API | API | API | API | API | API
API | API | API | API | API | API | API | API | API | API | API | UNAVAILABLE | UNAVAILABLE | UNAVAILABLE | API | API | API | API | UNAVAILABLE | API | UNAVAILABLE | UNAVAILABLE | API | API | AMBIGUOUS | API | UNAVAILABLE | API | API | API | API | API | API
API | API | API | API | API | API | API | API | API | API | API | UNAVAILABLE | UNAVAILABLE | UNAVAILABLE | API | API | API | API | UNAVAILABLE | API | UNAVAILABLE | UNAVAILABLE | API | API | AMBIGUOUS | API | UNAVAILABLE | API | API | API | API | API | API
API | API | API | API | API | API | API | API | API | API | API | UNAVAILABLE | UNAVAILABLE | UNAVAILABLE | API | API | UNAVAILABLE | API | UNAVAILABLE | API | UNAVAILABLE | UNAVAILABLE | API | API | AMBIGUOUS | API | UNAVAILABLE | API | API | API | API | API | API
API | API | API | API | API | API | API | API | API | API | API | UNAVAILABLE | UNAVAILABLE | UNAVAILABLE | API | API | UNAVAILABLE | API | UNAVAILABLE | API | UNAVAILABLE | UNAVAILABLE | API | API | AMBIGUOUS | API | UNAVAILABLE | API | API | API | API | API | API
API | API | API | API | API | API | API | API | API | API | API | UNAVAILABLE | UNAVAILABLE | UNAVAILABLE | API | API | UNAVAILABLE | API | UNAVAILABLE | API | UNAVAILABLE | UNAVAILABLE | API | API | AMBIGUOUS | API | UNAVAILABLE | API | API | API | API | API | API
API | API | API | API | API | API | API | API | API | API | API | UNAVAILABLE | UNAVAILABLE | UNAVAILABLE | API | API | UNAVAILABLE | API | UNAVAILABLE | API | UNAVAILABLE | UNAVAILABLE | API | API | AMBIGUOUS | API | UNAVAILABLE | API | API | API | API | API | API
API | API | API | API | API | API | API | API | API | API | API | UNAVAILABLE | UNAVAILABLE | UNAVAILABLE | API | API | UNAVAILABLE | API | UNAVAILABLE | API | UNAVAILABLE | UNAVAILABLE | API | API | AMBIGUOUS | API | UNAVAILABLE | API | API | API | API | API | API
API | API | API | API | API | API | API | API | API | API | API | UNAVAILABLE | UNAVAILABLE | UNAVAILABLE | API | API | UNAVAILABLE | API | UNAVAILABLE | API | UNAVAILABLE | UNAVAILABLE | API | API | AMBIGUOUS | API | UNAVAILABLE | API | API | API | API | API | API
API | API | API | API | API | API | API | API | API | API | API | UNAVAILABLE | UNAVAILABLE | UNAVAILABLE | API | API | UNAVAILABLE | API | UNAVAILABLE | API | UNAVAILABLE | UNAVAILABLE | API | API | AMBIGUOUS | API | UNAVAILABLE | API | API | API | API | API | API
API | API | API | API | API | API | API | API | API | API | API | UNAVAILABLE | UNAVAILABLE | UNAVAILABLE | API | API | UNAVAILABLE | API | UNAVAILABLE | API | UNAVAILABLE | UNAVAILABLE | API | API | AMBIGUOUS | API | UNAVAILABLE | API | API | API | API | API | API
API | API | API | API | API | API | API | API | API | API | API | UNAVAILABLE | UNAVAILABLE | UNAVAILABLE | API | API | API | API | UNAVAILABLE | API | UNAVAILABLE | UNAVAILABLE | API | API | AMBIGUOUS | API | UNAVAILABLE | API | API | API | API | API | API
API | API | API | API | API | API | API | API | API | API | API | UNAVAILABLE | UNAVAILABLE | UNAVAILABLE | API | API | UNAVAILABLE | API | UNAVAILABLE | API | UNAVAILABLE | UNAVAILABLE | API | API | AMBIGUOUS | API | UNAVAILABLE | API | API | API | API | API | API
API | API | API | API | API | API | API | API | API | API | API | UNAVAILABLE | UNAVAILABLE | UNAVAILABLE | API | API | UNAVAILABLE | API | UNAVAILABLE | API | UNAVAILABLE | UNAVAILABLE | API | API | AMBIGUOUS | API | UNAVAILABLE | API | API | API | API | API | API
API | API | API | API | API | API | API | API | API | API | API | UNAVAILABLE | UNAVAILABLE | UNAVAILABLE | API | API | API | API | UNAVAILABLE | API | UNAVAILABLE | UNAVAILABLE | API | API | AMBIGUOUS | API | UNAVAILABLE | API | API | API | API | API | API
API | API | API | API | API | API | API | API | API | API | API | UNAVAILABLE | UNAVAILABLE | UNAVAILABLE | API | API | UNAVAILABLE | API | UNAVAILABLE | API | UNAVAILABLE | UNAVAILABLE | API | API | AMBIGUOUS | API | UNAVAILABLE | API | API | API | API | API | API
API | API | API | API | API | API | API | API | API | API | API | UNAVAILABLE | UNAVAILABLE | UNAVAILABLE | API | API | UNAVAILABLE | API | UNAVAILABLE | API | UNAVAILABLE | UNAVAILABLE | API | API | AMBIGUOUS | API | UNAVAILABLE | API | API | API | API | API | API
API | API | API | API | API | API | API | API | API | API | API | UNAVAILABLE | UNAVAILABLE | UNAVAILABLE | API | API | UNAVAILABLE | API | UNAVAILABLE | API | UNAVAILABLE | UNAVAILABLE | API | API | AMBIGUOUS | API | UNAVAILABLE | API | API | API | API | API | API
API | API | API | API | API | API | API | API | UNAVAILABLE | UNAVAILABLE | UNAVAILABLE | UNAVAILABLE | UNAVAILABLE | UNAVAILABLE | UNAVAILABLE | API | UNAVAILABLE | UNAVAILABLE | UNAVAILABLE | UNAVAILABLE | UNAVAILABLE | UNAVAILABLE | DATASHEET | DATASHEET | AMBIGUOUS | API | UNAVAILABLE | API | API | API | API | API | API

## Conditions
Part Number | Column | Provenance | Datasheet evidence
STM8S003K3 | Supply Current (µA) (@ Lowest Power) typ | AMBIGUOUS | Table 28. Total current consumption and timing in forced reset state; Table 29. Peripheral current consumption
STM8S001J3 | Supply Current (µA) (@ Lowest Power) typ | AMBIGUOUS | Table 28. Total current consumption and timing in forced reset state; Table 29. Peripheral current consumption
STM8S005C6 | Supply Current (µA) (@ Lowest Power) typ | AMBIGUOUS | Table 28. Total current consumption and timing in forced reset state; Table 29. Peripheral current consumption
STM8S007C8 | Supply Current (µA) (@ Lowest Power) typ | AMBIGUOUS | Table 27. Total current consumption and timing in forced reset state; Table 28. Peripheral current consumption
STM8S005K6 | Supply Current (µA) (@ Lowest Power) typ | AMBIGUOUS | Table 28. Total current consumption and timing in forced reset state; Table 29. Peripheral current consumption
STM8S003F3 | Supply Current (µA) (@ Lowest Power) typ | AMBIGUOUS | Table 30. Total current consumption and timing in forced reset state; Table 31. Peripheral current consumption
STM8S105S4 | Supply Current (µA) (@ Lowest Power) typ | AMBIGUOUS | Table 21. Total current consumption with code execution in run mode at V = 5 V; Table 30. Total current consumption and timing in forced reset state
STM8S105S6 | Supply Current (µA) (@ Lowest Power) typ | AMBIGUOUS | Table 21. Total current consumption with code execution in run mode at V = 5 V; Table 30. Total current consumption and timing in forced reset state
STM8S105C4 | Supply Current (µA) (@ Lowest Power) typ | AMBIGUOUS | Table 29. Total current consumption and timing in forced reset state
STM8S105C6 | Supply Current (µA) (@ Lowest Power) typ | AMBIGUOUS | Table 21. Total current consumption with code execution in run mode at V = 5 V; Table 30. Total current consumption and timing in forced reset state
STM8S103F2 | Supply Current (µA) (@ Lowest Power) typ | AMBIGUOUS | Table 21. Total current consumption with code execution in run mode at V = 5 V; Table 30. Total current consumption and timing in forced reset state
STM8S103F3 | Supply Current (µA) (@ Lowest Power) typ | AMBIGUOUS | Table 21. Total current consumption with code execution in run mode at V = 5 V; Table 30. Total current consumption and timing in forced reset state
STM8S103K3 | Supply Current (µA) (@ Lowest Power) typ | AMBIGUOUS | Table 21. Total current consumption with code execution in run mode at V = 5 V; Table 30. Total current consumption and timing in forced reset state
STM8S105K4 | Supply Current (µA) (@ Lowest Power) typ | AMBIGUOUS | Table 21. Total current consumption with code execution in run mode at V = 5 V; Table 30. Total current consumption and timing in forced reset state
STM8S105K6 | Supply Current (µA) (@ Lowest Power) typ | AMBIGUOUS | Table 21. Total current consumption with code execution in run mode at V = 5 V; Table 30. Total current consumption and timing in forced reset state
STM8S208C6 | Supply Current (µA) (@ Lowest Power) typ | AMBIGUOUS | Table 20. Total current consumption with code execution in run mode at V = 5 V; Table 29. Total current consumption and timing in forced reset state; Table 30. Peripheral current consumption
STM8S207K6 | Supply Current (µA) (@ Lowest Power) typ | AMBIGUOUS | Table 20. Total current consumption with code execution in run mode at V = 5 V; Table 29. Total current consumption and timing in forced reset state; Table 30. Peripheral current consumption
STM8S208R8 | Supply Current (µA) (@ Lowest Power) typ | AMBIGUOUS | Table 20. Total current consumption with code execution in run mode at V = 5 V; Table 29. Total current consumption and timing in forced reset state; Table 30. Peripheral current consumption
STM8S208CB | Supply Current (µA) (@ Lowest Power) typ | AMBIGUOUS | Table 20. Total current consumption with code execution in run mode at V = 5 V; Table 29. Total current consumption and timing in forced reset state; Table 30. Peripheral current consumption
STM8S207SB | Supply Current (µA) (@ Lowest Power) typ | AMBIGUOUS | Table 20. Total current consumption with code execution in run mode at V = 5 V; Table 29. Total current consumption and timing in forced reset state; Table 30. Peripheral current consumption
STM8S208C8 | Supply Current (µA) (@ Lowest Power) typ | AMBIGUOUS | Table 20. Total current consumption with code execution in run mode at V = 5 V; Table 29. Total current consumption and timing in forced reset state; Table 30. Peripheral current consumption
STM8S208S6 | Supply Current (µA) (@ Lowest Power) typ | AMBIGUOUS | Table 20. Total current consumption with code execution in run mode at V = 5 V; Table 29. Total current consumption and timing in forced reset state; Table 30. Peripheral current consumption
STM8S207C6 | Supply Current (µA) (@ Lowest Power) typ | AMBIGUOUS | Table 20. Total current consumption with code execution in run mode at V = 5 V; Table 29. Total current consumption and timing in forced reset state; Table 30. Peripheral current consumption
STM8S207S6 | Supply Current (µA) (@ Lowest Power) typ | AMBIGUOUS | Table 20. Total current consumption with code execution in run mode at V = 5 V; Table 29. Total current consumption and timing in forced reset state; Table 30. Peripheral current consumption
STM8S207S8 | Supply Current (µA) (@ Lowest Power) typ | AMBIGUOUS | Table 20. Total current consumption with code execution in run mode at V = 5 V; Table 29. Total current consumption and timing in forced reset state; Table 30. Peripheral current consumption
STM8S207RB | Supply Current (µA) (@ Lowest Power) typ | AMBIGUOUS | Table 20. Total current consumption with code execution in run mode at V = 5 V; Table 29. Total current consumption and timing in forced reset state; Table 30. Peripheral current consumption
STM8S207R8 | Supply Current (µA) (@ Lowest Power) typ | AMBIGUOUS | Table 20. Total current consumption with code execution in run mode at V = 5 V; Table 29. Total current consumption and timing in forced reset state; Table 30. Peripheral current consumption
STM8S207C8 | Supply Current (µA) (@ Lowest Power) typ | AMBIGUOUS | Table 20. Total current consumption with code execution in run mode at V = 5 V; Table 29. Total current consumption and timing in forced reset state; Table 30. Peripheral current consumption
STM8S207MB | Supply Current (µA) (@ Lowest Power) typ | AMBIGUOUS | Table 20. Total current consumption with code execution in run mode at V = 5 V; Table 29. Total current consumption and timing in forced reset state; Table 30. Peripheral current consumption
STM8S207R6 | Supply Current (µA) (@ Lowest Power) typ | AMBIGUOUS | Table 20. Total current consumption with code execution in run mode at V = 5 V; Table 29. Total current consumption and timing in forced reset state; Table 30. Peripheral current consumption
STM8S208RB | Supply Current (µA) (@ Lowest Power) typ | AMBIGUOUS | Table 20. Total current consumption with code execution in run mode at V = 5 V; Table 29. Total current consumption and timing in forced reset state; Table 30. Peripheral current consumption
STM8S207M8 | Supply Current (µA) (@ Lowest Power) typ | AMBIGUOUS | Table 20. Total current consumption with code execution in run mode at V = 5 V; Table 29. Total current consumption and timing in forced reset state; Table 30. Peripheral current consumption
STM8S207CB | Supply Current (µA) (@ Lowest Power) typ | AMBIGUOUS | Table 20. Total current consumption with code execution in run mode at V = 5 V; Table 29. Total current consumption and timing in forced reset state; Table 30. Peripheral current consumption
STM8S208MB | Supply Current (µA) (@ Lowest Power) typ | AMBIGUOUS | Table 20. Total current consumption with code execution in run mode at V = 5 V; Table 29. Total current consumption and timing in forced reset state; Table 30. Peripheral current consumption
STM8S207K8 | Supply Current (µA) (@ Lowest Power) typ | AMBIGUOUS | Table 20. Total current consumption with code execution in run mode at V = 5 V; Table 29. Total current consumption and timing in forced reset state; Table 30. Peripheral current consumption
STM8S903F3 | Supply Current (µA) (@ Lowest Power) typ | AMBIGUOUS | Table 23. Total current consumption with code execution in run mode at V = 5 V; Table 32. Total current consumption and timing in forced reset state; Table 33. Peripheral current consumption
STM8S903K3 | Supply Current (µA) (@ Lowest Power) typ | AMBIGUOUS | Table 23. Total current consumption with code execution in run mode at V = 5 V; Table 32. Total current consumption and timing in forced reset state; Table 33. Peripheral current consumption
STM8SPLNB1 | Supply Current (µA) (@ Lowest Power) typ | AMBIGUOUS | Table 24. Total current consumption at V = 5 V