## ProductsList
Microcontrollers & microprocessors / STM8 8-bit MCUs / STM8S series /STM8S103/105
Part Number | General Description | Marketing Status | Package | Operating Frequency (MHz) | Flash Size (kB) (Prog) | RAM Size (kB) | Data E2PROM (B) nom | Timers (8-bit) typ | Timers (16-bit) typ | Other timer functions | Number of A/D Converters (12-bit Channels) typ | D/A Converters (12-bit) typ | Comparator | I/Os (High Current) | I2C typ | CAN (2.0) | SPI typ | USART typ | UART typ | LIN-UART typ | Cryptography | Supply Voltage (V) min | Supply Voltage (V) max | Supply Current (µA) (@ Lowest Power) typ | Supply Current (µA) (Run Mode (per MHz)) typ | Display controller | Operating Temperature (°C) min | Operating Temperature (°C) max | Touch sensing FW library | Buy On Line | Number of A/D Converters (10-bit Channels) typ | Datasheet URL
STM8S105S4 | Mainstream Access line 8-bit MCU with 16 Kbytes Flash, 16 MHz CPU, integrated EEPROM | Active | LQFP 44 10x10x1.4 mm | 16 | 16 | 2 | 1024 | 1 | 3 | Beeper, IWDG, WWDG | - | - | - | 34 | 1 | - | 1 | - | 1 | - | - | 2.95 | 5.5 | 5 | 430 | - | -40 | 85 | Yes | Yes | 9 | https://www.st.com/resource/en/datasheet/stm8s103f2.pdf
STM8S105S6 | Mainstream Access line 8-bit MCU with 32 Kbytes Flash, 24 MHz CPU, integrated EEPROM | Active | LQFP 44 10x10x1.4 mm | 16 | 32 | 2 | 1024 | 1 | 3 | Beeper, IWDG, WWDG | - | - | - | 34 | 1 | - | 1 | - | 1 | - | - | 2.95 | 5.5 | 5 | 430 | - | -40 | 125 | Yes | Yes | 9 | https://www.st.com/resource/en/datasheet/stm8s103f2.pdf
STM8S105C4 | Mainstream Access line 8-bit MCU with 16 Kbytes Flash, 16 MHz CPU, integrated EEPROM | Active | LQFP 48 7x7x1.4 mm | 16 | 16 | 2 | 1024 | 1 | 3 | Beeper, IWDG, WWDG | - | - | - | 38 | 1 | - | 1 | - | 1 | - | - | 2.95 | 5.5 | 5 | 430 | - | -40 | 125 | Yes | No | 10 | https://www.st.com/resource/en/datasheet/stm8s105c4.pdf
STM8S105C6 | Mainstream Access line 8-bit MCU with 32 Kbytes Flash, 16 MHz CPU, integrated EEPROM | Active | LQFP 48 7x7x1.4 mm | 16 | 32 | 2 | 1024 | 1 | 3 | Beeper, IWDG, WWDG | - | - | - | 38 | 1 | - | 1 | - | 1 | - | - | 2.95 | 5.5 | 5 | 430 | - | -40 | 125 | Yes | No | 10 | https://www.st.com/resource/en/datasheet/stm8s103f2.pdf
STM8S103F2 | Mainstream Access line 8-bit MCU with 4 Kbytes Flash, 16 MHz CPU, integrated EEPROM | Active | SO-20, TSSOP-20, UFQFPN 20 3x3x0.6 mm | 16 | 4 | 1 | 640 | 1 | 2 | Beeper, IWDG, WWDG | - | - | - | 16 | 1 | - | 1 | - | 1 | - | - | 2.95 | 5.5 | 5 | 230 | - | -40 | 125 | Yes | No | 5 | https://www.st.com/resource/en/datasheet/stm8s103f2.pdf
STM8S103F3 | Mainstream Access line 8-bit MCU with 8 Kbytes Flash, 16 MHz CPU, integrated EEPROM | Active | SO-20, TSSOP-20, UFQFPN 20 3x3x0.6 mm | 16 | 8 | 1 | 640 | 1 | 2 | Beeper, IWDG, WWDG | - | - | - | 16 | 1 | - | 1 | - | 1 | - | - | 2.95 | 5.5 | 5 | 230 | - | -40 | 125 | Yes | No | 5 | https://www.st.com/resource/en/datasheet/stm8s103f2.pdf
STM8S103K3 | Mainstream Access line 8-bit MCU with 8 Kbytes Flash, 16 MHz CPU, integrated EEPROM | Active | LQFP 32 7x7x1.4 mm, UFQFPN 32 5x5x0.55 mm | 16 | 8 | 1 | 640 | 1 | 2 | Beeper, IWDG, WWDG | - | - | - | 28 | 1 | - | 1 | - | 1 | - | - | 2.95 | 5.5 | 5 | 230 | - | -40 | 125 | Yes | No | 4 | https://www.st.com/resource/en/datasheet/stm8s103f2.pdf
STM8S105K4 | Mainstream Access line 8-bit MCU with 16 Kbytes Flash, 16 MHz CPU, integrated EEPROM | Active | LQFP 32 7x7x1.4 mm, UFQFPN 32 5x5x0.55 mm | 16 | 16 | 2 | 1024 | 1 | 3 | Beeper, IWDG, WWDG | - | - | - | 25 | 1 | - | 1 | - | 1 | - | - | 2.95 | 5.5 | 5 | 430 | - | -40 | 125 | Yes | No | 7 | https://www.st.com/resource/en/datasheet/stm8s103f2.pdf
STM8S105K6 | Mainstream Access line 8-bit MCU with 32 Kbytes Flash, 16 MHz CPU, integrated EEPROM | Active | LQFP 32 7x7x1.4 mm, UFQFPN 32 5x5x0.55 mm | 16 | 32 | 2 | 1024 | 1 | 3 | Beeper, IWDG, WWDG | - | - | - | 25 | 1 | - | 1 | - | 1 | - | - | 2.95 | 5.5 | 5 | 430 | - | -40 | 125 | Yes | No | 7 | https://www.st.com/resource/en/datasheet/stm8s103f2.pdf

## Provenance
Provenance for STM8S103/105 — one token per cell
Microcontrollers & microprocessors / STM8 8-bit MCUs / STM8S series /STM8S103/105
Part Number | General Description | Marketing Status | Package | Operating Frequency (MHz) | Flash Size (kB) (Prog) | RAM Size (kB) | Data E2PROM (B) nom | Timers (8-bit) typ | Timers (16-bit) typ | Other timer functions | Number of A/D Converters (12-bit Channels) typ | D/A Converters (12-bit) typ | Comparator | I/Os (High Current) | I2C typ | CAN (2.0) | SPI typ | USART typ | UART typ | LIN-UART typ | Cryptography | Supply Voltage (V) min | Supply Voltage (V) max | Supply Current (µA) (@ Lowest Power) typ | Supply Current (µA) (Run Mode (per MHz)) typ | Display controller | Operating Temperature (°C) min | Operating Temperature (°C) max | Touch sensing FW library | Buy On Line | Number of A/D Converters (10-bit Channels) typ | Datasheet URL
API | API | API | API | API | API | API | API | API | API | API | UNAVAILABLE | UNAVAILABLE | UNAVAILABLE | API | API | UNAVAILABLE | API | UNAVAILABLE | API | UNAVAILABLE | UNAVAILABLE | DATASHEET | DATASHEET | AMBIGUOUS | API | UNAVAILABLE | API | API | API | API | API | API
API | API | API | API | API | API | API | API | API | API | API | UNAVAILABLE | UNAVAILABLE | UNAVAILABLE | API | API | UNAVAILABLE | API | UNAVAILABLE | API | UNAVAILABLE | UNAVAILABLE | DATASHEET | DATASHEET | AMBIGUOUS | API | UNAVAILABLE | API | API | API | API | API | API
API | API | API | API | API | API | API | API | API | API | API | UNAVAILABLE | UNAVAILABLE | UNAVAILABLE | API | API | UNAVAILABLE | API | UNAVAILABLE | API | UNAVAILABLE | UNAVAILABLE | DATASHEET | DATASHEET | AMBIGUOUS | API | UNAVAILABLE | API | API | API | API | API | API
API | API | API | API | API | API | API | API | API | API | API | UNAVAILABLE | UNAVAILABLE | UNAVAILABLE | API | API | UNAVAILABLE | API | UNAVAILABLE | API | UNAVAILABLE | UNAVAILABLE | DATASHEET | DATASHEET | AMBIGUOUS | API | UNAVAILABLE | API | API | API | API | API | API
API | API | API | API | API | API | API | API | API | API | API | UNAVAILABLE | UNAVAILABLE | UNAVAILABLE | API | API | UNAVAILABLE | API | UNAVAILABLE | API | UNAVAILABLE | UNAVAILABLE | DATASHEET | DATASHEET | AMBIGUOUS | API | UNAVAILABLE | API | API | API | API | API | API
API | API | API | API | API | API | API | API | API | API | API | UNAVAILABLE | UNAVAILABLE | UNAVAILABLE | API | API | UNAVAILABLE | API | UNAVAILABLE | API | UNAVAILABLE | UNAVAILABLE | DATASHEET | DATASHEET | AMBIGUOUS | API | UNAVAILABLE | API | API | API | API | API | API
API | API | API | API | API | API | API | API | API | API | API | UNAVAILABLE | UNAVAILABLE | UNAVAILABLE | API | API | UNAVAILABLE | API | UNAVAILABLE | API | UNAVAILABLE | UNAVAILABLE | DATASHEET | DATASHEET | AMBIGUOUS | API | UNAVAILABLE | API | API | API | API | API | API
API | API | API | API | API | API | API | API | API | API | API | UNAVAILABLE | UNAVAILABLE | UNAVAILABLE | API | API | UNAVAILABLE | API | UNAVAILABLE | API | UNAVAILABLE | UNAVAILABLE | DATASHEET | DATASHEET | AMBIGUOUS | API | UNAVAILABLE | API | API | API | API | API | API
API | API | API | API | API | API | API | API | API | API | API | UNAVAILABLE | UNAVAILABLE | UNAVAILABLE | API | API | UNAVAILABLE | API | UNAVAILABLE | API | UNAVAILABLE | UNAVAILABLE | DATASHEET | DATASHEET | AMBIGUOUS | API | UNAVAILABLE | API | API | API | API | API | API

## Conditions
Part Number | Column | Provenance | Datasheet evidence
STM8S105S4 | Supply Current (µA) (@ Lowest Power) typ | AMBIGUOUS | Table 21. Total current consumption with code execution in run mode at V = 5 V; Table 30. Total current consumption and timing in forced reset state
STM8S105S6 | Supply Current (µA) (@ Lowest Power) typ | AMBIGUOUS | Table 21. Total current consumption with code execution in run mode at V = 5 V; Table 30. Total current consumption and timing in forced reset state
STM8S105C4 | Supply Current (µA) (@ Lowest Power) typ | AMBIGUOUS | Table 29. Total current consumption and timing in forced reset state
STM8S105C6 | Supply Current (µA) (@ Lowest Power) typ | AMBIGUOUS | Table 21. Total current consumption with code execution in run mode at V = 5 V; Table 30. Total current consumption and timing in forced reset state
STM8S103F2 | Supply Current (µA) (@ Lowest Power) typ | AMBIGUOUS | Table 21. Total current consumption with code execution in run mode at V = 5 V; Table 30. Total current consumption and timing in forced reset state
STM8S103F3 | Supply Current (µA) (@ Lowest Power) typ | AMBIGUOUS | Table 21. Total current consumption with code execution in run mode at V = 5 V; Table 30. Total current consumption and timing in forced reset state
STM8S103K3 | Supply Current (µA) (@ Lowest Power) typ | AMBIGUOUS | Table 21. Total current consumption with code execution in run mode at V = 5 V; Table 30. Total current consumption and timing in forced reset state
STM8S105K4 | Supply Current (µA) (@ Lowest Power) typ | AMBIGUOUS | Table 21. Total current consumption with code execution in run mode at V = 5 V; Table 30. Total current consumption and timing in forced reset state
STM8S105K6 | Supply Current (µA) (@ Lowest Power) typ | AMBIGUOUS | Table 21. Total current consumption with code execution in run mode at V = 5 V; Table 30. Total current consumption and timing in forced reset state