## ProductsList
Microcontrollers & microprocessors / STM32 32-bit Arm Cortex MCUs / STM32 mainstream MCUs / STM32C5 series/STM32C55x/562
Part Number | General Description | Marketing Status | Package | Core | Operating Frequency (MHz) | FPU | Co-Processor type | Co-Processor frequency (MHz) max | L1 Cache (kB) typ | Flash Size (kB) (Prog) | Dual-bank Flash | Data E2PROM (B) nom | RAM Size (kB) | CCM RAM (I/D) (kByte) typ | ITCM/DTCM RAM (kB) | Advanced Motor Control Timers | Timers (16-bit) typ | Timers (32-bit) typ | Other timer functions | A/D Converters 12-bit |  | A/D Converters 14-bit |  | A/D Converters 16-bit |  | D/A Converters (12-bit) typ | Comparator | Display controller | I/Os (High Current) | Graphic accelerator | CAN (FD) | CAN (2.0) | I2C typ | I3C typ | SPI typ | I2S typ | USART typ | UART typ | Integrated op-amps | Additional Interfaces | External Memory Interfaces | USB Type | Cryptography | Security Functions | Ethernet | Ethernet ports typ | SMPS | Supply Voltage (V) min | Supply Voltage (V) max | Supply Current (µA) (@ Lowest Power) typ | Supply Current (µA) (Run Mode (per MHz)) typ | Operating Temperature (°C) min | Operating Temperature (°C) max | Output Power (dBm) min | Output Power (dBm) max | RX current (mA) typ | RX sensitivity (dBm) typ | Standby Current (µA) typ | TX current (mA) (@ 0dBm) max | Output Power (dBm) (Step) typ | Connectivity supported | Longevity Commitment (yr) typ | Longevity Starting Date | LPUART typ | Datasheet URL
[20 empty] | Number of A/D Converters typ | Number of Channels typ | Number of A/D Converters typ | Number of Channels typ | Number of A/D Converters typ | Number of Channels typ
STM32C552KC | Mainstream Arm Cortex-M33 MCU, 144 MHz, 256 KB flash, 128 KB RAM, I3C, FDCAN | Active | LQFP 32 7x7x1.4 mm, UFQFPN 32 5x5x0.55 mm | Arm Cortex-M33 | 144 | Single-precision FPU | Cordic | 144 | - | 256 | Yes | 65536 | 128 | - | - | 2 | 8 | 2 | IWDG, LP timer, RTC, SysTick, WWDG | 2 | 10, 9 | - | - | - | - | 1 | 1 | - | 25, 27 | - | 1 | - | 2 | 1 | 3 | 3 | 3 | 2 | - | - | - | USB FS | HASH, SHA-1, SHA-2, TRNG | Crypto Engine, Secure Boot, Secure Install/Update, Silicon Device Lifecycle | - | - | - | 2.7 | 3.6 | 3 | 75 | -40 | 125 | - | - | - | - | - | - | - | - | 10 | 2027-03-05T00:00:00.000+01:00 | - | https://www.st.com/resource/en/datasheet/stm32c551cc.pdf
STM32C551RE | Mainstream Arm Cortex-M33 MCU, 144 MHz, 512 KB flash, 128 KB RAM, I3C | Active | LQFP 64 10x10x1.4 mm | Arm Cortex-M33 | 144 | Single-precision FPU | Cordic | 144 | - | 512 | Yes | 65536 | 128 | - | - | 2 | 8 | 2 | IWDG, LP timer, RTC, SysTick, WWDG | 2 | 17 | - | - | - | - | 1 | 1 | - | 27, 52 | - | 1 | - | 2 | 1 | 3 | 3 | 3 | 2 | - | - | - | USB FS | HASH, SHA-1, SHA-2, TRNG | Crypto Engine, Secure Boot, Secure Install/Update, Silicon Device Lifecycle | - | - | - | 2.7 | 3.6 | 3 | 75 | -40 | 125 | - | - | - | - | - | - | - | - | 10 | 2027-03-05T00:00:00.000+01:00 | - | https://www.st.com/resource/en/datasheet/stm32c551cc.pdf
STM32C562KE | Mainstream Arm Cortex-M33 MCU, 144 MHz, 512 KB flash, 128 KB RAM, I3C, FDCAN, crypto | Active | LQFP 32 7x7x1.4 mm, UFQFPN 32 5x5x0.55 mm | Arm Cortex-M33 | 144 | Single-precision FPU | Cordic | 144 | - | 512 | Yes | 65536 | 128 | - | - | 2 | 8 | 2 | IWDG, LP timer, RTC, SysTick, WWDG | 2 | 10, 9 | - | - | - | - | 1 | 1 | - | 25, 27 | - | 1 | - | 2 | 1 | 3 | 3 | 3 | 2 | - | - | - | USB FS | AES, HASH, SHA-1, SHA-2, TRNG | Crypto Engine, Secure Boot, Secure Install/Update, Silicon Device Lifecycle | - | - | - | 2.7 | 3.6 | 3 | 75 | -40 | 125 | - | - | - | - | - | - | - | - | 10 | 2027-03-05T00:00:00.000+01:00 | - | https://www.st.com/resource/en/datasheet/stm32c562ce.pdf
STM32C551MC | Mainstream Arm Cortex-M33 MCU, 144 MHz, 256 KB flash, 128 KB RAM, I3C | Active | LQFP 80 12x12x1.4 mm | Arm Cortex-M33 | 144 | Single-precision FPU | Cordic | 144 | - | 256 | Yes | 65536 | 128 | - | - | 2 | 8 | 2 | IWDG, LP timer, RTC, SysTick, WWDG | 2 | 18 | - | - | - | - | 1 | 1 | - | 66 | - | - | - | 2 | 1 | 3 | 3 | 3 | 2 | - | - | - | USB FS | HASH, SHA-1, SHA-2, TRNG | Crypto Engine, Secure Boot, Secure Install/Update, Silicon Device Lifecycle | - | - | - | 2.7 | 3.6 | 3 | 75 | -40 | 85 | - | - | - | - | - | - | - | - | 10 | 2027-03-05T00:00:00.000+01:00 | - | https://www.st.com/resource/en/datasheet/stm32c551cc.pdf
STM32C562VE | Mainstream Arm Cortex-M33 MCU, 144 MHz, 512 KB flash, 128 KB RAM, I3C, FDCAN, crypto | Active | LQFP 100 14x14x1.4 mm | Arm Cortex-M33 | 144 | Single-precision FPU | Cordic | 144 | - | 512 | Yes | 65536 | 128 | - | - | 2 | 8 | 2 | IWDG, LP timer, RTC, SysTick, WWDG | 2 | 19 | - | - | - | - | 1 | 1 | - | 86 | - | 1 | - | 2 | 1 | 3 | 3 | 3 | 2 | - | - | - | USB FS | AES, HASH, SHA-1, SHA-2, TRNG | Crypto Engine, Secure Boot, Secure Install/Update, Silicon Device Lifecycle | - | - | - | 2.7 | 3.6 | 3 | 75 | -40 | 85 | - | - | - | - | - | - | - | - | 10 | 2027-03-05T00:00:00.000+01:00 | - | https://www.st.com/resource/en/datasheet/stm32c562ce.pdf
STM32C551RC | Mainstream Arm Cortex-M33 MCU, 144 MHz, 256 KB flash, 128 KB RAM, I3C | Active | LQFP 64 10x10x1.4 mm | Arm Cortex-M33 | 144 | Single-precision FPU | Cordic | 144 | - | 256 | Yes | 65536 | 128 | - | - | 2 | 8 | 2 | IWDG, LP timer, RTC, SysTick, WWDG | 2 | 17 | - | - | - | - | 1 | 1 | - | 52 | - | - | - | 2 | 1 | 3 | 3 | 3 | 2 | - | - | - | USB FS | HASH, SHA-1, SHA-2, TRNG | Crypto Engine, Secure Boot, Secure Install/Update, Silicon Device Lifecycle | - | - | - | 2.7 | 3.6 | 3 | 75 | -40 | 85 | - | - | - | - | - | - | - | - | 10 | 2027-03-05T00:00:00.000+01:00 | - | https://www.st.com/resource/en/datasheet/stm32c551cc.pdf
STM32C562ME | Mainstream Arm Cortex-M33 MCU, 144 MHz, 512 KB flash, 128 KB RAM, I3C, FDCAN, crypto | Active | LQFP 80 12x12x1.4 mm | Arm Cortex-M33 | 144 | Single-precision FPU | Cordic | 144 | - | 512 | Yes | 65536 | 128 | - | - | 2 | 8 | 2 | IWDG, LP timer, RTC, SysTick, WWDG | 2 | 18 | - | - | - | - | 1 | 1 | - | 66 | - | 1 | - | 2 | 1 | 3 | 3 | 3 | 2 | - | - | - | USB FS | AES, HASH, SHA-1, SHA-2, TRNG | Crypto Engine, Secure Boot, Secure Install/Update, Silicon Device Lifecycle | - | - | - | 2.7 | 3.6 | 3 | 75 | -40 | 85 | - | - | - | - | - | - | - | - | 10 | 2027-03-05T00:00:00.000+01:00 | - | https://www.st.com/resource/en/datasheet/stm32c562ce.pdf
STM32C551CC | Mainstream Arm Cortex-M33 MCU, 144 MHz, 256 KB flash, 128 KB RAM, I3C | Active | LQFP 48 7x7x1.4 mm, UFQFPN 48 7x7x0.55 mm | Arm Cortex-M33 | 144 | Single-precision FPU | Cordic | 144 | - | 256 | Yes | 65536 | 128 | - | - | 2 | 8 | 2 | IWDG, LP timer, RTC, SysTick, WWDG | 2 | 11 | - | - | - | - | 1 | 1 | - | 38 | - | - | - | 2 | 1 | 3 | 3 | 3 | 2 | - | - | - | USB FS | HASH, SHA-1, SHA-2, TRNG | Crypto Engine, Secure Boot, Secure Install/Update, Silicon Device Lifecycle | - | - | - | 2.7 | 3.6 | 3 | 75 | -40 | 125 | - | - | - | - | - | - | - | - | 10 | 2027-03-05T00:00:00.000+01:00 | - | https://www.st.com/resource/en/datasheet/stm32c551cc.pdf
STM32C552VE | Mainstream Arm Cortex-M33 MCU, 144 MHz, 512 KB flash, 128 KB RAM, I3C, FDCAN | Active | LQFP 100 14x14x1.4 mm | Arm Cortex-M33 | 144 | Single-precision FPU | Cordic | 144 | - | 512 | Yes | 65536 | 128 | - | - | 2 | 8 | 2 | IWDG, LP timer, RTC, SysTick, WWDG | 2 | 19 | - | - | - | - | 1 | 1 | - | 86 | - | 1 | - | 2 | 1 | 3 | 3 | 3 | 2 | - | - | - | USB FS | HASH, SHA-1, SHA-2, TRNG | Crypto Engine, Secure Boot, Secure Install/Update, Silicon Device Lifecycle | - | - | - | 2.7 | 3.6 | 3 | 75 | -40 | 85 | - | - | - | - | - | - | - | - | 10 | 2027-03-05T00:00:00.000+01:00 | - | https://www.st.com/resource/en/datasheet/stm32c551cc.pdf
STM32C562RE | Mainstream Arm Cortex-M33 MCU, 144 MHz, 512 KB flash, 128 KB RAM, I3C, FDCAN, crypto | Active | LQFP 64 10x10x1.4 mm | Arm Cortex-M33 | 144 | Single-precision FPU | Cordic | 144 | - | 512 | Yes | 65536 | 128 | - | - | 2 | 8 | 2 | IWDG, LP timer, RTC, SysTick, WWDG | 2 | 17 | - | - | - | - | 1 | 1 | - | 52 | - | 1 | - | 2 | 1 | 3 | 3 | 3 | 2 | - | - | - | USB FS | AES, HASH, SHA-1, SHA-2, TRNG | Crypto Engine, Secure Boot, Secure Install/Update, Silicon Device Lifecycle | - | - | - | 2.7 | 3.6 | 3 | 75 | -40 | 125 | - | - | - | - | - | - | - | - | 10 | 2027-03-05T00:00:00.000+01:00 | - | https://www.st.com/resource/en/datasheet/stm32c562ce.pdf
STM32C562CE | Mainstream Arm Cortex-M33 MCU, 144 MHz, 512 KB flash, 128 KB RAM, I3C, FDCAN, crypto | Active | LQFP 48 7x7x1.4 mm, UFQFPN 48 7x7x0.55 mm | Arm Cortex-M33 | 144 | Single-precision FPU | Cordic | 144 | - | 512 | Yes | 65536 | 128 | - | - | 2 | 8 | 2 | IWDG, LP timer, RTC, SysTick, WWDG | 2 | 11 | - | - | - | - | 1 | 1 | - | 38 | - | 1 | - | 2 | 1 | 3 | 3 | 3 | 2 | - | - | - | USB FS | AES, HASH, SHA-1, SHA-2, TRNG | Crypto Engine, Secure Boot, Secure Install/Update, Silicon Device Lifecycle | - | - | - | 2.7 | 3.6 | 3 | 75 | -40 | 85 | - | - | - | - | - | - | - | - | 10 | 2027-03-05T00:00:00.000+01:00 | - | https://www.st.com/resource/en/datasheet/stm32c562ce.pdf
STM32C552VC | Mainstream Arm Cortex-M33 MCU, 144 MHz, 256 KB flash, 128 KB RAM, I3C, FDCAN | Active | LQFP 100 14x14x1.4 mm | Arm Cortex-M33 | 144 | Single-precision FPU | Cordic | 144 | - | 256 | Yes | 65536 | 128 | - | - | 2 | 8 | 2 | IWDG, LP timer, RTC, SysTick, WWDG | 2 | 19 | - | - | - | - | 1 | 1 | - | 86 | - | 1 | - | 2 | 1 | 3 | 3 | 3 | 2 | - | - | - | USB FS | HASH, SHA-1, SHA-2, TRNG | Crypto Engine, Secure Boot, Secure Install/Update, Silicon Device Lifecycle | - | - | - | 2.7 | 3.6 | 3 | 75 | -40 | 85 | - | - | - | - | - | - | - | - | 10 | 2027-03-05T00:00:00.000+01:00 | - | https://www.st.com/resource/en/datasheet/stm32c551cc.pdf
STM32C551ME | Mainstream Arm Cortex-M33 MCU, 144 MHz, 512 KB flash, 128 KB RAM, I3C | Active | LQFP 80 12x12x1.4 mm | Arm Cortex-M33 | 144 | Single-precision FPU | Cordic | 144 | - | 512 | Yes | 65536 | 128 | - | - | 2 | 8 | 2 | IWDG, LP timer, RTC, SysTick, WWDG | 2 | 18 | - | - | - | - | 1 | 1 | - | 66 | - | - | - | 2 | 1 | 3 | 3 | 3 | 2 | - | - | - | USB FS | HASH, SHA-1, SHA-2, TRNG | Crypto Engine, Secure Boot, Secure Install/Update, Silicon Device Lifecycle | - | - | - | 2.7 | 3.6 | 3 | 75 | -40 | 85 | - | - | - | - | - | - | - | - | 10 | 2027-03-05T00:00:00.000+01:00 | - | https://www.st.com/resource/en/datasheet/stm32c551cc.pdf
STM32C551CE | Mainstream Arm Cortex-M33 MCU, 144 MHz, 512 KB flash, 128 KB RAM, I3C | Active | LQFP 48 7x7x1.4 mm, UFQFPN 48 7x7x0.55 mm | Arm Cortex-M33 | 144 | Single-precision FPU | Cordic | 144 | - | 512 | Yes | 65536 | 128 | - | - | 2 | 8 | 2 | IWDG, LP timer, RTC, SysTick, WWDG | 2 | 11 | - | - | - | - | 1 | 1 | - | 38 | - | - | - | 2 | 1 | 3 | 3 | 3 | 2 | - | - | - | USB FS | HASH, SHA-1, SHA-2, TRNG | Crypto Engine, Secure Boot, Secure Install/Update, Silicon Device Lifecycle | - | - | - | 2.7 | 3.6 | 3 | 75 | -40 | 125 | - | - | - | - | - | - | - | - | 10 | 2027-03-05T00:00:00.000+01:00 | - | https://www.st.com/resource/en/datasheet/stm32c551cc.pdf
STM32C552MC | Mainstream Arm Cortex-M33 MCU, 144 MHz, 256 KB flash, 128 KB RAM, I3C, FDCAN | Active | LQFP 80 12x12x1.4 mm | Arm Cortex-M33 | 144 | Single-precision FPU | Cordic | 144 | - | 256 | Yes | 65536 | 128 | - | - | 2 | 8 | 2 | IWDG, LP timer, RTC, SysTick, WWDG | 2 | 18 | - | - | - | - | 1 | 1 | - | 66 | - | 1 | - | 2 | 1 | 3 | 3 | 3 | 2 | - | - | - | USB FS | HASH, SHA-1, SHA-2, TRNG | Crypto Engine, Secure Boot, Secure Install/Update, Silicon Device Lifecycle | - | - | - | 2.7 | 3.6 | 3 | 75 | -40 | 85 | - | - | - | - | - | - | - | - | 10 | 2027-03-05T00:00:00.000+01:00 | - | https://www.st.com/resource/en/datasheet/stm32c551cc.pdf
STM32C551KE | Mainstream Arm Cortex-M33 MCU, 144 MHz, 512 KB flash, 128 KB RAM, I3C | Active | LQFP 32 7x7x1.4 mm, UFQFPN 32 5x5x0.55 mm | Arm Cortex-M33 | 144 | Single-precision FPU | Cordic | 144 | - | 512 | Yes | 65536 | 128 | - | - | 2 | 8 | 2 | IWDG, LP timer, RTC, SysTick, WWDG | 2 | 10, 9 | - | - | - | - | 1 | 1 | - | 25, 27 | - | - | - | 2 | 1 | 3 | 3 | 3 | 2 | - | - | - | USB FS | HASH, SHA-1, SHA-2, TRNG | Crypto Engine, Secure Boot, Secure Install/Update, Silicon Device Lifecycle | - | - | - | 2.7 | 3.6 | 3 | 75 | -40 | 85 | - | - | - | - | - | - | - | - | 10 | 2027-03-05T00:00:00.000+01:00 | - | https://www.st.com/resource/en/datasheet/stm32c551cc.pdf
STM32C552RC | Mainstream Arm Cortex-M33 MCU, 144 MHz, 256 KB flash, 128 KB RAM, I3C, FDCAN | Active | LQFP 64 10x10x1.4 mm | Arm Cortex-M33 | 144 | Single-precision FPU | Cordic | 144 | - | 256 | Yes | 65536 | 128 | - | - | 2 | 8 | 2 | IWDG, LP timer, RTC, SysTick, WWDG | 2 | 17 | - | - | - | - | 1 | 1 | - | 52 | - | 1 | - | 2 | 1 | 3 | 3 | 3 | 2 | - | - | - | USB FS | HASH, SHA-1, SHA-2, TRNG | Crypto Engine, Secure Boot, Secure Install/Update, Silicon Device Lifecycle | - | - | - | 2.7 | 3.6 | 3 | 75 | -40 | 125 | - | - | - | - | - | - | - | - | 10 | 2027-03-05T00:00:00.000+01:00 | - | https://www.st.com/resource/en/datasheet/stm32c551cc.pdf
STM32C551VC | Mainstream Arm Cortex-M33 MCU, 144 MHz, 256 KB flash, 128 KB RAM, I3C | Active | LQFP 100 14x14x1.4 mm | Arm Cortex-M33 | 144 | Single-precision FPU | Cordic | 144 | - | 256 | Yes | 65536 | 128 | - | - | 2 | 8 | 2 | IWDG, LP timer, RTC, SysTick, WWDG | 2 | 19 | - | - | - | - | 1 | 1 | - | 86 | - | - | - | 2 | 1 | 3 | 3 | 3 | 2 | - | - | - | USB FS | HASH, SHA-1, SHA-2, TRNG | Crypto Engine, Secure Boot, Secure Install/Update, Silicon Device Lifecycle | - | - | - | 2.7 | 3.6 | 3 | 75 | -40 | 85 | - | - | - | - | - | - | - | - | 10 | 2027-03-05T00:00:00.000+01:00 | - | https://www.st.com/resource/en/datasheet/stm32c551cc.pdf
STM32C552CC | Mainstream Arm Cortex-M33 MCU, 144 MHz, 256 KB flash, 128 KB RAM, I3C, FDCAN | Active | LQFP 48 7x7x1.4 mm, UFQFPN 48 7x7x0.55 mm | Arm Cortex-M33 | 144 | Single-precision FPU | Cordic | 144 | - | 256 | Yes | 65536 | 128 | - | - | 2 | 8 | 2 | IWDG, LP timer, RTC, SysTick, WWDG | 2 | 11 | - | - | - | - | 1 | 1 | - | 38 | - | 1 | - | 2 | 1 | 3 | 3 | 3 | 2 | - | - | - | USB FS | HASH, SHA-1, SHA-2, TRNG | Crypto Engine, Secure Boot, Secure Install/Update, Silicon Device Lifecycle | - | - | - | 2.7 | 3.6 | 3 | 75 | -40 | 85 | - | - | - | - | - | - | - | - | 10 | 2027-03-05T00:00:00.000+01:00 | - | https://www.st.com/resource/en/datasheet/stm32c551cc.pdf
STM32C551KC | Mainstream Arm Cortex-M33 MCU, 144 MHz, 256 KB flash, 128 KB RAM, I3C | Active | LQFP 32 7x7x1.4 mm, UFQFPN 32 5x5x0.55 mm | Arm Cortex-M33 | 144 | Single-precision FPU | Cordic | 144 | - | 256 | Yes | 65536 | 128 | - | - | 2 | 8 | 2 | IWDG, LP timer, RTC, SysTick, WWDG | 2 | 10, 9 | - | - | - | - | 1 | 1 | - | 25, 27 | - | - | - | 2 | 1 | 3 | 3 | 3 | 2 | - | - | - | USB FS | HASH, SHA-1, SHA-2, TRNG | Crypto Engine, Secure Boot, Secure Install/Update, Silicon Device Lifecycle | - | - | - | 2.7 | 3.6 | 3 | 75 | -40 | 125 | - | - | - | - | - | - | - | - | 10 | 2027-03-05T00:00:00.000+01:00 | - | https://www.st.com/resource/en/datasheet/stm32c551cc.pdf
STM32C552ME | Mainstream Arm Cortex-M33 MCU, 144 MHz, 512 KB flash, 128 KB RAM, I3C, FDCAN | Active | LQFP 80 12x12x1.4 mm | Arm Cortex-M33 | 144 | Single-precision FPU | Cordic | 144 | - | 512 | Yes | 65536 | 128 | - | - | 2 | 8 | 2 | IWDG, LP timer, RTC, SysTick, WWDG | 2 | 18 | - | - | - | - | 1 | 1 | - | 66 | - | 1 | - | 2 | 1 | 3 | 3 | 3 | 2 | - | - | - | USB FS | HASH, SHA-1, SHA-2, TRNG | Crypto Engine, Secure Boot, Secure Install/Update, Silicon Device Lifecycle | - | - | - | 2.7 | 3.6 | 3 | 75 | -40 | 85 | - | - | - | - | - | - | - | - | 10 | 2027-03-05T00:00:00.000+01:00 | - | https://www.st.com/resource/en/datasheet/stm32c551cc.pdf
STM32C552RE | Mainstream Arm Cortex-M33 MCU, 144 MHz, 512 KB flash, 128 KB RAM, I3C, FDCAN | Active | LQFP 64 10x10x1.4 mm | Arm Cortex-M33 | 144 | Single-precision FPU | Cordic | 144 | - | 512 | Yes | 65536 | 128 | - | - | 2 | 8 | 2 | IWDG, LP timer, RTC, SysTick, WWDG | 2 | 17 | - | - | - | - | 1 | 1 | - | 52 | - | 1 | - | 2 | 1 | 3 | 3 | 3 | 2 | - | - | - | USB FS | HASH, SHA-1, SHA-2, TRNG | Crypto Engine, Secure Boot, Secure Install/Update, Silicon Device Lifecycle | - | - | - | 2.7 | 3.6 | 3 | 75 | -40 | 125 | - | - | - | - | - | - | - | - | 10 | 2027-03-05T00:00:00.000+01:00 | - | https://www.st.com/resource/en/datasheet/stm32c551cc.pdf
STM32C551VE | Mainstream Arm Cortex-M33 MCU, 144 MHz, 512 KB flash, 128 KB RAM, I3C | Active | LQFP 100 14x14x1.4 mm | Arm Cortex-M33 | 144 | Single-precision FPU | Cordic | 144 | - | 512 | Yes | 65536 | 128 | - | - | 2 | 8 | 2 | IWDG, LP timer, RTC, SysTick, WWDG | 2 | 19 | - | - | - | - | 1 | 1 | - | 86 | - | - | - | 2 | 1 | 3 | 3 | 3 | 2 | - | - | - | USB FS | HASH, SHA-1, SHA-2, TRNG | Crypto Engine, Secure Boot, Secure Install/Update, Silicon Device Lifecycle | - | - | - | 2.7 | 3.6 | 3 | 75 | -40 | 85 | - | - | - | - | - | - | - | - | 10 | 2027-03-05T00:00:00.000+01:00 | - | https://www.st.com/resource/en/datasheet/stm32c551cc.pdf
STM32C552CE | Mainstream Arm Cortex-M33 MCU, 144 MHz, 512 KB flash, 128 KB RAM, I3C, FDCAN | Active | LQFP 48 7x7x1.4 mm, UFQFPN 48 7x7x0.55 mm | Arm Cortex-M33 | 144 | Single-precision FPU | Cordic | 144 | - | 512 | Yes | 65536 | 128 | - | - | 2 | 8 | 2 | IWDG, LP timer, RTC, SysTick, WWDG | 2 | 11 | - | - | - | - | 1 | 1 | - | 38 | - | 1 | - | 2 | 1 | 3 | 3 | 3 | 2 | - | - | - | USB FS | HASH, SHA-1, SHA-2, TRNG | Crypto Engine, Secure Boot, Secure Install/Update, Silicon Device Lifecycle | - | - | - | 2.7 | 3.6 | 3 | 75 | -40 | 85 | - | - | - | - | - | - | - | - | 10 | 2027-03-05T00:00:00.000+01:00 | - | https://www.st.com/resource/en/datasheet/stm32c551cc.pdf
STM32C552KE | Mainstream Arm Cortex-M33 MCU, 144 MHz, 512 KB flash, 128 KB RAM, I3C, FDCAN | Active | LQFP 32 7x7x1.4 mm, UFQFPN 32 5x5x0.55 mm | Arm Cortex-M33 | 144 | Single-precision FPU | Cordic | 144 | - | 512 | Yes | 65536 | 128 | - | - | 2 | 8 | 2 | IWDG, LP timer, RTC, SysTick, WWDG | 2 | 10, 9 | - | - | - | - | 1 | 1 | - | 25, 27 | - | 1 | - | 2 | 1 | 3 | 3 | 3 | 2 | - | - | - | USB FS | HASH, SHA-1, SHA-2, TRNG | Crypto Engine, Secure Boot, Secure Install/Update, Silicon Device Lifecycle | - | - | - | 2.7 | 3.6 | 3 | 75 | -40 | 85 | - | - | - | - | - | - | - | - | 10 | 2027-03-05T00:00:00.000+01:00 | - | https://www.st.com/resource/en/datasheet/stm32c551cc.pdf

## Provenance
Provenance for STM32C55x/562 — one token per cell
Microcontrollers & microprocessors / STM32 32-bit Arm Cortex MCUs / STM32 mainstream MCUs / STM32C5 series/STM32C55x/562
Part Number | General Description | Marketing Status | Package | Core | Operating Frequency (MHz) | FPU | Co-Processor type | Co-Processor frequency (MHz) max | L1 Cache (kB) typ | Flash Size (kB) (Prog) | Dual-bank Flash | Data E2PROM (B) nom | RAM Size (kB) | CCM RAM (I/D) (kByte) typ | ITCM/DTCM RAM (kB) | Advanced Motor Control Timers | Timers (16-bit) typ | Timers (32-bit) typ | Other timer functions | A/D Converters 12-bit |  | A/D Converters 14-bit |  | A/D Converters 16-bit |  | D/A Converters (12-bit) typ | Comparator | Display controller | I/Os (High Current) | Graphic accelerator | CAN (FD) | CAN (2.0) | I2C typ | I3C typ | SPI typ | I2S typ | USART typ | UART typ | Integrated op-amps | Additional Interfaces | External Memory Interfaces | USB Type | Cryptography | Security Functions | Ethernet | Ethernet ports typ | SMPS | Supply Voltage (V) min | Supply Voltage (V) max | Supply Current (µA) (@ Lowest Power) typ | Supply Current (µA) (Run Mode (per MHz)) typ | Operating Temperature (°C) min | Operating Temperature (°C) max | Output Power (dBm) min | Output Power (dBm) max | RX current (mA) typ | RX sensitivity (dBm) typ | Standby Current (µA) typ | TX current (mA) (@ 0dBm) max | Output Power (dBm) (Step) typ | Connectivity supported | Longevity Commitment (yr) typ | Longevity Starting Date | LPUART typ | Datasheet URL
[20 empty] | Number of A/D Converters typ | Number of Channels typ | Number of A/D Converters typ | Number of Channels typ | Number of A/D Converters typ | Number of Channels typ
API | API | API | API | DATASHEET | API | API | API | API | UNAVAILABLE | API | API | API | API | UNAVAILABLE | UNAVAILABLE | API | AMBIGUOUS | AMBIGUOUS | API | API | API | UNAVAILABLE | UNAVAILABLE | UNAVAILABLE | UNAVAILABLE | API | API | UNAVAILABLE | API | UNAVAILABLE | API | UNAVAILABLE | API | API | API | API | API | API | UNAVAILABLE | UNAVAILABLE | UNAVAILABLE | API | API | API | UNAVAILABLE | UNAVAILABLE | UNAVAILABLE | API | API | API | API | API | API | UNAVAILABLE | UNAVAILABLE | UNAVAILABLE | UNAVAILABLE | UNAVAILABLE | UNAVAILABLE | UNAVAILABLE | UNAVAILABLE | API | API | UNAVAILABLE | API
API | API | API | API | DATASHEET | API | API | API | API | UNAVAILABLE | API | API | API | API | UNAVAILABLE | UNAVAILABLE | API | AMBIGUOUS | AMBIGUOUS | API | API | API | UNAVAILABLE | UNAVAILABLE | UNAVAILABLE | UNAVAILABLE | API | API | UNAVAILABLE | API | UNAVAILABLE | API | UNAVAILABLE | API | API | API | API | API | API | UNAVAILABLE | UNAVAILABLE | UNAVAILABLE | API | API | API | UNAVAILABLE | UNAVAILABLE | UNAVAILABLE | API | API | API | API | API | API | UNAVAILABLE | UNAVAILABLE | UNAVAILABLE | UNAVAILABLE | UNAVAILABLE | UNAVAILABLE | UNAVAILABLE | UNAVAILABLE | API | API | UNAVAILABLE | API
API | API | API | API | DATASHEET | API | API | API | API | UNAVAILABLE | API | API | API | API | UNAVAILABLE | UNAVAILABLE | API | AMBIGUOUS | AMBIGUOUS | API | API | API | UNAVAILABLE | UNAVAILABLE | UNAVAILABLE | UNAVAILABLE | API | API | UNAVAILABLE | API | UNAVAILABLE | API | UNAVAILABLE | API | API | API | API | API | API | UNAVAILABLE | UNAVAILABLE | UNAVAILABLE | API | API | API | UNAVAILABLE | UNAVAILABLE | UNAVAILABLE | API | API | API | API | API | API | UNAVAILABLE | UNAVAILABLE | UNAVAILABLE | UNAVAILABLE | UNAVAILABLE | UNAVAILABLE | UNAVAILABLE | UNAVAILABLE | API | API | UNAVAILABLE | API
API | API | API | API | DATASHEET | API | API | API | API | UNAVAILABLE | API | API | API | API | UNAVAILABLE | UNAVAILABLE | API | AMBIGUOUS | AMBIGUOUS | API | API | API | UNAVAILABLE | UNAVAILABLE | UNAVAILABLE | UNAVAILABLE | API | API | UNAVAILABLE | API | UNAVAILABLE | UNAVAILABLE | UNAVAILABLE | API | API | API | API | API | API | UNAVAILABLE | UNAVAILABLE | UNAVAILABLE | API | API | API | UNAVAILABLE | UNAVAILABLE | UNAVAILABLE | API | API | API | API | API | API | UNAVAILABLE | UNAVAILABLE | UNAVAILABLE | UNAVAILABLE | UNAVAILABLE | UNAVAILABLE | UNAVAILABLE | UNAVAILABLE | API | API | UNAVAILABLE | API
API | API | API | API | DATASHEET | API | API | API | API | UNAVAILABLE | API | API | API | API | UNAVAILABLE | UNAVAILABLE | API | AMBIGUOUS | AMBIGUOUS | API | API | API | UNAVAILABLE | UNAVAILABLE | UNAVAILABLE | UNAVAILABLE | API | API | UNAVAILABLE | API | UNAVAILABLE | API | UNAVAILABLE | API | API | API | API | API | API | UNAVAILABLE | UNAVAILABLE | UNAVAILABLE | API | API | API | UNAVAILABLE | UNAVAILABLE | UNAVAILABLE | API | API | API | API | API | API | UNAVAILABLE | UNAVAILABLE | UNAVAILABLE | UNAVAILABLE | UNAVAILABLE | UNAVAILABLE | UNAVAILABLE | UNAVAILABLE | API | API | UNAVAILABLE | API
API | API | API | API | DATASHEET | API | API | API | API | UNAVAILABLE | API | API | API | API | UNAVAILABLE | UNAVAILABLE | API | AMBIGUOUS | AMBIGUOUS | API | API | API | UNAVAILABLE | UNAVAILABLE | UNAVAILABLE | UNAVAILABLE | API | API | UNAVAILABLE | API | UNAVAILABLE | UNAVAILABLE | UNAVAILABLE | API | API | API | API | API | API | UNAVAILABLE | UNAVAILABLE | UNAVAILABLE | API | API | API | UNAVAILABLE | UNAVAILABLE | UNAVAILABLE | API | API | API | API | API | API | UNAVAILABLE | UNAVAILABLE | UNAVAILABLE | UNAVAILABLE | UNAVAILABLE | UNAVAILABLE | UNAVAILABLE | UNAVAILABLE | API | API | UNAVAILABLE | API
API | API | API | API | DATASHEET | API | API | API | API | UNAVAILABLE | API | API | API | API | UNAVAILABLE | UNAVAILABLE | API | AMBIGUOUS | AMBIGUOUS | API | API | API | UNAVAILABLE | UNAVAILABLE | UNAVAILABLE | UNAVAILABLE | API | API | UNAVAILABLE | API | UNAVAILABLE | API | UNAVAILABLE | API | API | API | API | API | API | UNAVAILABLE | UNAVAILABLE | UNAVAILABLE | API | API | API | UNAVAILABLE | UNAVAILABLE | UNAVAILABLE | API | API | API | API | API | API | UNAVAILABLE | UNAVAILABLE | UNAVAILABLE | UNAVAILABLE | UNAVAILABLE | UNAVAILABLE | UNAVAILABLE | UNAVAILABLE | API | API | UNAVAILABLE | API
API | API | API | API | DATASHEET | API | API | API | API | UNAVAILABLE | API | API | API | API | UNAVAILABLE | UNAVAILABLE | API | AMBIGUOUS | AMBIGUOUS | API | API | API | UNAVAILABLE | UNAVAILABLE | UNAVAILABLE | UNAVAILABLE | API | API | UNAVAILABLE | API | UNAVAILABLE | UNAVAILABLE | UNAVAILABLE | API | API | API | API | API | API | UNAVAILABLE | UNAVAILABLE | UNAVAILABLE | API | API | API | UNAVAILABLE | UNAVAILABLE | UNAVAILABLE | API | API | API | API | API | API | UNAVAILABLE | UNAVAILABLE | UNAVAILABLE | UNAVAILABLE | UNAVAILABLE | UNAVAILABLE | UNAVAILABLE | UNAVAILABLE | API | API | UNAVAILABLE | API
API | API | API | API | DATASHEET | API | API | API | API | UNAVAILABLE | API | API | API | API | UNAVAILABLE | UNAVAILABLE | API | AMBIGUOUS | AMBIGUOUS | API | API | API | UNAVAILABLE | UNAVAILABLE | UNAVAILABLE | UNAVAILABLE | API | API | UNAVAILABLE | API | UNAVAILABLE | API | UNAVAILABLE | API | API | API | API | API | API | UNAVAILABLE | UNAVAILABLE | UNAVAILABLE | API | API | API | UNAVAILABLE | UNAVAILABLE | UNAVAILABLE | API | API | API | API | API | API | UNAVAILABLE | UNAVAILABLE | UNAVAILABLE | UNAVAILABLE | UNAVAILABLE | UNAVAILABLE | UNAVAILABLE | UNAVAILABLE | API | API | UNAVAILABLE | API
API | API | API | API | DATASHEET | API | API | API | API | UNAVAILABLE | API | API | API | API | UNAVAILABLE | UNAVAILABLE | API | AMBIGUOUS | AMBIGUOUS | API | API | API | UNAVAILABLE | UNAVAILABLE | UNAVAILABLE | UNAVAILABLE | API | API | UNAVAILABLE | API | UNAVAILABLE | API | UNAVAILABLE | API | API | API | API | API | API | UNAVAILABLE | UNAVAILABLE | UNAVAILABLE | API | API | API | UNAVAILABLE | UNAVAILABLE | UNAVAILABLE | API | API | API | API | API | API | UNAVAILABLE | UNAVAILABLE | UNAVAILABLE | UNAVAILABLE | UNAVAILABLE | UNAVAILABLE | UNAVAILABLE | UNAVAILABLE | API | API | UNAVAILABLE | API
API | API | API | API | DATASHEET | API | API | API | API | UNAVAILABLE | API | API | API | API | UNAVAILABLE | UNAVAILABLE | API | AMBIGUOUS | AMBIGUOUS | API | API | API | UNAVAILABLE | UNAVAILABLE | UNAVAILABLE | UNAVAILABLE | API | API | UNAVAILABLE | API | UNAVAILABLE | API | UNAVAILABLE | API | API | API | API | API | API | UNAVAILABLE | UNAVAILABLE | UNAVAILABLE | API | API | API | UNAVAILABLE | UNAVAILABLE | UNAVAILABLE | API | API | API | API | API | API | UNAVAILABLE | UNAVAILABLE | UNAVAILABLE | UNAVAILABLE | UNAVAILABLE | UNAVAILABLE | UNAVAILABLE | UNAVAILABLE | API | API | UNAVAILABLE | API
API | API | API | API | DATASHEET | API | API | API | API | UNAVAILABLE | API | API | API | API | UNAVAILABLE | UNAVAILABLE | API | AMBIGUOUS | AMBIGUOUS | API | API | API | UNAVAILABLE | UNAVAILABLE | UNAVAILABLE | UNAVAILABLE | API | API | UNAVAILABLE | API | UNAVAILABLE | API | UNAVAILABLE | API | API | API | API | API | API | UNAVAILABLE | UNAVAILABLE | UNAVAILABLE | API | API | API | UNAVAILABLE | UNAVAILABLE | UNAVAILABLE | API | API | API | API | API | API | UNAVAILABLE | UNAVAILABLE | UNAVAILABLE | UNAVAILABLE | UNAVAILABLE | UNAVAILABLE | UNAVAILABLE | UNAVAILABLE | API | API | UNAVAILABLE | API
API | API | API | API | DATASHEET | API | API | API | API | UNAVAILABLE | API | API | API | API | UNAVAILABLE | UNAVAILABLE | API | AMBIGUOUS | AMBIGUOUS | API | API | API | UNAVAILABLE | UNAVAILABLE | UNAVAILABLE | UNAVAILABLE | API | API | UNAVAILABLE | API | UNAVAILABLE | UNAVAILABLE | UNAVAILABLE | API | API | API | API | API | API | UNAVAILABLE | UNAVAILABLE | UNAVAILABLE | API | API | API | UNAVAILABLE | UNAVAILABLE | UNAVAILABLE | API | API | API | API | API | API | UNAVAILABLE | UNAVAILABLE | UNAVAILABLE | UNAVAILABLE | UNAVAILABLE | UNAVAILABLE | UNAVAILABLE | UNAVAILABLE | API | API | UNAVAILABLE | API
API | API | API | API | DATASHEET | API | API | API | API | UNAVAILABLE | API | API | API | API | UNAVAILABLE | UNAVAILABLE | API | AMBIGUOUS | AMBIGUOUS | API | API | API | UNAVAILABLE | UNAVAILABLE | UNAVAILABLE | UNAVAILABLE | API | API | UNAVAILABLE | API | UNAVAILABLE | UNAVAILABLE | UNAVAILABLE | API | API | API | API | API | API | UNAVAILABLE | UNAVAILABLE | UNAVAILABLE | API | API | API | UNAVAILABLE | UNAVAILABLE | UNAVAILABLE | API | API | API | API | API | API | UNAVAILABLE | UNAVAILABLE | UNAVAILABLE | UNAVAILABLE | UNAVAILABLE | UNAVAILABLE | UNAVAILABLE | UNAVAILABLE | API | API | UNAVAILABLE | API
API | API | API | API | DATASHEET | API | API | API | API | UNAVAILABLE | API | API | API | API | UNAVAILABLE | UNAVAILABLE | API | AMBIGUOUS | AMBIGUOUS | API | API | API | UNAVAILABLE | UNAVAILABLE | UNAVAILABLE | UNAVAILABLE | API | API | UNAVAILABLE | API | UNAVAILABLE | API | UNAVAILABLE | API | API | API | API | API | API | UNAVAILABLE | UNAVAILABLE | UNAVAILABLE | API | API | API | UNAVAILABLE | UNAVAILABLE | UNAVAILABLE | API | API | API | API | API | API | UNAVAILABLE | UNAVAILABLE | UNAVAILABLE | UNAVAILABLE | UNAVAILABLE | UNAVAILABLE | UNAVAILABLE | UNAVAILABLE | API | API | UNAVAILABLE | API
API | API | API | API | DATASHEET | API | API | API | API | UNAVAILABLE | API | API | API | API | UNAVAILABLE | UNAVAILABLE | API | AMBIGUOUS | AMBIGUOUS | API | API | API | UNAVAILABLE | UNAVAILABLE | UNAVAILABLE | UNAVAILABLE | API | API | UNAVAILABLE | API | UNAVAILABLE | UNAVAILABLE | UNAVAILABLE | API | API | API | API | API | API | UNAVAILABLE | UNAVAILABLE | UNAVAILABLE | API | API | API | UNAVAILABLE | UNAVAILABLE | UNAVAILABLE | API | API | API | API | API | API | UNAVAILABLE | UNAVAILABLE | UNAVAILABLE | UNAVAILABLE | UNAVAILABLE | UNAVAILABLE | UNAVAILABLE | UNAVAILABLE | API | API | UNAVAILABLE | API
API | API | API | API | DATASHEET | API | API | API | API | UNAVAILABLE | API | API | API | API | UNAVAILABLE | UNAVAILABLE | API | AMBIGUOUS | AMBIGUOUS | API | API | API | UNAVAILABLE | UNAVAILABLE | UNAVAILABLE | UNAVAILABLE | API | API | UNAVAILABLE | API | UNAVAILABLE | API | UNAVAILABLE | API | API | API | API | API | API | UNAVAILABLE | UNAVAILABLE | UNAVAILABLE | API | API | API | UNAVAILABLE | UNAVAILABLE | UNAVAILABLE | API | API | API | API | API | API | UNAVAILABLE | UNAVAILABLE | UNAVAILABLE | UNAVAILABLE | UNAVAILABLE | UNAVAILABLE | UNAVAILABLE | UNAVAILABLE | API | API | UNAVAILABLE | API
API | API | API | API | DATASHEET | API | API | API | API | UNAVAILABLE | API | API | API | API | UNAVAILABLE | UNAVAILABLE | API | AMBIGUOUS | AMBIGUOUS | API | API | API | UNAVAILABLE | UNAVAILABLE | UNAVAILABLE | UNAVAILABLE | API | API | UNAVAILABLE | API | UNAVAILABLE | UNAVAILABLE | UNAVAILABLE | API | API | API | API | API | API | UNAVAILABLE | UNAVAILABLE | UNAVAILABLE | API | API | API | UNAVAILABLE | UNAVAILABLE | UNAVAILABLE | API | API | API | API | API | API | UNAVAILABLE | UNAVAILABLE | UNAVAILABLE | UNAVAILABLE | UNAVAILABLE | UNAVAILABLE | UNAVAILABLE | UNAVAILABLE | API | API | UNAVAILABLE | API
API | API | API | API | DATASHEET | API | API | API | API | UNAVAILABLE | API | API | API | API | UNAVAILABLE | UNAVAILABLE | API | AMBIGUOUS | AMBIGUOUS | API | API | API | UNAVAILABLE | UNAVAILABLE | UNAVAILABLE | UNAVAILABLE | API | API | UNAVAILABLE | API | UNAVAILABLE | API | UNAVAILABLE | API | API | API | API | API | API | UNAVAILABLE | UNAVAILABLE | UNAVAILABLE | API | API | API | UNAVAILABLE | UNAVAILABLE | UNAVAILABLE | API | API | API | API | API | API | UNAVAILABLE | UNAVAILABLE | UNAVAILABLE | UNAVAILABLE | UNAVAILABLE | UNAVAILABLE | UNAVAILABLE | UNAVAILABLE | API | API | UNAVAILABLE | API
API | API | API | API | DATASHEET | API | API | API | API | UNAVAILABLE | API | API | API | API | UNAVAILABLE | UNAVAILABLE | API | AMBIGUOUS | AMBIGUOUS | API | API | API | UNAVAILABLE | UNAVAILABLE | UNAVAILABLE | UNAVAILABLE | API | API | UNAVAILABLE | API | UNAVAILABLE | UNAVAILABLE | UNAVAILABLE | API | API | API | API | API | API | UNAVAILABLE | UNAVAILABLE | UNAVAILABLE | API | API | API | UNAVAILABLE | UNAVAILABLE | UNAVAILABLE | API | API | API | API | API | API | UNAVAILABLE | UNAVAILABLE | UNAVAILABLE | UNAVAILABLE | UNAVAILABLE | UNAVAILABLE | UNAVAILABLE | UNAVAILABLE | API | API | UNAVAILABLE | API
API | API | API | API | DATASHEET | API | API | API | API | UNAVAILABLE | API | API | API | API | UNAVAILABLE | UNAVAILABLE | API | AMBIGUOUS | AMBIGUOUS | API | API | API | UNAVAILABLE | UNAVAILABLE | UNAVAILABLE | UNAVAILABLE | API | API | UNAVAILABLE | API | UNAVAILABLE | API | UNAVAILABLE | API | API | API | API | API | API | UNAVAILABLE | UNAVAILABLE | UNAVAILABLE | API | API | API | UNAVAILABLE | UNAVAILABLE | UNAVAILABLE | API | API | API | API | API | API | UNAVAILABLE | UNAVAILABLE | UNAVAILABLE | UNAVAILABLE | UNAVAILABLE | UNAVAILABLE | UNAVAILABLE | UNAVAILABLE | API | API | UNAVAILABLE | API
API | API | API | API | DATASHEET | API | API | API | API | UNAVAILABLE | API | API | API | API | UNAVAILABLE | UNAVAILABLE | API | AMBIGUOUS | AMBIGUOUS | API | API | API | UNAVAILABLE | UNAVAILABLE | UNAVAILABLE | UNAVAILABLE | API | API | UNAVAILABLE | API | UNAVAILABLE | API | UNAVAILABLE | API | API | API | API | API | API | UNAVAILABLE | UNAVAILABLE | UNAVAILABLE | API | API | API | UNAVAILABLE | UNAVAILABLE | UNAVAILABLE | API | API | API | API | API | API | UNAVAILABLE | UNAVAILABLE | UNAVAILABLE | UNAVAILABLE | UNAVAILABLE | UNAVAILABLE | UNAVAILABLE | UNAVAILABLE | API | API | UNAVAILABLE | API
API | API | API | API | DATASHEET | API | API | API | API | UNAVAILABLE | API | API | API | API | UNAVAILABLE | UNAVAILABLE | API | AMBIGUOUS | AMBIGUOUS | API | API | API | UNAVAILABLE | UNAVAILABLE | UNAVAILABLE | UNAVAILABLE | API | API | UNAVAILABLE | API | UNAVAILABLE | UNAVAILABLE | UNAVAILABLE | API | API | API | API | API | API | UNAVAILABLE | UNAVAILABLE | UNAVAILABLE | API | API | API | UNAVAILABLE | UNAVAILABLE | UNAVAILABLE | API | API | API | API | API | API | UNAVAILABLE | UNAVAILABLE | UNAVAILABLE | UNAVAILABLE | UNAVAILABLE | UNAVAILABLE | UNAVAILABLE | UNAVAILABLE | API | API | UNAVAILABLE | API
API | API | API | API | DATASHEET | API | API | API | API | UNAVAILABLE | API | API | API | API | UNAVAILABLE | UNAVAILABLE | API | AMBIGUOUS | AMBIGUOUS | API | API | API | UNAVAILABLE | UNAVAILABLE | UNAVAILABLE | UNAVAILABLE | API | API | UNAVAILABLE | API | UNAVAILABLE | API | UNAVAILABLE | API | API | API | API | API | API | UNAVAILABLE | UNAVAILABLE | UNAVAILABLE | API | API | API | UNAVAILABLE | UNAVAILABLE | UNAVAILABLE | API | API | API | API | API | API | UNAVAILABLE | UNAVAILABLE | UNAVAILABLE | UNAVAILABLE | UNAVAILABLE | UNAVAILABLE | UNAVAILABLE | UNAVAILABLE | API | API | UNAVAILABLE | API
API | API | API | API | DATASHEET | API | API | API | API | UNAVAILABLE | API | API | API | API | UNAVAILABLE | UNAVAILABLE | API | AMBIGUOUS | AMBIGUOUS | API | API | API | UNAVAILABLE | UNAVAILABLE | UNAVAILABLE | UNAVAILABLE | API | API | UNAVAILABLE | API | UNAVAILABLE | API | UNAVAILABLE | API | API | API | API | API | API | UNAVAILABLE | UNAVAILABLE | UNAVAILABLE | API | API | API | UNAVAILABLE | UNAVAILABLE | UNAVAILABLE | API | API | API | API | API | API | UNAVAILABLE | UNAVAILABLE | UNAVAILABLE | UNAVAILABLE | UNAVAILABLE | UNAVAILABLE | UNAVAILABLE | UNAVAILABLE | API | API | UNAVAILABLE | API

## Conditions
Part Number | Column | Provenance | Datasheet evidence
STM32C552KC | Timers (16-bit) typ | AMBIGUOUS | Table 6. Timer feature comparison lists the family's timers, but the summary table gives no per-class counts for this variant to join against
STM32C552KC | Timers (32-bit) typ | AMBIGUOUS | Table 6. Timer feature comparison lists the family's timers, but the summary table gives no per-class counts for this variant to join against
STM32C551RE | Timers (16-bit) typ | AMBIGUOUS | Table 6. Timer feature comparison lists the family's timers, but the summary table gives no per-class counts for this variant to join against
STM32C551RE | Timers (32-bit) typ | AMBIGUOUS | Table 6. Timer feature comparison lists the family's timers, but the summary table gives no per-class counts for this variant to join against
STM32C562KE | Timers (16-bit) typ | AMBIGUOUS | Table 7. Timer feature comparison lists the family's timers, but the summary table gives no per-class counts for this variant to join against
STM32C562KE | Timers (32-bit) typ | AMBIGUOUS | Table 7. Timer feature comparison lists the family's timers, but the summary table gives no per-class counts for this variant to join against
STM32C551MC | Timers (16-bit) typ | AMBIGUOUS | Table 6. Timer feature comparison lists the family's timers, but the summary table gives no per-class counts for this variant to join against
STM32C551MC | Timers (32-bit) typ | AMBIGUOUS | Table 6. Timer feature comparison lists the family's timers, but the summary table gives no per-class counts for this variant to join against
STM32C562VE | Timers (16-bit) typ | AMBIGUOUS | Table 7. Timer feature comparison lists the family's timers, but the summary table gives no per-class counts for this variant to join against
STM32C562VE | Timers (32-bit) typ | AMBIGUOUS | Table 7. Timer feature comparison lists the family's timers, but the summary table gives no per-class counts for this variant to join against
STM32C551RC | Timers (16-bit) typ | AMBIGUOUS | Table 6. Timer feature comparison lists the family's timers, but the summary table gives no per-class counts for this variant to join against
STM32C551RC | Timers (32-bit) typ | AMBIGUOUS | Table 6. Timer feature comparison lists the family's timers, but the summary table gives no per-class counts for this variant to join against
STM32C562ME | Timers (16-bit) typ | AMBIGUOUS | Table 7. Timer feature comparison lists the family's timers, but the summary table gives no per-class counts for this variant to join against
STM32C562ME | Timers (32-bit) typ | AMBIGUOUS | Table 7. Timer feature comparison lists the family's timers, but the summary table gives no per-class counts for this variant to join against
STM32C551CC | Timers (16-bit) typ | AMBIGUOUS | Table 6. Timer feature comparison lists the family's timers, but the summary table gives no per-class counts for this variant to join against
STM32C551CC | Timers (32-bit) typ | AMBIGUOUS | Table 6. Timer feature comparison lists the family's timers, but the summary table gives no per-class counts for this variant to join against
STM32C552VE | Timers (16-bit) typ | AMBIGUOUS | Table 6. Timer feature comparison lists the family's timers, but the summary table gives no per-class counts for this variant to join against
STM32C552VE | Timers (32-bit) typ | AMBIGUOUS | Table 6. Timer feature comparison lists the family's timers, but the summary table gives no per-class counts for this variant to join against
STM32C562RE | Timers (16-bit) typ | AMBIGUOUS | Table 7. Timer feature comparison lists the family's timers, but the summary table gives no per-class counts for this variant to join against
STM32C562RE | Timers (32-bit) typ | AMBIGUOUS | Table 7. Timer feature comparison lists the family's timers, but the summary table gives no per-class counts for this variant to join against
STM32C562CE | Timers (16-bit) typ | AMBIGUOUS | Table 7. Timer feature comparison lists the family's timers, but the summary table gives no per-class counts for this variant to join against
STM32C562CE | Timers (32-bit) typ | AMBIGUOUS | Table 7. Timer feature comparison lists the family's timers, but the summary table gives no per-class counts for this variant to join against
STM32C552VC | Timers (16-bit) typ | AMBIGUOUS | Table 6. Timer feature comparison lists the family's timers, but the summary table gives no per-class counts for this variant to join against
STM32C552VC | Timers (32-bit) typ | AMBIGUOUS | Table 6. Timer feature comparison lists the family's timers, but the summary table gives no per-class counts for this variant to join against
STM32C551ME | Timers (16-bit) typ | AMBIGUOUS | Table 6. Timer feature comparison lists the family's timers, but the summary table gives no per-class counts for this variant to join against
STM32C551ME | Timers (32-bit) typ | AMBIGUOUS | Table 6. Timer feature comparison lists the family's timers, but the summary table gives no per-class counts for this variant to join against
STM32C551CE | Timers (16-bit) typ | AMBIGUOUS | Table 6. Timer feature comparison lists the family's timers, but the summary table gives no per-class counts for this variant to join against
STM32C551CE | Timers (32-bit) typ | AMBIGUOUS | Table 6. Timer feature comparison lists the family's timers, but the summary table gives no per-class counts for this variant to join against
STM32C552MC | Timers (16-bit) typ | AMBIGUOUS | Table 6. Timer feature comparison lists the family's timers, but the summary table gives no per-class counts for this variant to join against
STM32C552MC | Timers (32-bit) typ | AMBIGUOUS | Table 6. Timer feature comparison lists the family's timers, but the summary table gives no per-class counts for this variant to join against
STM32C551KE | Timers (16-bit) typ | AMBIGUOUS | Table 6. Timer feature comparison lists the family's timers, but the summary table gives no per-class counts for this variant to join against
STM32C551KE | Timers (32-bit) typ | AMBIGUOUS | Table 6. Timer feature comparison lists the family's timers, but the summary table gives no per-class counts for this variant to join against
STM32C552RC | Timers (16-bit) typ | AMBIGUOUS | Table 6. Timer feature comparison lists the family's timers, but the summary table gives no per-class counts for this variant to join against
STM32C552RC | Timers (32-bit) typ | AMBIGUOUS | Table 6. Timer feature comparison lists the family's timers, but the summary table gives no per-class counts for this variant to join against
STM32C551VC | Timers (16-bit) typ | AMBIGUOUS | Table 6. Timer feature comparison lists the family's timers, but the summary table gives no per-class counts for this variant to join against
STM32C551VC | Timers (32-bit) typ | AMBIGUOUS | Table 6. Timer feature comparison lists the family's timers, but the summary table gives no per-class counts for this variant to join against
STM32C552CC | Timers (16-bit) typ | AMBIGUOUS | Table 6. Timer feature comparison lists the family's timers, but the summary table gives no per-class counts for this variant to join against
STM32C552CC | Timers (32-bit) typ | AMBIGUOUS | Table 6. Timer feature comparison lists the family's timers, but the summary table gives no per-class counts for this variant to join against
STM32C551KC | Timers (16-bit) typ | AMBIGUOUS | Table 6. Timer feature comparison lists the family's timers, but the summary table gives no per-class counts for this variant to join against
STM32C551KC | Timers (32-bit) typ | AMBIGUOUS | Table 6. Timer feature comparison lists the family's timers, but the summary table gives no per-class counts for this variant to join against
STM32C552ME | Timers (16-bit) typ | AMBIGUOUS | Table 6. Timer feature comparison lists the family's timers, but the summary table gives no per-class counts for this variant to join against
STM32C552ME | Timers (32-bit) typ | AMBIGUOUS | Table 6. Timer feature comparison lists the family's timers, but the summary table gives no per-class counts for this variant to join against
STM32C552RE | Timers (16-bit) typ | AMBIGUOUS | Table 6. Timer feature comparison lists the family's timers, but the summary table gives no per-class counts for this variant to join against
STM32C552RE | Timers (32-bit) typ | AMBIGUOUS | Table 6. Timer feature comparison lists the family's timers, but the summary table gives no per-class counts for this variant to join against
STM32C551VE | Timers (16-bit) typ | AMBIGUOUS | Table 6. Timer feature comparison lists the family's timers, but the summary table gives no per-class counts for this variant to join against
STM32C551VE | Timers (32-bit) typ | AMBIGUOUS | Table 6. Timer feature comparison lists the family's timers, but the summary table gives no per-class counts for this variant to join against
STM32C552CE | Timers (16-bit) typ | AMBIGUOUS | Table 6. Timer feature comparison lists the family's timers, but the summary table gives no per-class counts for this variant to join against
STM32C552CE | Timers (32-bit) typ | AMBIGUOUS | Table 6. Timer feature comparison lists the family's timers, but the summary table gives no per-class counts for this variant to join against
STM32C552KE | Timers (16-bit) typ | AMBIGUOUS | Table 6. Timer feature comparison lists the family's timers, but the summary table gives no per-class counts for this variant to join against
STM32C552KE | Timers (32-bit) typ | AMBIGUOUS | Table 6. Timer feature comparison lists the family's timers, but the summary table gives no per-class counts for this variant to join against