## ProductsList
Microcontrollers & microprocessors / STM32 32-bit Arm Cortex MCUs / STM32 mainstream MCUs / STM32F0 series/STM32F0x2
Part Number | General Description | Marketing Status | Package | Core | Operating Frequency (MHz) | FPU | Co-Processor type | Co-Processor frequency (MHz) max | L1 Cache (kB) typ | Flash Size (kB) (Prog) | Dual-bank Flash | Data E2PROM (B) nom | RAM Size (kB) | CCM RAM (I/D) (kByte) typ | ITCM/DTCM RAM (kB) | Advanced Motor Control Timers | Timers (16-bit) typ | Timers (32-bit) typ | Other timer functions | A/D Converters 12-bit |  | A/D Converters 14-bit |  | A/D Converters 16-bit |  | D/A Converters (12-bit) typ | Comparator | Display controller | I/Os (High Current) | Graphic accelerator | CAN (FD) | CAN (2.0) | I2C typ | I3C typ | SPI typ | I2S typ | USART typ | UART typ | Integrated op-amps | Additional Interfaces | External Memory Interfaces | USB Type | Cryptography | Security Functions | Ethernet | Ethernet ports typ | SMPS | Supply Voltage (V) min | Supply Voltage (V) max | Supply Current (µA) (@ Lowest Power) typ | Supply Current (µA) (Run Mode (per MHz)) typ | Operating Temperature (°C) min | Operating Temperature (°C) max | Output Power (dBm) min | Output Power (dBm) max | RX current (mA) typ | RX sensitivity (dBm) typ | Standby Current (µA) typ | TX current (mA) (@ 0dBm) max | Output Power (dBm) (Step) typ | Connectivity supported | Longevity Commitment (yr) typ | Longevity Starting Date | LPUART typ | Datasheet URL
[20 empty] | Number of A/D Converters typ | Number of Channels typ | Number of A/D Converters typ | Number of Channels typ | Number of A/D Converters typ | Number of Channels typ
STM32F042G6 | Mainstream Arm Cortex-M0 USB line MCU with 32 Kbytes of Flash memory, 48 MHz CPU, USB, CAN and CEC functions | Active | UFQFPN 28 4x4x0.6 mm | Arm Cortex-M0 | 48 | - | - | - | - | 32 | No | - | 6 | - | - | - | 5 | 1 | Dual Watchdog, RTC, SysTick | 1 | 10 | - | - | - | - | - | - | - | 24 | - | - | 1 | 1 | - | 1 | 1 | 2 | - | - | HDMI CEC | - | USB Device | - | - | - | - | - | 2.0 | 3.6 | 1.7 | 250 | -40 | 105 | - | - | - | - | - | - | - | - | 10 | 2026-01-01T00:00:00.000+01:00 | - | https://www.st.com/resource/en/datasheet/stm32f042c4.pdf
STM32F072VB | Mainstream Arm Cortex-M0 USB line MCU with 128 Kbytes of Flash memory, 48 MHz CPU, USB, CAN and CEC functions | Active | LQFP 100 14x14x1.4 mm, UFBGA 100 7x7x0.6 P 0.5 mm | Arm Cortex-M0 | 48 | - | - | - | - | 128 | No | - | 16 | - | - | - | 8 | 1 | Dual Watchdog, RTC, SysTick | 1 | 16 | - | - | - | - | 2 | 2 | - | 87 | - | - | 1 | 2 | - | 2 | 2 | 4 | - | - | HDMI CEC | - | USB Device | - | - | - | - | - | 2.0 | 3.6 | 1.8 | 260 | -40 | 85 | - | - | - | - | - | - | - | - | 10 | 2026-01-01T00:00:00.000+01:00 | - | https://www.st.com/resource/en/datasheet/stm32f072c8.pdf
STM32F072RB | Mainstream Arm Cortex-M0 USB line MCU with 128 Kbytes of Flash memory, 48 MHz CPU, USB, CAN and CEC functions | Active | LQFP 64 10x10x1.4 mm, UFBGA 64 5x5x0.6 P 0.5 mm | Arm Cortex-M0 | 48 | - | - | - | - | 128 | No | - | 16 | - | - | - | 8 | 1 | Dual Watchdog, RTC, SysTick | 1 | 16 | - | - | - | - | 2 | 2 | - | 51 | - | - | 1 | 2 | - | 2 | 2 | 4 | - | - | HDMI CEC | - | USB Device | - | - | - | - | - | 2.0 | 3.6 | 1.8 | 260 | -40 | 105 | - | - | - | - | - | - | - | - | 10 | 2026-01-01T00:00:00.000+01:00 | - | https://www.st.com/resource/en/datasheet/stm32f072c8.pdf
STM32F042G4 | Mainstream Arm Cortex-M0 USB line MCU with 16 Kbytes of Flash memory, 48 MHz CPU, USB, CAN and CEC functions | Active | UFQFPN 28 4x4x0.6 mm | Arm Cortex-M0 | 48 | - | - | - | - | 16 | No | - | 6 | - | - | - | 5 | 1 | Dual Watchdog, RTC, SysTick | 1 | 10 | - | - | - | - | - | - | - | 24 | - | - | 1 | 1 | - | 1 | 1 | 2 | - | - | HDMI CEC | - | USB Device | - | - | - | - | - | 2.0 | 3.6 | 1.7 | 250 | -40 | 85 | - | - | - | - | - | - | - | - | 10 | 2026-01-01T00:00:00.000+01:00 | - | https://www.st.com/resource/en/datasheet/stm32f042c4.pdf
STM32F042K6 | Mainstream Arm Cortex-M0 USB line MCU with 32 Kbytes of Flash memory, 48 MHz CPU, USB, CAN and CEC functions | Active | LQFP 32 7x7x1.4 mm, UFQFPN 32 5x5x0.55 mm | Arm Cortex-M0 | 48 | - | - | - | - | 32 | No | - | 6 | - | - | - | 5 | 1 | Dual Watchdog, RTC, SysTick | 1 | 10 | - | - | - | - | - | - | - | 26, 28 | - | - | 1 | 1 | - | 1 | 1 | 2 | - | - | HDMI CEC | - | USB Device | - | - | - | - | - | 2.0 | 3.6 | 1.7 | 250 | -40 | 105 | - | - | - | - | - | - | - | - | 10 | 2026-01-01T00:00:00.000+01:00 | - | https://www.st.com/resource/en/datasheet/stm32f042c4.pdf
STM32F042K4 | Mainstream Arm Cortex-M0 USB line MCU with 16 Kbytes of Flash memory, 48 MHz CPU, USB, CAN and CEC functions | Active | LQFP 32 7x7x1.4 mm, UFQFPN 32 5x5x0.55 mm | Arm Cortex-M0 | 48 | - | - | - | - | 16 | No | - | 6 | - | - | - | 5 | 1 | Dual Watchdog, RTC, SysTick | 1 | 10 | - | - | - | - | - | - | - | 26, 28 | - | - | 1 | 1 | - | 1 | 1 | 2 | - | - | HDMI CEC | - | USB Device | - | - | - | - | - | 2.0 | 3.6 | 1.7 | 250 | -40 | 85 | - | - | - | - | - | - | - | - | 10 | 2026-01-01T00:00:00.000+01:00 | - | https://www.st.com/resource/en/datasheet/stm32f042c4.pdf
STM32F072R8 | Mainstream Arm Cortex-M0 USB line MCU with 64 Kbytes of Flash memory, 48 MHz CPU, USB, CAN and CEC functions | Active | LQFP 64 10x10x1.4 mm | Arm Cortex-M0 | 48 | - | - | - | - | 64 | No | - | 16 | - | - | - | 8 | 1 | Dual Watchdog, RTC, SysTick | 1 | 16 | - | - | - | - | 2 | 2 | - | 51 | - | - | 1 | 2 | - | 2 | 2 | 4 | - | - | HDMI CEC | - | USB Device | - | - | - | - | - | 2.0 | 3.6 | 1.8 | 260 | -40 | 105 | - | - | - | - | - | - | - | - | 10 | 2026-01-01T00:00:00.000+01:00 | - | https://www.st.com/resource/en/datasheet/stm32f072c8.pdf
STM32F072C8 | Mainstream Arm Cortex-M0 USB line MCU with 64 Kbytes of Flash memory, 48 MHz CPU, USB, CAN and CEC functions | Active | LQFP 48 7x7x1.4 mm, UFQFPN 48 7x7x0.55 mm | Arm Cortex-M0 | 48 | - | - | - | - | 64 | No | - | 16 | - | - | - | 8 | 1 | Dual Watchdog, RTC, SysTick | 1 | 10 | - | - | - | - | 2 | 2 | - | 37 | - | - | 1 | 2 | - | 2 | 2 | 4 | - | - | HDMI CEC | - | USB Device | - | - | - | - | - | 2.0 | 3.6 | 1.8 | 260 | -40 | 105 | - | - | - | - | - | - | - | - | 10 | 2026-01-01T00:00:00.000+01:00 | - | https://www.st.com/resource/en/datasheet/stm32f072c8.pdf
STM32F042F6 | Mainstream Arm Cortex-M0 USB line MCU with 32 Kbytes of Flash memory, 48 MHz CPU, USB, CAN and CEC functions | Active | TSSOP-20 | Arm Cortex-M0 | 48 | - | - | - | - | 32 | No | - | 6 | - | - | - | 5 | 1 | Dual Watchdog, RTC, SysTick | 1 | 9 | - | - | - | - | - | - | - | 16 | - | - | 1 | 1 | - | 1 | 1 | 2 | - | - | HDMI CEC | - | USB Device | - | - | - | - | - | 2.0 | 3.6 | 1.7 | 250 | -40 | 105 | - | - | - | - | - | - | - | - | 10 | 2026-01-01T00:00:00.000+01:00 | - | https://www.st.com/resource/en/datasheet/stm32f042c4.pdf
STM32F072CB | Mainstream Arm Cortex-M0 USB line MCU with 128 Kbytes of Flash memory, 48 MHz CPU, USB, CAN and CEC functions | Active | LQFP 48 7x7x1.4 mm, UFQFPN 48 7x7x0.55 mm, WLCSP 49 3.3x3.1x0.6 P 0.4 mm | Arm Cortex-M0 | 48 | - | - | - | - | 128 | No | - | 16 | - | - | - | 8 | 1 | Dual Watchdog, RTC, SysTick | 1 | 10 | - | - | - | - | 2 | 2 | - | 37 | - | - | 1 | 2 | - | 2 | 2 | 4 | - | - | HDMI CEC | - | USB Device | - | - | - | - | - | 2.0 | 3.6 | 1.8 | 260 | -40 | 105 | - | - | - | - | - | - | - | - | 10 | 2026-01-01T00:00:00.000+01:00 | - | https://www.st.com/resource/en/datasheet/stm32f072c8.pdf
STM32F042F4 | Mainstream Arm Cortex-M0 USB line MCU with 16 Kbytes of Flash memory, 48 MHz CPU, USB, CAN and CEC functions | Active | TSSOP-20 | Arm Cortex-M0 | 48 | - | - | - | - | 16 | No | - | 6 | - | - | - | 5 | 1 | Dual Watchdog, RTC, SysTick | 1 | 9 | - | - | - | - | - | - | - | 16 | - | - | 1 | 1 | - | 1 | 1 | 2 | - | - | HDMI CEC | - | USB Device | - | - | - | - | - | 2.0 | 3.6 | 1.7 | 250 | -40 | 85 | - | - | - | - | - | - | - | - | 10 | 2026-01-01T00:00:00.000+01:00 | - | https://www.st.com/resource/en/datasheet/stm32f042c4.pdf
STM32F072V8 | Mainstream Arm Cortex-M0 USB line MCU with 64 Kbytes of Flash memory, 48 MHz CPU, USB, CAN and CEC functions | Active | LQFP 100 14x14x1.4 mm, UFBGA 100 7x7x0.6 P 0.5 mm | Arm Cortex-M0 | 48 | - | - | - | - | 64 | No | - | 16 | - | - | - | 8 | 1 | Dual Watchdog, RTC, SysTick | 1 | 16 | - | - | - | - | 2 | 2 | - | 87 | - | - | 1 | 2 | - | 2 | 2 | 4 | - | - | HDMI CEC | - | USB Device | - | - | - | - | - | 2.0 | 3.6 | 1.8 | 260 | -40 | 85 | - | - | - | - | - | - | - | - | 10 | 2026-01-01T00:00:00.000+01:00 | - | https://www.st.com/resource/en/datasheet/stm32f072c8.pdf
STM32F042C6 | Mainstream Arm Cortex-M0 USB line MCU with 32 Kbytes of Flash memory, 48 MHz CPU, USB, CAN and CEC functions | Active | LQFP 48 7x7x1.4 mm, UFQFPN 48 7x7x0.55 mm | Arm Cortex-M0 | 48 | - | - | - | - | 32 | No | - | 6 | - | - | - | 5 | 1 | Dual Watchdog, RTC, SysTick | 1 | 10 | - | - | - | - | - | - | - | 38 | - | - | 1 | 1 | - | 2 | 1 | 2 | - | - | HDMI CEC | - | USB Device | - | - | - | - | - | 2.0 | 3.6 | 1.7 | 250 | -40 | 105 | - | - | - | - | - | - | - | - | 10 | 2026-01-01T00:00:00.000+01:00 | - | https://www.st.com/resource/en/datasheet/stm32f042c4.pdf
STM32F042C4 | Mainstream Arm Cortex-M0 USB line MCU with 16 Kbytes of Flash memory, 48 MHz CPU, USB, CAN and CEC functions | Active | LQFP 48 7x7x1.4 mm, UFQFPN 48 7x7x0.55 mm | Arm Cortex-M0 | 48 | - | - | - | - | 16 | No | - | 6 | - | - | - | 5 | 1 | Dual Watchdog, RTC, SysTick | 1 | 10 | - | - | - | - | - | - | - | 38 | - | - | 1 | 1 | - | 2 | 1 | 2 | - | - | HDMI CEC | - | USB Device | - | - | - | - | - | 2.0 | 3.6 | 1.7 | 250 | -40 | 85 | - | - | - | - | - | - | - | - | 10 | 2026-01-01T00:00:00.000+01:00 | - | https://www.st.com/resource/en/datasheet/stm32f042c4.pdf
STM32F042T6 | Mainstream Arm Cortex-M0 USB line MCU with 32 Kbytes of Flash memory, 48 MHz CPU, USB, CAN and CEC functions | Active | WLCSP 36 2.6x2.7x0.6 P 0.4 mm | Arm Cortex-M0 | 48 | - | - | - | - | 32 | No | - | 6 | - | - | - | 5 | 1 | Dual Watchdog, RTC, SysTick | 1 | 10 | - | - | - | - | - | - | - | 30 | - | - | 1 | 1 | - | 1 | 1 | 2 | - | - | HDMI CEC | - | USB Device | - | - | - | - | - | 2.0 | 3.6 | 1.7 | 250 | -40 | 85 | - | - | - | - | - | - | - | - | 10 | 2026-01-01T00:00:00.000+01:00 | - | https://www.st.com/resource/en/datasheet/stm32f042c4.pdf

## Provenance
Provenance for STM32F0x2 — one token per cell
Microcontrollers & microprocessors / STM32 32-bit Arm Cortex MCUs / STM32 mainstream MCUs / STM32F0 series/STM32F0x2
Part Number | General Description | Marketing Status | Package | Core | Operating Frequency (MHz) | FPU | Co-Processor type | Co-Processor frequency (MHz) max | L1 Cache (kB) typ | Flash Size (kB) (Prog) | Dual-bank Flash | Data E2PROM (B) nom | RAM Size (kB) | CCM RAM (I/D) (kByte) typ | ITCM/DTCM RAM (kB) | Advanced Motor Control Timers | Timers (16-bit) typ | Timers (32-bit) typ | Other timer functions | A/D Converters 12-bit |  | A/D Converters 14-bit |  | A/D Converters 16-bit |  | D/A Converters (12-bit) typ | Comparator | Display controller | I/Os (High Current) | Graphic accelerator | CAN (FD) | CAN (2.0) | I2C typ | I3C typ | SPI typ | I2S typ | USART typ | UART typ | Integrated op-amps | Additional Interfaces | External Memory Interfaces | USB Type | Cryptography | Security Functions | Ethernet | Ethernet ports typ | SMPS | Supply Voltage (V) min | Supply Voltage (V) max | Supply Current (µA) (@ Lowest Power) typ | Supply Current (µA) (Run Mode (per MHz)) typ | Operating Temperature (°C) min | Operating Temperature (°C) max | Output Power (dBm) min | Output Power (dBm) max | RX current (mA) typ | RX sensitivity (dBm) typ | Standby Current (µA) typ | TX current (mA) (@ 0dBm) max | Output Power (dBm) (Step) typ | Connectivity supported | Longevity Commitment (yr) typ | Longevity Starting Date | LPUART typ | Datasheet URL
[20 empty] | Number of A/D Converters typ | Number of Channels typ | Number of A/D Converters typ | Number of Channels typ | Number of A/D Converters typ | Number of Channels typ
API | API | API | AMBIGUOUS | DATASHEET | API | UNAVAILABLE | UNAVAILABLE | UNAVAILABLE | UNAVAILABLE | API | API | UNAVAILABLE | API | UNAVAILABLE | UNAVAILABLE | UNAVAILABLE | DERIVED | DERIVED | API | API | API | UNAVAILABLE | UNAVAILABLE | UNAVAILABLE | UNAVAILABLE | UNAVAILABLE | UNAVAILABLE | UNAVAILABLE | DATASHEET | UNAVAILABLE | UNAVAILABLE | DATASHEET | DATASHEET | UNAVAILABLE | DATASHEET | DATASHEET | API | UNAVAILABLE | UNAVAILABLE | API | UNAVAILABLE | API | UNAVAILABLE | UNAVAILABLE | UNAVAILABLE | UNAVAILABLE | UNAVAILABLE | DATASHEET | DATASHEET | API | API | API | API | UNAVAILABLE | UNAVAILABLE | UNAVAILABLE | UNAVAILABLE | UNAVAILABLE | UNAVAILABLE | UNAVAILABLE | UNAVAILABLE | API | API | UNAVAILABLE | API
API | API | API | API | DATASHEET | API | UNAVAILABLE | UNAVAILABLE | UNAVAILABLE | UNAVAILABLE | API | API | UNAVAILABLE | API | UNAVAILABLE | UNAVAILABLE | UNAVAILABLE | AMBIGUOUS | AMBIGUOUS | API | API | API | UNAVAILABLE | UNAVAILABLE | UNAVAILABLE | UNAVAILABLE | API | API | UNAVAILABLE | API | UNAVAILABLE | UNAVAILABLE | API | API | UNAVAILABLE | API | API | API | UNAVAILABLE | UNAVAILABLE | API | UNAVAILABLE | API | UNAVAILABLE | UNAVAILABLE | UNAVAILABLE | UNAVAILABLE | UNAVAILABLE | DATASHEET | DATASHEET | API | API | API | API | UNAVAILABLE | UNAVAILABLE | UNAVAILABLE | UNAVAILABLE | UNAVAILABLE | UNAVAILABLE | UNAVAILABLE | UNAVAILABLE | API | API | UNAVAILABLE | API
API | API | API | API | DATASHEET | API | UNAVAILABLE | UNAVAILABLE | UNAVAILABLE | UNAVAILABLE | API | API | UNAVAILABLE | API | UNAVAILABLE | UNAVAILABLE | UNAVAILABLE | AMBIGUOUS | AMBIGUOUS | API | API | API | UNAVAILABLE | UNAVAILABLE | UNAVAILABLE | UNAVAILABLE | API | API | UNAVAILABLE | API | UNAVAILABLE | UNAVAILABLE | API | API | UNAVAILABLE | API | API | API | UNAVAILABLE | UNAVAILABLE | API | UNAVAILABLE | API | UNAVAILABLE | UNAVAILABLE | UNAVAILABLE | UNAVAILABLE | UNAVAILABLE | DATASHEET | DATASHEET | API | API | API | API | UNAVAILABLE | UNAVAILABLE | UNAVAILABLE | UNAVAILABLE | UNAVAILABLE | UNAVAILABLE | UNAVAILABLE | UNAVAILABLE | API | API | UNAVAILABLE | API
API | API | API | AMBIGUOUS | DATASHEET | API | UNAVAILABLE | UNAVAILABLE | UNAVAILABLE | UNAVAILABLE | API | API | UNAVAILABLE | API | UNAVAILABLE | UNAVAILABLE | UNAVAILABLE | DERIVED | DERIVED | API | API | API | UNAVAILABLE | UNAVAILABLE | UNAVAILABLE | UNAVAILABLE | UNAVAILABLE | UNAVAILABLE | UNAVAILABLE | DATASHEET | UNAVAILABLE | UNAVAILABLE | DATASHEET | DATASHEET | UNAVAILABLE | DATASHEET | DATASHEET | API | UNAVAILABLE | UNAVAILABLE | API | UNAVAILABLE | API | UNAVAILABLE | UNAVAILABLE | UNAVAILABLE | UNAVAILABLE | UNAVAILABLE | DATASHEET | DATASHEET | API | API | API | API | UNAVAILABLE | UNAVAILABLE | UNAVAILABLE | UNAVAILABLE | UNAVAILABLE | UNAVAILABLE | UNAVAILABLE | UNAVAILABLE | API | API | UNAVAILABLE | API
API | API | API | AMBIGUOUS | DATASHEET | API | UNAVAILABLE | UNAVAILABLE | UNAVAILABLE | UNAVAILABLE | API | API | UNAVAILABLE | API | UNAVAILABLE | UNAVAILABLE | UNAVAILABLE | DERIVED | DERIVED | API | API | API | UNAVAILABLE | UNAVAILABLE | UNAVAILABLE | UNAVAILABLE | UNAVAILABLE | UNAVAILABLE | UNAVAILABLE | API | UNAVAILABLE | UNAVAILABLE | DATASHEET | DATASHEET | UNAVAILABLE | DATASHEET | DATASHEET | API | UNAVAILABLE | UNAVAILABLE | API | UNAVAILABLE | API | UNAVAILABLE | UNAVAILABLE | UNAVAILABLE | UNAVAILABLE | UNAVAILABLE | DATASHEET | DATASHEET | API | API | API | API | UNAVAILABLE | UNAVAILABLE | UNAVAILABLE | UNAVAILABLE | UNAVAILABLE | UNAVAILABLE | UNAVAILABLE | UNAVAILABLE | API | API | UNAVAILABLE | API
API | API | API | AMBIGUOUS | DATASHEET | API | UNAVAILABLE | UNAVAILABLE | UNAVAILABLE | UNAVAILABLE | API | API | UNAVAILABLE | API | UNAVAILABLE | UNAVAILABLE | UNAVAILABLE | DERIVED | DERIVED | API | API | API | UNAVAILABLE | UNAVAILABLE | UNAVAILABLE | UNAVAILABLE | UNAVAILABLE | UNAVAILABLE | UNAVAILABLE | API | UNAVAILABLE | UNAVAILABLE | DATASHEET | DATASHEET | UNAVAILABLE | DATASHEET | DATASHEET | API | UNAVAILABLE | UNAVAILABLE | API | UNAVAILABLE | API | UNAVAILABLE | UNAVAILABLE | UNAVAILABLE | UNAVAILABLE | UNAVAILABLE | DATASHEET | DATASHEET | API | API | API | API | UNAVAILABLE | UNAVAILABLE | UNAVAILABLE | UNAVAILABLE | UNAVAILABLE | UNAVAILABLE | UNAVAILABLE | UNAVAILABLE | API | API | UNAVAILABLE | API
API | API | API | API | DATASHEET | API | UNAVAILABLE | UNAVAILABLE | UNAVAILABLE | UNAVAILABLE | API | API | UNAVAILABLE | API | UNAVAILABLE | UNAVAILABLE | UNAVAILABLE | AMBIGUOUS | AMBIGUOUS | API | API | API | UNAVAILABLE | UNAVAILABLE | UNAVAILABLE | UNAVAILABLE | API | API | UNAVAILABLE | API | UNAVAILABLE | UNAVAILABLE | API | API | UNAVAILABLE | API | API | API | UNAVAILABLE | UNAVAILABLE | API | UNAVAILABLE | API | UNAVAILABLE | UNAVAILABLE | UNAVAILABLE | UNAVAILABLE | UNAVAILABLE | DATASHEET | DATASHEET | API | API | API | API | UNAVAILABLE | UNAVAILABLE | UNAVAILABLE | UNAVAILABLE | UNAVAILABLE | UNAVAILABLE | UNAVAILABLE | UNAVAILABLE | API | API | UNAVAILABLE | API
API | API | API | API | DATASHEET | API | UNAVAILABLE | UNAVAILABLE | UNAVAILABLE | UNAVAILABLE | API | API | UNAVAILABLE | API | UNAVAILABLE | UNAVAILABLE | UNAVAILABLE | AMBIGUOUS | AMBIGUOUS | API | API | API | UNAVAILABLE | UNAVAILABLE | UNAVAILABLE | UNAVAILABLE | API | API | UNAVAILABLE | API | UNAVAILABLE | UNAVAILABLE | API | API | UNAVAILABLE | API | API | API | UNAVAILABLE | UNAVAILABLE | API | UNAVAILABLE | API | UNAVAILABLE | UNAVAILABLE | UNAVAILABLE | UNAVAILABLE | UNAVAILABLE | DATASHEET | DATASHEET | API | API | API | API | UNAVAILABLE | UNAVAILABLE | UNAVAILABLE | UNAVAILABLE | UNAVAILABLE | UNAVAILABLE | UNAVAILABLE | UNAVAILABLE | API | API | UNAVAILABLE | API
API | API | API | AMBIGUOUS | DATASHEET | API | UNAVAILABLE | UNAVAILABLE | UNAVAILABLE | UNAVAILABLE | API | API | UNAVAILABLE | API | UNAVAILABLE | UNAVAILABLE | UNAVAILABLE | DERIVED | DERIVED | API | API | API | UNAVAILABLE | UNAVAILABLE | UNAVAILABLE | UNAVAILABLE | UNAVAILABLE | UNAVAILABLE | UNAVAILABLE | DATASHEET | UNAVAILABLE | UNAVAILABLE | DATASHEET | DATASHEET | UNAVAILABLE | DATASHEET | DATASHEET | API | UNAVAILABLE | UNAVAILABLE | API | UNAVAILABLE | API | UNAVAILABLE | UNAVAILABLE | UNAVAILABLE | UNAVAILABLE | UNAVAILABLE | DATASHEET | DATASHEET | API | API | API | API | UNAVAILABLE | UNAVAILABLE | UNAVAILABLE | UNAVAILABLE | UNAVAILABLE | UNAVAILABLE | UNAVAILABLE | UNAVAILABLE | API | API | UNAVAILABLE | API
API | API | API | API | DATASHEET | API | UNAVAILABLE | UNAVAILABLE | UNAVAILABLE | UNAVAILABLE | API | API | UNAVAILABLE | API | UNAVAILABLE | UNAVAILABLE | UNAVAILABLE | AMBIGUOUS | AMBIGUOUS | API | API | API | UNAVAILABLE | UNAVAILABLE | UNAVAILABLE | UNAVAILABLE | API | API | UNAVAILABLE | API | UNAVAILABLE | UNAVAILABLE | API | API | UNAVAILABLE | API | API | API | UNAVAILABLE | UNAVAILABLE | API | UNAVAILABLE | API | UNAVAILABLE | UNAVAILABLE | UNAVAILABLE | UNAVAILABLE | UNAVAILABLE | DATASHEET | DATASHEET | API | API | API | API | UNAVAILABLE | UNAVAILABLE | UNAVAILABLE | UNAVAILABLE | UNAVAILABLE | UNAVAILABLE | UNAVAILABLE | UNAVAILABLE | API | API | UNAVAILABLE | API
API | API | API | AMBIGUOUS | DATASHEET | API | UNAVAILABLE | UNAVAILABLE | UNAVAILABLE | UNAVAILABLE | API | API | UNAVAILABLE | API | UNAVAILABLE | UNAVAILABLE | UNAVAILABLE | DERIVED | DERIVED | API | API | API | UNAVAILABLE | UNAVAILABLE | UNAVAILABLE | UNAVAILABLE | UNAVAILABLE | UNAVAILABLE | UNAVAILABLE | DATASHEET | UNAVAILABLE | UNAVAILABLE | DATASHEET | DATASHEET | UNAVAILABLE | DATASHEET | DATASHEET | API | UNAVAILABLE | UNAVAILABLE | API | UNAVAILABLE | API | UNAVAILABLE | UNAVAILABLE | UNAVAILABLE | UNAVAILABLE | UNAVAILABLE | DATASHEET | DATASHEET | API | API | API | API | UNAVAILABLE | UNAVAILABLE | UNAVAILABLE | UNAVAILABLE | UNAVAILABLE | UNAVAILABLE | UNAVAILABLE | UNAVAILABLE | API | API | UNAVAILABLE | API
API | API | API | API | DATASHEET | API | UNAVAILABLE | UNAVAILABLE | UNAVAILABLE | UNAVAILABLE | API | API | UNAVAILABLE | API | UNAVAILABLE | UNAVAILABLE | UNAVAILABLE | AMBIGUOUS | AMBIGUOUS | API | API | API | UNAVAILABLE | UNAVAILABLE | UNAVAILABLE | UNAVAILABLE | API | API | UNAVAILABLE | API | UNAVAILABLE | UNAVAILABLE | API | API | UNAVAILABLE | API | API | API | UNAVAILABLE | UNAVAILABLE | API | UNAVAILABLE | API | UNAVAILABLE | UNAVAILABLE | UNAVAILABLE | UNAVAILABLE | UNAVAILABLE | DATASHEET | DATASHEET | API | API | API | API | UNAVAILABLE | UNAVAILABLE | UNAVAILABLE | UNAVAILABLE | UNAVAILABLE | UNAVAILABLE | UNAVAILABLE | UNAVAILABLE | API | API | UNAVAILABLE | API
API | API | API | AMBIGUOUS | DATASHEET | API | UNAVAILABLE | UNAVAILABLE | UNAVAILABLE | UNAVAILABLE | API | API | UNAVAILABLE | API | UNAVAILABLE | UNAVAILABLE | UNAVAILABLE | DERIVED | DERIVED | API | API | API | UNAVAILABLE | UNAVAILABLE | UNAVAILABLE | UNAVAILABLE | UNAVAILABLE | UNAVAILABLE | UNAVAILABLE | DATASHEET | UNAVAILABLE | UNAVAILABLE | DATASHEET | DATASHEET | UNAVAILABLE | DATASHEET | DATASHEET | API | UNAVAILABLE | UNAVAILABLE | API | UNAVAILABLE | API | UNAVAILABLE | UNAVAILABLE | UNAVAILABLE | UNAVAILABLE | UNAVAILABLE | DATASHEET | DATASHEET | API | API | API | API | UNAVAILABLE | UNAVAILABLE | UNAVAILABLE | UNAVAILABLE | UNAVAILABLE | UNAVAILABLE | UNAVAILABLE | UNAVAILABLE | API | API | UNAVAILABLE | API
API | API | API | AMBIGUOUS | DATASHEET | API | UNAVAILABLE | UNAVAILABLE | UNAVAILABLE | UNAVAILABLE | API | API | UNAVAILABLE | API | UNAVAILABLE | UNAVAILABLE | UNAVAILABLE | DERIVED | DERIVED | API | API | API | UNAVAILABLE | UNAVAILABLE | UNAVAILABLE | UNAVAILABLE | UNAVAILABLE | UNAVAILABLE | UNAVAILABLE | DATASHEET | UNAVAILABLE | UNAVAILABLE | DATASHEET | DATASHEET | UNAVAILABLE | DATASHEET | DATASHEET | API | UNAVAILABLE | UNAVAILABLE | API | UNAVAILABLE | API | UNAVAILABLE | UNAVAILABLE | UNAVAILABLE | UNAVAILABLE | UNAVAILABLE | DATASHEET | DATASHEET | API | API | API | API | UNAVAILABLE | UNAVAILABLE | UNAVAILABLE | UNAVAILABLE | UNAVAILABLE | UNAVAILABLE | UNAVAILABLE | UNAVAILABLE | API | API | UNAVAILABLE | API
API | API | API | AMBIGUOUS | DATASHEET | API | UNAVAILABLE | UNAVAILABLE | UNAVAILABLE | UNAVAILABLE | API | API | UNAVAILABLE | API | UNAVAILABLE | UNAVAILABLE | UNAVAILABLE | DERIVED | DERIVED | API | API | API | UNAVAILABLE | UNAVAILABLE | UNAVAILABLE | UNAVAILABLE | UNAVAILABLE | UNAVAILABLE | UNAVAILABLE | DATASHEET | UNAVAILABLE | UNAVAILABLE | DATASHEET | DATASHEET | UNAVAILABLE | DATASHEET | DATASHEET | API | UNAVAILABLE | UNAVAILABLE | API | UNAVAILABLE | API | UNAVAILABLE | UNAVAILABLE | UNAVAILABLE | UNAVAILABLE | UNAVAILABLE | DATASHEET | DATASHEET | API | API | API | API | UNAVAILABLE | UNAVAILABLE | UNAVAILABLE | UNAVAILABLE | UNAVAILABLE | UNAVAILABLE | UNAVAILABLE | UNAVAILABLE | API | API | UNAVAILABLE | API

## Conditions
Part Number | Column | Provenance | Datasheet evidence
STM32F042G6 | Package | AMBIGUOUS | Table 2. STM32F042x4/x6 device features and peripheral counts lists UQFPN28 for this family; the table gives no key to tie a package to this part
STM32F072VB | Timers (16-bit) typ | AMBIGUOUS | Table 7. Timer feature comparison lists the family's timers, but the summary table gives no per-class counts for this variant to join against
STM32F072VB | Timers (32-bit) typ | AMBIGUOUS | Table 7. Timer feature comparison lists the family's timers, but the summary table gives no per-class counts for this variant to join against
STM32F072RB | Timers (16-bit) typ | AMBIGUOUS | Table 7. Timer feature comparison lists the family's timers, but the summary table gives no per-class counts for this variant to join against
STM32F072RB | Timers (32-bit) typ | AMBIGUOUS | Table 7. Timer feature comparison lists the family's timers, but the summary table gives no per-class counts for this variant to join against
STM32F042G4 | Package | AMBIGUOUS | Table 2. STM32F042x4/x6 device features and peripheral counts lists UQFPN28 for this family; the table gives no key to tie a package to this part
STM32F042K6 | Package | AMBIGUOUS | Table 2. STM32F042x4/x6 device features and peripheral counts lists LQFP32, UQFPN32 for this family; the table gives no key to tie a package to this part
STM32F042K4 | Package | AMBIGUOUS | Table 2. STM32F042x4/x6 device features and peripheral counts lists LQFP32, UQFPN32 for this family; the table gives no key to tie a package to this part
STM32F072R8 | Timers (16-bit) typ | AMBIGUOUS | Table 7. Timer feature comparison lists the family's timers, but the summary table gives no per-class counts for this variant to join against
STM32F072R8 | Timers (32-bit) typ | AMBIGUOUS | Table 7. Timer feature comparison lists the family's timers, but the summary table gives no per-class counts for this variant to join against
STM32F072C8 | Timers (16-bit) typ | AMBIGUOUS | Table 7. Timer feature comparison lists the family's timers, but the summary table gives no per-class counts for this variant to join against
STM32F072C8 | Timers (32-bit) typ | AMBIGUOUS | Table 7. Timer feature comparison lists the family's timers, but the summary table gives no per-class counts for this variant to join against
STM32F042F6 | Package | AMBIGUOUS | Table 2. STM32F042x4/x6 device features and peripheral counts lists TSSOP20 for this family; the table gives no key to tie a package to this part
STM32F072CB | Timers (16-bit) typ | AMBIGUOUS | Table 7. Timer feature comparison lists the family's timers, but the summary table gives no per-class counts for this variant to join against
STM32F072CB | Timers (32-bit) typ | AMBIGUOUS | Table 7. Timer feature comparison lists the family's timers, but the summary table gives no per-class counts for this variant to join against
STM32F042F4 | Package | AMBIGUOUS | Table 2. STM32F042x4/x6 device features and peripheral counts lists TSSOP20 for this family; the table gives no key to tie a package to this part
STM32F072V8 | Timers (16-bit) typ | AMBIGUOUS | Table 7. Timer feature comparison lists the family's timers, but the summary table gives no per-class counts for this variant to join against
STM32F072V8 | Timers (32-bit) typ | AMBIGUOUS | Table 7. Timer feature comparison lists the family's timers, but the summary table gives no per-class counts for this variant to join against
STM32F042C6 | Package | AMBIGUOUS | Table 2. STM32F042x4/x6 device features and peripheral counts lists LQFP48, UFQFPN48 for this family; the table gives no key to tie a package to this part
STM32F042C4 | Package | AMBIGUOUS | Table 2. STM32F042x4/x6 device features and peripheral counts lists LQFP48, UFQFPN48 for this family; the table gives no key to tie a package to this part
STM32F042T6 | Package | AMBIGUOUS | Table 2. STM32F042x4/x6 device features and peripheral counts lists WLCSP36 for this family; the table gives no key to tie a package to this part