## ProductsList
Microcontrollers & microprocessors / STM32 32-bit Arm Cortex MCUs / STM32 mainstream MCUs / STM32F1 series /STM32F101
Part Number | General Description | Marketing Status | Package | Core | Operating Frequency (MHz) | FPU | Co-Processor type | Co-Processor frequency (MHz) max | L1 Cache (kB) typ | Flash Size (kB) (Prog) | Dual-bank Flash | Data E2PROM (B) nom | RAM Size (kB) | CCM RAM (I/D) (kByte) typ | ITCM/DTCM RAM (kB) | Advanced Motor Control Timers | Timers (16-bit) typ | Timers (32-bit) typ | Other timer functions | A/D Converters 12-bit |  | A/D Converters 14-bit |  | A/D Converters 16-bit |  | D/A Converters (12-bit) typ | Comparator | Display controller | I/Os (High Current) | Graphic accelerator | CAN (FD) | CAN (2.0) | I2C typ | I3C typ | SPI typ | I2S typ | USART typ | UART typ | Integrated op-amps | Additional Interfaces | External Memory Interfaces | USB Type | Cryptography | Security Functions | Ethernet | Ethernet ports typ | SMPS | Supply Voltage (V) min | Supply Voltage (V) max | Supply Current (µA) (@ Lowest Power) typ | Supply Current (µA) (Run Mode (per MHz)) typ | Operating Temperature (°C) min | Operating Temperature (°C) max | Output Power (dBm) min | Output Power (dBm) max | RX current (mA) typ | RX sensitivity (dBm) typ | Standby Current (µA) typ | TX current (mA) (@ 0dBm) max | Output Power (dBm) (Step) typ | Connectivity supported | Longevity Commitment (yr) typ | Longevity Starting Date | LPUART typ | Datasheet URL
[20 empty] | Number of A/D Converters typ | Number of Channels typ | Number of A/D Converters typ | Number of Channels typ | Number of A/D Converters typ | Number of Channels typ
STM32F101T4 | Mainstream Access line, Arm Cortex-M3 MCU with 16 Kbytes of Flash memory, 36 MHz CPU | Active | VFQFPN 36 6x6x1.0 mm | Arm Cortex-M3 | 36 | - | - | - | - | 16 | No | - | 4 | - | - | - | 2 | - | Dual Watchdog, RTC, SysTick | 1 | 10 | - | - | - | - | - | - | - | 26 | - | - | - | 1 | - | 1 | - | 2 | - | - | - | - | - | - | - | - | - | - | 2 | 3.6 | 1.7 | 363 | -40 | 85 | - | - | - | - | - | - | - | - | 10 | 2026-01-01T00:00:00.000+01:00 | - | https://www.st.com/resource/en/datasheet/stm32f101c4.pdf
STM32F101VG | Mainstream Access line, Arm Cortex-M3 MCU with 1 Mbyte of Flash memory, 36 MHz CPU | Active | LQFP 100 14x14x1.4 mm | Arm Cortex-M3 | 36 | - | - | - | - | 1024 | No | - | 80 | - | - | - | 12 | - | Dual Watchdog, RTC, SysTick | 1 | 16 | - | - | - | - | 2 | - | - | 80 | - | - | - | 2 | - | 3 | - | 3 | 2 | - | - | - | - | - | - | - | - | - | 2 | 3.6 | 1.9 | 433 | -40 | 85 | - | - | - | - | - | - | - | - | 10 | 2026-01-01T00:00:00.000+01:00 | - | https://www.st.com/resource/en/datasheet/stm32f101rf.pdf
STM32F101ZF | Mainstream Access line, Arm Cortex-M3 MCU with 768 Kbytes of Flash memory, 36 MHz CPU | Active | LQFP 144 20x20x1.4 mm | Arm Cortex-M3 | 36 | - | - | - | - | 768 | No | - | 80 | - | - | - | 12 | - | Dual Watchdog, RTC, SysTick | 1 | 16 | - | - | - | - | 2 | - | - | 112 | - | - | - | 2 | - | 3 | - | 3 | 2 | - | - | - | - | - | - | - | - | - | 2 | 3.6 | 1.9 | 433 | -40 | 85 | - | - | - | - | - | - | - | - | 10 | 2026-01-01T00:00:00.000+01:00 | - | https://www.st.com/resource/en/datasheet/stm32f101rf.pdf
STM32F101ZG | Mainstream Access line, Arm Cortex-M3 MCU with 1 Mbyte of Flash memory, 36 MHz CPU | Active | LQFP 144 20x20x1.4 mm | Arm Cortex-M3 | 36 | - | - | - | - | 1024 | No | - | 80 | - | - | - | 12 | - | Dual Watchdog, RTC, SysTick | 1 | 16 | - | - | - | - | 2 | - | - | 112 | - | - | - | 2 | - | 3 | - | 3 | 2 | - | - | - | - | - | - | - | - | - | 2 | 3.6 | 1.9 | 433 | -40 | 85 | - | - | - | - | - | - | - | - | 10 | 2026-01-01T00:00:00.000+01:00 | - | https://www.st.com/resource/en/datasheet/stm32f101rf.pdf
STM32F101RF | Mainstream Access line, Arm Cortex-M3 MCU with 768 Kbytes of Flash memory, 36 MHz CPU | Active | LQFP 64 10x10x1.4 mm | Arm Cortex-M3 | 36 | - | - | - | - | 768 | No | - | 80 | - | - | - | 12 | - | Dual Watchdog, RTC, SysTick | 1 | 16 | - | - | - | - | 2 | - | - | 51 | - | - | - | 2 | - | 3 | - | 3 | 2 | - | - | - | - | - | - | - | - | - | 2 | 3.6 | 1.9 | 433 | -40 | 85 | - | - | - | - | - | - | - | - | 10 | 2026-01-01T00:00:00.000+01:00 | - | https://www.st.com/resource/en/datasheet/stm32f101rf.pdf
STM32F101RG | Mainstream Access line, Arm Cortex-M3 MCU with 1 Mbyte of Flash memory, 36 MHz CPU | Active | LQFP 64 10x10x1.4 mm | Arm Cortex-M3 | 36 | - | - | - | - | 1024 | No | - | 80 | - | - | - | 12 | - | Dual Watchdog, RTC, SysTick | 1 | 16 | - | - | - | - | 2 | - | - | 51 | - | - | - | 2 | - | 3 | - | 3 | 2 | - | - | - | - | - | - | - | - | - | 2 | 3.6 | 1.9 | 433 | -40 | 85 | - | - | - | - | - | - | - | - | 10 | 2026-01-01T00:00:00.000+01:00 | - | https://www.st.com/resource/en/datasheet/stm32f101rf.pdf
STM32F101C4 | Mainstream Access line, ARM Cortex-M3 MCU with 16 Kbytes Flash, 36 MHz CPU | Active | LQFP 48 7x7x1.4 mm | Arm Cortex-M3 | 36 | - | - | - | - | 16 | No | - | 4 | - | - | - | 2 | - | Dual Watchdog, RTC, SysTick | 1 | 10 | - | - | - | - | - | - | - | 37 | - | - | - | 1 | - | 1 | - | 2 | - | - | - | - | - | - | - | - | - | - | 2 | 3.6 | 1.7 | 363 | -40 | 85 | - | - | - | - | - | - | - | - | 10 | 2026-01-01T00:00:00.000+01:00 | - | https://www.st.com/resource/en/datasheet/stm32f101c4.pdf
STM32F101VF | Mainstream Access line, Arm Cortex-M3 MCU with 768 Kbytes of Flash memory, 36 MHz CPU | Active | LQFP 100 14x14x1.4 mm | Arm Cortex-M3 | 36 | - | - | - | - | 768 | No | - | 80 | - | - | - | 12 | - | Dual Watchdog, RTC, SysTick | 1 | 16 | - | - | - | - | 2 | - | - | 80 | - | - | - | 2 | - | 3 | - | 3 | 2 | - | - | - | - | - | - | - | - | - | 2 | 3.6 | 1.9 | 433 | -40 | 85 | - | - | - | - | - | - | - | - | 10 | 2026-01-01T00:00:00.000+01:00 | - | https://www.st.com/resource/en/datasheet/stm32f101rf.pdf
STM32F101C6 | Mainstream Access line, Arm Cortex-M3 MCU with 32 Kbytes of Flash memory, 36 MHz CPU | Active | LQFP 48 7x7x1.4 mm | Arm Cortex-M3 | 36 | - | - | - | - | 32 | No | - | 6 | - | - | - | 2 | - | Dual Watchdog, RTC, SysTick | 1 | 10 | - | - | - | - | - | - | - | 37 | - | - | - | 1 | - | 1 | - | 2 | - | - | - | - | - | - | - | - | - | - | 2 | 3.6 | 1.7 | 363 | -40 | 85 | - | - | - | - | - | - | - | - | 10 | 2026-01-01T00:00:00.000+01:00 | - | https://www.st.com/resource/en/datasheet/stm32f101c4.pdf
STM32F101C8 | Mainstream Access line, Arm Cortex-M3 MCU with 64 Kbytes of Flash memory, 36 MHz CPU | Active | LQFP 48 7x7x1.4 mm, UFQFPN 48 7x7x0.55 mm | Arm Cortex-M3 | 36 | - | - | - | - | 64 | No | - | 10 | - | - | - | 3 | - | Dual Watchdog, RTC, SysTick | 1 | 10 | - | - | - | - | - | - | - | 37 | - | - | - | 2 | - | 2 | - | 3 | - | - | - | - | - | - | - | - | - | - | 2 | 3.6 | 1.7 | 391 | -40 | 85 | - | - | - | - | - | - | - | - | 10 | 2026-01-01T00:00:00.000+01:00 | - | https://www.st.com/resource/en/datasheet/stm32f101c8.pdf
STM32F101R6 | Mainstream Access line, Arm Cortex-M3 MCU with 32 Kbytes of Flash memory, 36 MHz CPU | Active | LQFP 64 10x10x1.4 mm | Arm Cortex-M3 | 36 | - | - | - | - | 32 | No | - | 6 | - | - | - | 2 | - | Dual Watchdog, RTC, SysTick | 1 | 16 | - | - | - | - | - | - | - | 51 | - | - | - | 1 | - | 1 | - | 2 | - | - | - | - | - | - | - | - | - | - | 2 | 3.6 | 1.7 | 363 | -40 | 85 | - | - | - | - | - | - | - | - | 10 | 2026-01-01T00:00:00.000+01:00 | - | https://www.st.com/resource/en/datasheet/stm32f101c4.pdf
STM32F101R8 | Mainstream Access line, Arm Cortex-M3 MCU with 64 Kbytes of Flash memory, 36 MHz CPU | Active | LQFP 64 10x10x1.4 mm | Arm Cortex-M3 | 36 | - | - | - | - | 64 | No | - | 10 | - | - | - | 3 | - | Dual Watchdog, RTC, SysTick | 1 | 16 | - | - | - | - | - | - | - | 51 | - | - | - | 2 | - | 2 | - | 3 | - | - | - | - | - | - | - | - | - | - | 2 | 3.6 | 1.7 | 391 | -40 | 85 | - | - | - | - | - | - | - | - | 10 | 2026-01-01T00:00:00.000+01:00 | - | https://www.st.com/resource/en/datasheet/stm32f101c8.pdf
STM32F101TB | Mainstream Access line, Arm Cortex-M3 MCU with 128 Kbytes of Flash memory, 36 MHz CPU | Active | VFQFPN 36 6x6x1.0 mm | Arm Cortex-M3 | 36 | - | - | - | - | 128 | No | - | 16 | - | - | - | 3 | - | Dual Watchdog, RTC, SysTick | 1 | 10 | - | - | - | - | - | - | - | 26 | - | - | - | 1 | - | 1 | - | 2 | - | - | - | - | - | - | - | - | - | - | 2 | 3.6 | 1.7 | 391 | -40 | 85 | - | - | - | - | - | - | - | - | 10 | 2026-01-01T00:00:00.000+01:00 | - | https://www.st.com/resource/en/datasheet/stm32f101c8.pdf
STM32F101VC | Mainstream Access line, Arm Cortex-M3 MCU with 256 Kbytes of Flash memory, 36 MHz CPU | Active | LQFP 100 14x14x1.4 mm | Arm Cortex-M3 | 36 | - | - | - | - | 256 | No | - | 32 | - | - | - | 6 | - | Dual Watchdog, RTC, SysTick | 1 | 16 | - | - | - | - | 1 | - | - | 80 | - | - | - | 2 | - | 3 | - | 5 | - | - | - | - | - | - | - | - | - | - | 2 | 3.6 | 1.9 | 433 | -40 | 85 | - | - | - | - | - | - | - | - | 10 | 2026-01-01T00:00:00.000+01:00 | - | https://www.st.com/resource/en/datasheet/stm32f101rc.pdf
STM32F101VE | Mainstream Access line, Arm Cortex-M3 MCU with 512 Kbytes of Flash memory, 36 MHz CPU | Active | LQFP 100 14x14x1.4 mm | Arm Cortex-M3 | 36 | - | - | - | - | 512 | No | - | 48 | - | - | - | 6 | - | Dual Watchdog, RTC, SysTick | 1 | 16 | - | - | - | - | 1 | - | - | 80 | - | - | - | 2 | - | 3 | - | 5 | - | - | - | - | - | - | - | - | - | - | 2 | 3.6 | 1.9 | 433 | -40 | 85 | - | - | - | - | - | - | - | - | 10 | 2026-01-01T00:00:00.000+01:00 | - | https://www.st.com/resource/en/datasheet/stm32f101rc.pdf
STM32F101V8 | Mainstream Access line, Arm Cortex-M3 MCU with 64 Kbytes of Flash memory, 36 MHZ CPU | Active | LQFP 100 14x14x1.4 mm | Arm Cortex-M3 | 36 | - | - | - | - | 64 | No | - | 10 | - | - | - | 3 | - | Dual Watchdog, RTC, SysTick | 1 | 16 | - | - | - | - | - | - | - | 80 | - | - | - | 2 | - | 2 | - | 3 | - | - | - | - | - | - | - | - | - | - | 2 | 3.6 | 1.7 | 391 | -40 | 85 | - | - | - | - | - | - | - | - | 10 | 2026-01-01T00:00:00.000+01:00 | - | https://www.st.com/resource/en/datasheet/stm32f101c8.pdf
STM32F101VB | Mainstream Access line, Arm Cortex-M3 MCU with 128 Kbytes of Flash memory, 36 MHz CPU | Active | LQFP 100 14x14x1.4 mm | Arm Cortex-M3 | 36 | - | - | - | - | 128 | No | - | 16 | - | - | - | 3 | - | Dual Watchdog, RTC, SysTick | 1 | 16 | - | - | - | - | - | - | - | 80 | - | - | - | 2 | - | 2 | - | 3 | - | - | - | - | - | - | - | - | - | - | 2 | 3.6 | 1.7 | 391 | -40 | 85 | - | - | - | - | - | - | - | - | 10 | 2026-01-01T00:00:00.000+01:00 | - | https://www.st.com/resource/en/datasheet/stm32f101c8.pdf
STM32F101ZC | Mainstream Access line, Arm Cortex-M3 MCU with 256 Kbytes of Flash memory, 36 MHz CPU | Active | LQFP 144 20x20x1.4 mm | Arm Cortex-M3 | 36 | - | - | - | - | 256 | No | - | 32 | - | - | - | 6 | - | Dual Watchdog, RTC, SysTick | 1 | 16 | - | - | - | - | 1 | - | - | 112 | - | - | - | 2 | - | 3 | - | 5 | - | - | - | - | - | - | - | - | - | - | 2 | 3.6 | 1.9 | 433 | -40 | 85 | - | - | - | - | - | - | - | - | 10 | 2026-01-01T00:00:00.000+01:00 | - | https://www.st.com/resource/en/datasheet/stm32f101rc.pdf
STM32F101ZE | Mainstream Access line, Arm Cortex-M3 MCU with 512 Kbytes of Flash memory, 36 MHz CPU | Active | LQFP 144 20x20x1.4 mm | Arm Cortex-M3 | 36 | - | - | - | - | 512 | No | - | 48 | - | - | - | 6 | - | Dual Watchdog, RTC, SysTick | 1 | 16 | - | - | - | - | 1 | - | - | 112 | - | - | - | 2 | - | 3 | - | 5 | - | - | - | - | - | - | - | - | - | - | 2 | 3.6 | 1.9 | 433 | -40 | 85 | - | - | - | - | - | - | - | - | 10 | 2026-01-01T00:00:00.000+01:00 | - | https://www.st.com/resource/en/datasheet/stm32f101rc.pdf
STM32F101T8 | Mainstream Access line, Arm Cortex-M3 MCU with 64 Kbytes of Flash memory, 36 MHz CPU | Active | VFQFPN 36 6x6x1.0 mm | Arm Cortex-M3 | 36 | - | - | - | - | 64 | No | - | 10 | - | - | - | 3 | - | Dual Watchdog, RTC, SysTick | 1 | 10 | - | - | - | - | - | - | - | 26 | - | - | - | 1 | - | 1 | - | 2 | - | - | - | - | - | - | - | - | - | - | 2 | 3.6 | 1.7 | 391 | -40 | 85 | - | - | - | - | - | - | - | - | 10 | 2026-01-01T00:00:00.000+01:00 | - | https://www.st.com/resource/en/datasheet/stm32f101c8.pdf
STM32F101T6 | Mainstream Access line, Arm Cortex-M3 MCU with 32 Kbytes of Flash memory, 36 MHz CPU | Active | VFQFPN 36 6x6x1.0 mm | Arm Cortex-M3 | 36 | - | - | - | - | 32 | No | - | 6 | - | - | - | 2 | - | Dual Watchdog, RTC, SysTick | 1 | 10 | - | - | - | - | - | - | - | 26 | - | - | - | 1 | - | 1 | - | 2 | - | - | - | - | - | - | - | - | - | - | 2 | 3.6 | 1.7 | 363 | -40 | 85 | - | - | - | - | - | - | - | - | 10 | 2026-01-01T00:00:00.000+01:00 | - | https://www.st.com/resource/en/datasheet/stm32f101c4.pdf
STM32F101R4 | Mainstream Access line, Arm Cortex-M3 MCU with 16 Kbytes of Flash memory, 36 MHz CPU | Active | LQFP 64 10x10x1.4 mm | Arm Cortex-M3 | 36 | - | - | - | - | 16 | No | - | 4 | - | - | - | 2 | - | Dual Watchdog, RTC, SysTick | 1 | 16 | - | - | - | - | - | - | - | 51 | - | - | - | 1 | - | 1 | - | 2 | - | - | - | - | - | - | - | - | - | - | 2 | 3.6 | 1.7 | 363 | -40 | 85 | - | - | - | - | - | - | - | - | 10 | 2026-01-01T00:00:00.000+01:00 | - | https://www.st.com/resource/en/datasheet/stm32f101c4.pdf
STM32F101VD | Mainstream Access line, Arm Cortex-M3 MCU with 384 Kbytes of Flash memory, 36 MHz CPU | Active | LQFP 100 14x14x1.4 mm | Arm Cortex-M3 | 36 | - | - | - | - | 384 | No | - | 48 | - | - | - | 6 | - | Dual Watchdog, RTC, SysTick | 1 | 16 | - | - | - | - | 1 | - | - | 80 | - | - | - | 2 | - | 3 | - | 5 | - | - | - | - | - | - | - | - | - | - | 2 | 3.6 | 1.9 | 433 | -40 | 85 | - | - | - | - | - | - | - | - | 10 | 2026-01-01T00:00:00.000+01:00 | - | https://www.st.com/resource/en/datasheet/stm32f101rc.pdf
STM32F101ZD | Mainstream Access line, Arm Cortex-M3 MCU with 384 Kbytes of Flash memory, 36 MHz CPU | Active | LQFP 144 20x20x1.4 mm | Arm Cortex-M3 | 36 | - | - | - | - | 384 | No | - | 48 | - | - | - | 6 | - | Dual Watchdog, RTC, SysTick | 1 | 16 | - | - | - | - | 1 | - | - | 112 | - | - | - | 2 | - | 3 | - | 5 | - | - | - | - | - | - | - | - | - | - | 2 | 3.6 | 1.9 | 433 | -40 | 85 | - | - | - | - | - | - | - | - | 10 | 2026-01-01T00:00:00.000+01:00 | - | https://www.st.com/resource/en/datasheet/stm32f101rc.pdf
STM32F101RE | Mainstream Access line, Arm Cortex-M3 MCU with 512 Kbytes of Flash memory, 36 MHz CPU | Active | LQFP 64 10x10x1.4 mm | Arm Cortex-M3 | 36 | - | - | - | - | 512 | No | - | 48 | - | - | - | 6 | - | Dual Watchdog, RTC, SysTick | 1 | 16 | - | - | - | - | 1 | - | - | 51 | - | - | - | 2 | - | 3 | - | 5 | - | - | - | - | - | - | - | - | - | - | 2 | 3.6 | 1.9 | 433 | -40 | 85 | - | - | - | - | - | - | - | - | 10 | 2026-01-01T00:00:00.000+01:00 | - | https://www.st.com/resource/en/datasheet/stm32f101rc.pdf
STM32F101RD | Mainstream Access line, Arm Cortex-M3 MCU with 384 Kbytes of Flash memory, 36 MHz CPU | Active | LQFP 64 10x10x1.4 mm | Arm Cortex-M3 | 36 | - | - | - | - | 384 | No | - | 48 | - | - | - | 6 | - | Dual Watchdog, RTC, SysTick | 1 | 16 | - | - | - | - | 1 | - | - | 51 | - | - | - | 2 | - | 3 | - | 5 | - | - | - | - | - | - | - | - | - | - | 2 | 3.6 | 1.9 | 433 | -40 | 85 | - | - | - | - | - | - | - | - | 10 | 2026-01-01T00:00:00.000+01:00 | - | https://www.st.com/resource/en/datasheet/stm32f101rc.pdf
STM32F101CB | Mainstream Access line, Arm Cortex-M3 MCU with 128 Kbytes of Flash memory, 36 MHz CPU | Active | LQFP 48 7x7x1.4 mm, UFQFPN 48 7x7x0.55 mm | Arm Cortex-M3 | 36 | - | - | - | - | 128 | No | - | 16 | - | - | - | 3 | - | Dual Watchdog, RTC, SysTick | 1 | 10 | - | - | - | - | - | - | - | 37 | - | - | - | 2 | - | 2 | - | 3 | - | - | - | - | - | - | - | - | - | - | 2 | 3.6 | 1.7 | 391 | -40 | 85 | - | - | - | - | - | - | - | - | 10 | 2026-01-01T00:00:00.000+01:00 | - | https://www.st.com/resource/en/datasheet/stm32f101c8.pdf
STM32F101RB | Mainstream Access line, Arm Cortex-M3 MCU with 128 Kbytes of Flash memory, 36 MHz CPU | Active | LQFP 64 10x10x1.4 mm, TFBGA 64 5x5x1.2 P 0.5 mm | Arm Cortex-M3 | 36 | - | - | - | - | 128 | No | - | 16 | - | - | - | 3 | - | Dual Watchdog, RTC, SysTick | 1 | 16 | - | - | - | - | - | - | - | 51 | - | - | - | 2 | - | 2 | - | 3 | - | - | - | - | - | - | - | - | - | - | 2 | 3.6 | 1.7 | 391 | -40 | 85 | - | - | - | - | - | - | - | - | 10 | 2026-01-01T00:00:00.000+01:00 | - | https://www.st.com/resource/en/datasheet/stm32f101c8.pdf
STM32F101RC | Mainstream Access line, Arm Cortex-M3 MCU with 256 Kbytes of Flash memory, 36 MHz CPU | Active | LQFP 64 10x10x1.4 mm | Arm Cortex-M3 | 36 | - | - | - | - | 256 | No | - | 32 | - | - | - | 6 | - | Dual Watchdog, RTC, SysTick | 1 | 16 | - | - | - | - | 1, 2 | - | - | 51 | - | - | - | 2 | - | 3 | - | 5 | - | - | - | - | - | - | - | - | - | - | 2 | 3.6 | 1.9 | 433 | -40 | 85 | - | - | - | - | - | - | - | - | 10 | 2026-01-01T00:00:00.000+01:00 | - | https://www.st.com/resource/en/datasheet/stm32f101rc.pdf

## Provenance
Provenance for STM32F101 — one token per cell
Microcontrollers & microprocessors / STM32 32-bit Arm Cortex MCUs / STM32 mainstream MCUs / STM32F1 series /STM32F101
Part Number | General Description | Marketing Status | Package | Core | Operating Frequency (MHz) | FPU | Co-Processor type | Co-Processor frequency (MHz) max | L1 Cache (kB) typ | Flash Size (kB) (Prog) | Dual-bank Flash | Data E2PROM (B) nom | RAM Size (kB) | CCM RAM (I/D) (kByte) typ | ITCM/DTCM RAM (kB) | Advanced Motor Control Timers | Timers (16-bit) typ | Timers (32-bit) typ | Other timer functions | A/D Converters 12-bit |  | A/D Converters 14-bit |  | A/D Converters 16-bit |  | D/A Converters (12-bit) typ | Comparator | Display controller | I/Os (High Current) | Graphic accelerator | CAN (FD) | CAN (2.0) | I2C typ | I3C typ | SPI typ | I2S typ | USART typ | UART typ | Integrated op-amps | Additional Interfaces | External Memory Interfaces | USB Type | Cryptography | Security Functions | Ethernet | Ethernet ports typ | SMPS | Supply Voltage (V) min | Supply Voltage (V) max | Supply Current (µA) (@ Lowest Power) typ | Supply Current (µA) (Run Mode (per MHz)) typ | Operating Temperature (°C) min | Operating Temperature (°C) max | Output Power (dBm) min | Output Power (dBm) max | RX current (mA) typ | RX sensitivity (dBm) typ | Standby Current (µA) typ | TX current (mA) (@ 0dBm) max | Output Power (dBm) (Step) typ | Connectivity supported | Longevity Commitment (yr) typ | Longevity Starting Date | LPUART typ | Datasheet URL
[20 empty] | Number of A/D Converters typ | Number of Channels typ | Number of A/D Converters typ | Number of Channels typ | Number of A/D Converters typ | Number of Channels typ
API | API | API | AMBIGUOUS | DATASHEET | API | UNAVAILABLE | UNAVAILABLE | UNAVAILABLE | UNAVAILABLE | API | API | UNAVAILABLE | API | UNAVAILABLE | UNAVAILABLE | UNAVAILABLE | API | UNAVAILABLE | API | API | API | UNAVAILABLE | UNAVAILABLE | UNAVAILABLE | UNAVAILABLE | UNAVAILABLE | UNAVAILABLE | UNAVAILABLE | DATASHEET | UNAVAILABLE | UNAVAILABLE | UNAVAILABLE | API | UNAVAILABLE | API | UNAVAILABLE | API | UNAVAILABLE | UNAVAILABLE | UNAVAILABLE | UNAVAILABLE | UNAVAILABLE | UNAVAILABLE | UNAVAILABLE | UNAVAILABLE | UNAVAILABLE | UNAVAILABLE | DATASHEET | DATASHEET | API | API | API | API | UNAVAILABLE | UNAVAILABLE | UNAVAILABLE | UNAVAILABLE | UNAVAILABLE | UNAVAILABLE | UNAVAILABLE | UNAVAILABLE | API | API | UNAVAILABLE | API
API | API | API | AMBIGUOUS | DATASHEET | API | UNAVAILABLE | UNAVAILABLE | UNAVAILABLE | UNAVAILABLE | API | API | UNAVAILABLE | API | UNAVAILABLE | UNAVAILABLE | UNAVAILABLE | API | UNAVAILABLE | API | DATASHEET | DATASHEET | UNAVAILABLE | UNAVAILABLE | UNAVAILABLE | UNAVAILABLE | DATASHEET | UNAVAILABLE | UNAVAILABLE | DATASHEET | UNAVAILABLE | UNAVAILABLE | UNAVAILABLE | API | UNAVAILABLE | API | UNAVAILABLE | API | API | UNAVAILABLE | UNAVAILABLE | UNAVAILABLE | UNAVAILABLE | UNAVAILABLE | UNAVAILABLE | UNAVAILABLE | UNAVAILABLE | UNAVAILABLE | DATASHEET | DATASHEET | API | API | API | API | UNAVAILABLE | UNAVAILABLE | UNAVAILABLE | UNAVAILABLE | UNAVAILABLE | UNAVAILABLE | UNAVAILABLE | UNAVAILABLE | API | API | UNAVAILABLE | API
API | API | API | AMBIGUOUS | DATASHEET | API | UNAVAILABLE | UNAVAILABLE | UNAVAILABLE | UNAVAILABLE | API | API | UNAVAILABLE | API | UNAVAILABLE | UNAVAILABLE | UNAVAILABLE | API | UNAVAILABLE | API | DATASHEET | DATASHEET | UNAVAILABLE | UNAVAILABLE | UNAVAILABLE | UNAVAILABLE | DATASHEET | UNAVAILABLE | UNAVAILABLE | DATASHEET | UNAVAILABLE | UNAVAILABLE | UNAVAILABLE | API | UNAVAILABLE | API | UNAVAILABLE | API | API | UNAVAILABLE | UNAVAILABLE | UNAVAILABLE | UNAVAILABLE | UNAVAILABLE | UNAVAILABLE | UNAVAILABLE | UNAVAILABLE | UNAVAILABLE | DATASHEET | DATASHEET | API | API | API | API | UNAVAILABLE | UNAVAILABLE | UNAVAILABLE | UNAVAILABLE | UNAVAILABLE | UNAVAILABLE | UNAVAILABLE | UNAVAILABLE | API | API | UNAVAILABLE | API
API | API | API | AMBIGUOUS | DATASHEET | API | UNAVAILABLE | UNAVAILABLE | UNAVAILABLE | UNAVAILABLE | API | API | UNAVAILABLE | API | UNAVAILABLE | UNAVAILABLE | UNAVAILABLE | API | UNAVAILABLE | API | DATASHEET | DATASHEET | UNAVAILABLE | UNAVAILABLE | UNAVAILABLE | UNAVAILABLE | DATASHEET | UNAVAILABLE | UNAVAILABLE | DATASHEET | UNAVAILABLE | UNAVAILABLE | UNAVAILABLE | API | UNAVAILABLE | API | UNAVAILABLE | API | API | UNAVAILABLE | UNAVAILABLE | UNAVAILABLE | UNAVAILABLE | UNAVAILABLE | UNAVAILABLE | UNAVAILABLE | UNAVAILABLE | UNAVAILABLE | DATASHEET | DATASHEET | API | API | API | API | UNAVAILABLE | UNAVAILABLE | UNAVAILABLE | UNAVAILABLE | UNAVAILABLE | UNAVAILABLE | UNAVAILABLE | UNAVAILABLE | API | API | UNAVAILABLE | API
API | API | API | AMBIGUOUS | DATASHEET | API | UNAVAILABLE | UNAVAILABLE | UNAVAILABLE | UNAVAILABLE | API | API | UNAVAILABLE | API | UNAVAILABLE | UNAVAILABLE | UNAVAILABLE | API | UNAVAILABLE | API | DATASHEET | DATASHEET | UNAVAILABLE | UNAVAILABLE | UNAVAILABLE | UNAVAILABLE | DATASHEET | UNAVAILABLE | UNAVAILABLE | DATASHEET | UNAVAILABLE | UNAVAILABLE | UNAVAILABLE | API | UNAVAILABLE | API | UNAVAILABLE | API | API | UNAVAILABLE | UNAVAILABLE | UNAVAILABLE | UNAVAILABLE | UNAVAILABLE | UNAVAILABLE | UNAVAILABLE | UNAVAILABLE | UNAVAILABLE | DATASHEET | DATASHEET | API | API | API | API | UNAVAILABLE | UNAVAILABLE | UNAVAILABLE | UNAVAILABLE | UNAVAILABLE | UNAVAILABLE | UNAVAILABLE | UNAVAILABLE | API | API | UNAVAILABLE | API
API | API | API | AMBIGUOUS | DATASHEET | API | UNAVAILABLE | UNAVAILABLE | UNAVAILABLE | UNAVAILABLE | API | API | UNAVAILABLE | API | UNAVAILABLE | UNAVAILABLE | UNAVAILABLE | API | UNAVAILABLE | API | DATASHEET | DATASHEET | UNAVAILABLE | UNAVAILABLE | UNAVAILABLE | UNAVAILABLE | DATASHEET | UNAVAILABLE | UNAVAILABLE | DATASHEET | UNAVAILABLE | UNAVAILABLE | UNAVAILABLE | API | UNAVAILABLE | API | UNAVAILABLE | API | API | UNAVAILABLE | UNAVAILABLE | UNAVAILABLE | UNAVAILABLE | UNAVAILABLE | UNAVAILABLE | UNAVAILABLE | UNAVAILABLE | UNAVAILABLE | DATASHEET | DATASHEET | API | API | API | API | UNAVAILABLE | UNAVAILABLE | UNAVAILABLE | UNAVAILABLE | UNAVAILABLE | UNAVAILABLE | UNAVAILABLE | UNAVAILABLE | API | API | UNAVAILABLE | API
API | API | API | AMBIGUOUS | DATASHEET | API | UNAVAILABLE | UNAVAILABLE | UNAVAILABLE | UNAVAILABLE | API | API | UNAVAILABLE | API | UNAVAILABLE | UNAVAILABLE | UNAVAILABLE | API | UNAVAILABLE | API | API | API | UNAVAILABLE | UNAVAILABLE | UNAVAILABLE | UNAVAILABLE | UNAVAILABLE | UNAVAILABLE | UNAVAILABLE | DATASHEET | UNAVAILABLE | UNAVAILABLE | UNAVAILABLE | API | UNAVAILABLE | API | UNAVAILABLE | API | UNAVAILABLE | UNAVAILABLE | UNAVAILABLE | UNAVAILABLE | UNAVAILABLE | UNAVAILABLE | UNAVAILABLE | UNAVAILABLE | UNAVAILABLE | UNAVAILABLE | DATASHEET | DATASHEET | API | API | API | API | UNAVAILABLE | UNAVAILABLE | UNAVAILABLE | UNAVAILABLE | UNAVAILABLE | UNAVAILABLE | UNAVAILABLE | UNAVAILABLE | API | API | UNAVAILABLE | API
API | API | API | AMBIGUOUS | DATASHEET | API | UNAVAILABLE | UNAVAILABLE | UNAVAILABLE | UNAVAILABLE | API | API | UNAVAILABLE | API | UNAVAILABLE | UNAVAILABLE | UNAVAILABLE | API | UNAVAILABLE | API | DATASHEET | DATASHEET | UNAVAILABLE | UNAVAILABLE | UNAVAILABLE | UNAVAILABLE | DATASHEET | UNAVAILABLE | UNAVAILABLE | DATASHEET | UNAVAILABLE | UNAVAILABLE | UNAVAILABLE | API | UNAVAILABLE | API | UNAVAILABLE | API | API | UNAVAILABLE | UNAVAILABLE | UNAVAILABLE | UNAVAILABLE | UNAVAILABLE | UNAVAILABLE | UNAVAILABLE | UNAVAILABLE | UNAVAILABLE | DATASHEET | DATASHEET | API | API | API | API | UNAVAILABLE | UNAVAILABLE | UNAVAILABLE | UNAVAILABLE | UNAVAILABLE | UNAVAILABLE | UNAVAILABLE | UNAVAILABLE | API | API | UNAVAILABLE | API
API | API | API | AMBIGUOUS | DATASHEET | API | UNAVAILABLE | UNAVAILABLE | UNAVAILABLE | UNAVAILABLE | API | API | UNAVAILABLE | API | UNAVAILABLE | UNAVAILABLE | UNAVAILABLE | API | UNAVAILABLE | API | API | API | UNAVAILABLE | UNAVAILABLE | UNAVAILABLE | UNAVAILABLE | UNAVAILABLE | UNAVAILABLE | UNAVAILABLE | DATASHEET | UNAVAILABLE | UNAVAILABLE | UNAVAILABLE | API | UNAVAILABLE | API | UNAVAILABLE | API | UNAVAILABLE | UNAVAILABLE | UNAVAILABLE | UNAVAILABLE | UNAVAILABLE | UNAVAILABLE | UNAVAILABLE | UNAVAILABLE | UNAVAILABLE | UNAVAILABLE | DATASHEET | DATASHEET | API | API | API | API | UNAVAILABLE | UNAVAILABLE | UNAVAILABLE | UNAVAILABLE | UNAVAILABLE | UNAVAILABLE | UNAVAILABLE | UNAVAILABLE | API | API | UNAVAILABLE | API
API | API | API | AMBIGUOUS | DATASHEET | API | UNAVAILABLE | UNAVAILABLE | UNAVAILABLE | UNAVAILABLE | API | API | UNAVAILABLE | API | UNAVAILABLE | UNAVAILABLE | UNAVAILABLE | API | UNAVAILABLE | API | API | API | UNAVAILABLE | UNAVAILABLE | UNAVAILABLE | UNAVAILABLE | UNAVAILABLE | UNAVAILABLE | UNAVAILABLE | DATASHEET | UNAVAILABLE | UNAVAILABLE | UNAVAILABLE | API | UNAVAILABLE | API | UNAVAILABLE | API | UNAVAILABLE | UNAVAILABLE | UNAVAILABLE | UNAVAILABLE | UNAVAILABLE | UNAVAILABLE | UNAVAILABLE | UNAVAILABLE | UNAVAILABLE | UNAVAILABLE | DATASHEET | DATASHEET | API | API | API | API | UNAVAILABLE | UNAVAILABLE | UNAVAILABLE | UNAVAILABLE | UNAVAILABLE | UNAVAILABLE | UNAVAILABLE | UNAVAILABLE | API | API | UNAVAILABLE | API
API | API | API | AMBIGUOUS | DATASHEET | API | UNAVAILABLE | UNAVAILABLE | UNAVAILABLE | UNAVAILABLE | API | API | UNAVAILABLE | API | UNAVAILABLE | UNAVAILABLE | UNAVAILABLE | API | UNAVAILABLE | API | API | API | UNAVAILABLE | UNAVAILABLE | UNAVAILABLE | UNAVAILABLE | UNAVAILABLE | UNAVAILABLE | UNAVAILABLE | DATASHEET | UNAVAILABLE | UNAVAILABLE | UNAVAILABLE | API | UNAVAILABLE | API | UNAVAILABLE | API | UNAVAILABLE | UNAVAILABLE | UNAVAILABLE | UNAVAILABLE | UNAVAILABLE | UNAVAILABLE | UNAVAILABLE | UNAVAILABLE | UNAVAILABLE | UNAVAILABLE | DATASHEET | DATASHEET | API | API | API | API | UNAVAILABLE | UNAVAILABLE | UNAVAILABLE | UNAVAILABLE | UNAVAILABLE | UNAVAILABLE | UNAVAILABLE | UNAVAILABLE | API | API | UNAVAILABLE | API
API | API | API | AMBIGUOUS | DATASHEET | API | UNAVAILABLE | UNAVAILABLE | UNAVAILABLE | UNAVAILABLE | API | API | UNAVAILABLE | API | UNAVAILABLE | UNAVAILABLE | UNAVAILABLE | API | UNAVAILABLE | API | API | API | UNAVAILABLE | UNAVAILABLE | UNAVAILABLE | UNAVAILABLE | UNAVAILABLE | UNAVAILABLE | UNAVAILABLE | DATASHEET | UNAVAILABLE | UNAVAILABLE | UNAVAILABLE | API | UNAVAILABLE | API | UNAVAILABLE | API | UNAVAILABLE | UNAVAILABLE | UNAVAILABLE | UNAVAILABLE | UNAVAILABLE | UNAVAILABLE | UNAVAILABLE | UNAVAILABLE | UNAVAILABLE | UNAVAILABLE | DATASHEET | DATASHEET | API | API | API | API | UNAVAILABLE | UNAVAILABLE | UNAVAILABLE | UNAVAILABLE | UNAVAILABLE | UNAVAILABLE | UNAVAILABLE | UNAVAILABLE | API | API | UNAVAILABLE | API
API | API | API | AMBIGUOUS | DATASHEET | API | UNAVAILABLE | UNAVAILABLE | UNAVAILABLE | UNAVAILABLE | API | API | UNAVAILABLE | API | UNAVAILABLE | UNAVAILABLE | UNAVAILABLE | API | UNAVAILABLE | API | API | API | UNAVAILABLE | UNAVAILABLE | UNAVAILABLE | UNAVAILABLE | UNAVAILABLE | UNAVAILABLE | UNAVAILABLE | DATASHEET | UNAVAILABLE | UNAVAILABLE | UNAVAILABLE | API | UNAVAILABLE | API | UNAVAILABLE | API | UNAVAILABLE | UNAVAILABLE | UNAVAILABLE | UNAVAILABLE | UNAVAILABLE | UNAVAILABLE | UNAVAILABLE | UNAVAILABLE | UNAVAILABLE | UNAVAILABLE | DATASHEET | DATASHEET | API | API | API | API | UNAVAILABLE | UNAVAILABLE | UNAVAILABLE | UNAVAILABLE | UNAVAILABLE | UNAVAILABLE | UNAVAILABLE | UNAVAILABLE | API | API | UNAVAILABLE | API
API | API | API | API | DATASHEET | API | UNAVAILABLE | UNAVAILABLE | UNAVAILABLE | UNAVAILABLE | API | API | UNAVAILABLE | API | UNAVAILABLE | UNAVAILABLE | UNAVAILABLE | API | UNAVAILABLE | API | API | API | UNAVAILABLE | UNAVAILABLE | UNAVAILABLE | UNAVAILABLE | API | UNAVAILABLE | UNAVAILABLE | API | UNAVAILABLE | UNAVAILABLE | UNAVAILABLE | API | UNAVAILABLE | API | UNAVAILABLE | API | UNAVAILABLE | UNAVAILABLE | UNAVAILABLE | UNAVAILABLE | UNAVAILABLE | UNAVAILABLE | UNAVAILABLE | UNAVAILABLE | UNAVAILABLE | UNAVAILABLE | DATASHEET | DATASHEET | API | API | API | API | UNAVAILABLE | UNAVAILABLE | UNAVAILABLE | UNAVAILABLE | UNAVAILABLE | UNAVAILABLE | UNAVAILABLE | UNAVAILABLE | API | API | UNAVAILABLE | API
API | API | API | API | DATASHEET | API | UNAVAILABLE | UNAVAILABLE | UNAVAILABLE | UNAVAILABLE | API | API | UNAVAILABLE | API | UNAVAILABLE | UNAVAILABLE | UNAVAILABLE | API | UNAVAILABLE | API | API | API | UNAVAILABLE | UNAVAILABLE | UNAVAILABLE | UNAVAILABLE | API | UNAVAILABLE | UNAVAILABLE | API | UNAVAILABLE | UNAVAILABLE | UNAVAILABLE | API | UNAVAILABLE | API | UNAVAILABLE | API | UNAVAILABLE | UNAVAILABLE | UNAVAILABLE | UNAVAILABLE | UNAVAILABLE | UNAVAILABLE | UNAVAILABLE | UNAVAILABLE | UNAVAILABLE | UNAVAILABLE | DATASHEET | DATASHEET | API | API | API | API | UNAVAILABLE | UNAVAILABLE | UNAVAILABLE | UNAVAILABLE | UNAVAILABLE | UNAVAILABLE | UNAVAILABLE | UNAVAILABLE | API | API | UNAVAILABLE | API
API | API | API | AMBIGUOUS | DATASHEET | API | UNAVAILABLE | UNAVAILABLE | UNAVAILABLE | UNAVAILABLE | API | API | UNAVAILABLE | API | UNAVAILABLE | UNAVAILABLE | UNAVAILABLE | API | UNAVAILABLE | API | API | API | UNAVAILABLE | UNAVAILABLE | UNAVAILABLE | UNAVAILABLE | UNAVAILABLE | UNAVAILABLE | UNAVAILABLE | DATASHEET | UNAVAILABLE | UNAVAILABLE | UNAVAILABLE | API | UNAVAILABLE | API | UNAVAILABLE | API | UNAVAILABLE | UNAVAILABLE | UNAVAILABLE | UNAVAILABLE | UNAVAILABLE | UNAVAILABLE | UNAVAILABLE | UNAVAILABLE | UNAVAILABLE | UNAVAILABLE | DATASHEET | DATASHEET | API | API | API | API | UNAVAILABLE | UNAVAILABLE | UNAVAILABLE | UNAVAILABLE | UNAVAILABLE | UNAVAILABLE | UNAVAILABLE | UNAVAILABLE | API | API | UNAVAILABLE | API
API | API | API | AMBIGUOUS | DATASHEET | API | UNAVAILABLE | UNAVAILABLE | UNAVAILABLE | UNAVAILABLE | API | API | UNAVAILABLE | API | UNAVAILABLE | UNAVAILABLE | UNAVAILABLE | API | UNAVAILABLE | API | API | API | UNAVAILABLE | UNAVAILABLE | UNAVAILABLE | UNAVAILABLE | UNAVAILABLE | UNAVAILABLE | UNAVAILABLE | DATASHEET | UNAVAILABLE | UNAVAILABLE | UNAVAILABLE | API | UNAVAILABLE | API | UNAVAILABLE | API | UNAVAILABLE | UNAVAILABLE | UNAVAILABLE | UNAVAILABLE | UNAVAILABLE | UNAVAILABLE | UNAVAILABLE | UNAVAILABLE | UNAVAILABLE | UNAVAILABLE | DATASHEET | DATASHEET | API | API | API | API | UNAVAILABLE | UNAVAILABLE | UNAVAILABLE | UNAVAILABLE | UNAVAILABLE | UNAVAILABLE | UNAVAILABLE | UNAVAILABLE | API | API | UNAVAILABLE | API
API | API | API | API | DATASHEET | API | UNAVAILABLE | UNAVAILABLE | UNAVAILABLE | UNAVAILABLE | API | API | UNAVAILABLE | API | UNAVAILABLE | UNAVAILABLE | UNAVAILABLE | API | UNAVAILABLE | API | API | API | UNAVAILABLE | UNAVAILABLE | UNAVAILABLE | UNAVAILABLE | API | UNAVAILABLE | UNAVAILABLE | API | UNAVAILABLE | UNAVAILABLE | UNAVAILABLE | API | UNAVAILABLE | API | UNAVAILABLE | API | UNAVAILABLE | UNAVAILABLE | UNAVAILABLE | UNAVAILABLE | UNAVAILABLE | UNAVAILABLE | UNAVAILABLE | UNAVAILABLE | UNAVAILABLE | UNAVAILABLE | DATASHEET | DATASHEET | API | API | API | API | UNAVAILABLE | UNAVAILABLE | UNAVAILABLE | UNAVAILABLE | UNAVAILABLE | UNAVAILABLE | UNAVAILABLE | UNAVAILABLE | API | API | UNAVAILABLE | API
API | API | API | API | DATASHEET | API | UNAVAILABLE | UNAVAILABLE | UNAVAILABLE | UNAVAILABLE | API | API | UNAVAILABLE | API | UNAVAILABLE | UNAVAILABLE | UNAVAILABLE | API | UNAVAILABLE | API | API | API | UNAVAILABLE | UNAVAILABLE | UNAVAILABLE | UNAVAILABLE | API | UNAVAILABLE | UNAVAILABLE | API | UNAVAILABLE | UNAVAILABLE | UNAVAILABLE | API | UNAVAILABLE | API | UNAVAILABLE | API | UNAVAILABLE | UNAVAILABLE | UNAVAILABLE | UNAVAILABLE | UNAVAILABLE | UNAVAILABLE | UNAVAILABLE | UNAVAILABLE | UNAVAILABLE | UNAVAILABLE | DATASHEET | DATASHEET | API | API | API | API | UNAVAILABLE | UNAVAILABLE | UNAVAILABLE | UNAVAILABLE | UNAVAILABLE | UNAVAILABLE | UNAVAILABLE | UNAVAILABLE | API | API | UNAVAILABLE | API
API | API | API | AMBIGUOUS | DATASHEET | API | UNAVAILABLE | UNAVAILABLE | UNAVAILABLE | UNAVAILABLE | API | API | UNAVAILABLE | API | UNAVAILABLE | UNAVAILABLE | UNAVAILABLE | API | UNAVAILABLE | API | API | API | UNAVAILABLE | UNAVAILABLE | UNAVAILABLE | UNAVAILABLE | UNAVAILABLE | UNAVAILABLE | UNAVAILABLE | DATASHEET | UNAVAILABLE | UNAVAILABLE | UNAVAILABLE | API | UNAVAILABLE | API | UNAVAILABLE | API | UNAVAILABLE | UNAVAILABLE | UNAVAILABLE | UNAVAILABLE | UNAVAILABLE | UNAVAILABLE | UNAVAILABLE | UNAVAILABLE | UNAVAILABLE | UNAVAILABLE | DATASHEET | DATASHEET | API | API | API | API | UNAVAILABLE | UNAVAILABLE | UNAVAILABLE | UNAVAILABLE | UNAVAILABLE | UNAVAILABLE | UNAVAILABLE | UNAVAILABLE | API | API | UNAVAILABLE | API
API | API | API | AMBIGUOUS | DATASHEET | API | UNAVAILABLE | UNAVAILABLE | UNAVAILABLE | UNAVAILABLE | API | API | UNAVAILABLE | API | UNAVAILABLE | UNAVAILABLE | UNAVAILABLE | API | UNAVAILABLE | API | API | API | UNAVAILABLE | UNAVAILABLE | UNAVAILABLE | UNAVAILABLE | UNAVAILABLE | UNAVAILABLE | UNAVAILABLE | DATASHEET | UNAVAILABLE | UNAVAILABLE | UNAVAILABLE | API | UNAVAILABLE | API | UNAVAILABLE | API | UNAVAILABLE | UNAVAILABLE | UNAVAILABLE | UNAVAILABLE | UNAVAILABLE | UNAVAILABLE | UNAVAILABLE | UNAVAILABLE | UNAVAILABLE | UNAVAILABLE | DATASHEET | DATASHEET | API | API | API | API | UNAVAILABLE | UNAVAILABLE | UNAVAILABLE | UNAVAILABLE | UNAVAILABLE | UNAVAILABLE | UNAVAILABLE | UNAVAILABLE | API | API | UNAVAILABLE | API
API | API | API | AMBIGUOUS | DATASHEET | API | UNAVAILABLE | UNAVAILABLE | UNAVAILABLE | UNAVAILABLE | API | API | UNAVAILABLE | API | UNAVAILABLE | UNAVAILABLE | UNAVAILABLE | API | UNAVAILABLE | API | API | API | UNAVAILABLE | UNAVAILABLE | UNAVAILABLE | UNAVAILABLE | UNAVAILABLE | UNAVAILABLE | UNAVAILABLE | DATASHEET | UNAVAILABLE | UNAVAILABLE | UNAVAILABLE | API | UNAVAILABLE | API | UNAVAILABLE | API | UNAVAILABLE | UNAVAILABLE | UNAVAILABLE | UNAVAILABLE | UNAVAILABLE | UNAVAILABLE | UNAVAILABLE | UNAVAILABLE | UNAVAILABLE | UNAVAILABLE | DATASHEET | DATASHEET | API | API | API | API | UNAVAILABLE | UNAVAILABLE | UNAVAILABLE | UNAVAILABLE | UNAVAILABLE | UNAVAILABLE | UNAVAILABLE | UNAVAILABLE | API | API | UNAVAILABLE | API
API | API | API | API | DATASHEET | API | UNAVAILABLE | UNAVAILABLE | UNAVAILABLE | UNAVAILABLE | API | API | UNAVAILABLE | API | UNAVAILABLE | UNAVAILABLE | UNAVAILABLE | API | UNAVAILABLE | API | API | API | UNAVAILABLE | UNAVAILABLE | UNAVAILABLE | UNAVAILABLE | API | UNAVAILABLE | UNAVAILABLE | API | UNAVAILABLE | UNAVAILABLE | UNAVAILABLE | API | UNAVAILABLE | API | UNAVAILABLE | API | UNAVAILABLE | UNAVAILABLE | UNAVAILABLE | UNAVAILABLE | UNAVAILABLE | UNAVAILABLE | UNAVAILABLE | UNAVAILABLE | UNAVAILABLE | UNAVAILABLE | DATASHEET | DATASHEET | API | API | API | API | UNAVAILABLE | UNAVAILABLE | UNAVAILABLE | UNAVAILABLE | UNAVAILABLE | UNAVAILABLE | UNAVAILABLE | UNAVAILABLE | API | API | UNAVAILABLE | API
API | API | API | API | DATASHEET | API | UNAVAILABLE | UNAVAILABLE | UNAVAILABLE | UNAVAILABLE | API | API | UNAVAILABLE | API | UNAVAILABLE | UNAVAILABLE | UNAVAILABLE | API | UNAVAILABLE | API | API | API | UNAVAILABLE | UNAVAILABLE | UNAVAILABLE | UNAVAILABLE | API | UNAVAILABLE | UNAVAILABLE | API | UNAVAILABLE | UNAVAILABLE | UNAVAILABLE | API | UNAVAILABLE | API | UNAVAILABLE | API | UNAVAILABLE | UNAVAILABLE | UNAVAILABLE | UNAVAILABLE | UNAVAILABLE | UNAVAILABLE | UNAVAILABLE | UNAVAILABLE | UNAVAILABLE | UNAVAILABLE | DATASHEET | DATASHEET | API | API | API | API | UNAVAILABLE | UNAVAILABLE | UNAVAILABLE | UNAVAILABLE | UNAVAILABLE | UNAVAILABLE | UNAVAILABLE | UNAVAILABLE | API | API | UNAVAILABLE | API
API | API | API | API | DATASHEET | API | UNAVAILABLE | UNAVAILABLE | UNAVAILABLE | UNAVAILABLE | API | API | UNAVAILABLE | API | UNAVAILABLE | UNAVAILABLE | UNAVAILABLE | API | UNAVAILABLE | API | API | API | UNAVAILABLE | UNAVAILABLE | UNAVAILABLE | UNAVAILABLE | API | UNAVAILABLE | UNAVAILABLE | API | UNAVAILABLE | UNAVAILABLE | UNAVAILABLE | API | UNAVAILABLE | API | UNAVAILABLE | API | UNAVAILABLE | UNAVAILABLE | UNAVAILABLE | UNAVAILABLE | UNAVAILABLE | UNAVAILABLE | UNAVAILABLE | UNAVAILABLE | UNAVAILABLE | UNAVAILABLE | DATASHEET | DATASHEET | API | API | API | API | UNAVAILABLE | UNAVAILABLE | UNAVAILABLE | UNAVAILABLE | UNAVAILABLE | UNAVAILABLE | UNAVAILABLE | UNAVAILABLE | API | API | UNAVAILABLE | API
API | API | API | API | DATASHEET | API | UNAVAILABLE | UNAVAILABLE | UNAVAILABLE | UNAVAILABLE | API | API | UNAVAILABLE | API | UNAVAILABLE | UNAVAILABLE | UNAVAILABLE | API | UNAVAILABLE | API | API | API | UNAVAILABLE | UNAVAILABLE | UNAVAILABLE | UNAVAILABLE | API | UNAVAILABLE | UNAVAILABLE | API | UNAVAILABLE | UNAVAILABLE | UNAVAILABLE | API | UNAVAILABLE | API | UNAVAILABLE | API | UNAVAILABLE | UNAVAILABLE | UNAVAILABLE | UNAVAILABLE | UNAVAILABLE | UNAVAILABLE | UNAVAILABLE | UNAVAILABLE | UNAVAILABLE | UNAVAILABLE | DATASHEET | DATASHEET | API | API | API | API | UNAVAILABLE | UNAVAILABLE | UNAVAILABLE | UNAVAILABLE | UNAVAILABLE | UNAVAILABLE | UNAVAILABLE | UNAVAILABLE | API | API | UNAVAILABLE | API
API | API | API | AMBIGUOUS | DATASHEET | API | UNAVAILABLE | UNAVAILABLE | UNAVAILABLE | UNAVAILABLE | API | API | UNAVAILABLE | API | UNAVAILABLE | UNAVAILABLE | UNAVAILABLE | API | UNAVAILABLE | API | API | API | UNAVAILABLE | UNAVAILABLE | UNAVAILABLE | UNAVAILABLE | UNAVAILABLE | UNAVAILABLE | UNAVAILABLE | DATASHEET | UNAVAILABLE | UNAVAILABLE | UNAVAILABLE | API | UNAVAILABLE | API | UNAVAILABLE | API | UNAVAILABLE | UNAVAILABLE | UNAVAILABLE | UNAVAILABLE | UNAVAILABLE | UNAVAILABLE | UNAVAILABLE | UNAVAILABLE | UNAVAILABLE | UNAVAILABLE | DATASHEET | DATASHEET | API | API | API | API | UNAVAILABLE | UNAVAILABLE | UNAVAILABLE | UNAVAILABLE | UNAVAILABLE | UNAVAILABLE | UNAVAILABLE | UNAVAILABLE | API | API | UNAVAILABLE | API
API | API | API | AMBIGUOUS | DATASHEET | API | UNAVAILABLE | UNAVAILABLE | UNAVAILABLE | UNAVAILABLE | API | API | UNAVAILABLE | API | UNAVAILABLE | UNAVAILABLE | UNAVAILABLE | API | UNAVAILABLE | API | API | API | UNAVAILABLE | UNAVAILABLE | UNAVAILABLE | UNAVAILABLE | UNAVAILABLE | UNAVAILABLE | UNAVAILABLE | DATASHEET | UNAVAILABLE | UNAVAILABLE | UNAVAILABLE | API | UNAVAILABLE | API | UNAVAILABLE | API | UNAVAILABLE | UNAVAILABLE | UNAVAILABLE | UNAVAILABLE | UNAVAILABLE | UNAVAILABLE | UNAVAILABLE | UNAVAILABLE | UNAVAILABLE | UNAVAILABLE | DATASHEET | DATASHEET | API | API | API | API | UNAVAILABLE | UNAVAILABLE | UNAVAILABLE | UNAVAILABLE | UNAVAILABLE | UNAVAILABLE | UNAVAILABLE | UNAVAILABLE | API | API | UNAVAILABLE | API
API | API | API | API | DATASHEET | API | UNAVAILABLE | UNAVAILABLE | UNAVAILABLE | UNAVAILABLE | API | API | UNAVAILABLE | API | UNAVAILABLE | UNAVAILABLE | UNAVAILABLE | API | UNAVAILABLE | API | API | API | UNAVAILABLE | UNAVAILABLE | UNAVAILABLE | UNAVAILABLE | API | UNAVAILABLE | UNAVAILABLE | API | UNAVAILABLE | UNAVAILABLE | UNAVAILABLE | API | UNAVAILABLE | API | UNAVAILABLE | API | UNAVAILABLE | UNAVAILABLE | UNAVAILABLE | UNAVAILABLE | UNAVAILABLE | UNAVAILABLE | UNAVAILABLE | UNAVAILABLE | UNAVAILABLE | UNAVAILABLE | DATASHEET | DATASHEET | API | API | API | API | UNAVAILABLE | UNAVAILABLE | UNAVAILABLE | UNAVAILABLE | UNAVAILABLE | UNAVAILABLE | UNAVAILABLE | UNAVAILABLE | API | API | UNAVAILABLE | API

## Conditions
Part Number | Column | Provenance | Datasheet evidence
STM32F101T4 | Package | AMBIGUOUS | Table 2. Low-density STM32F101xx device features and peripheral counts lists VFQFPN36 for this family; the table gives no key to tie a package to this part
STM32F101VG | Package | AMBIGUOUS | Table 2. STM32F101xF and STM32F101xG features and peripheral counts lists LQFP100(1) for this family; the table gives no key to tie a package to this part
STM32F101ZF | Package | AMBIGUOUS | Table 2. STM32F101xF and STM32F101xG features and peripheral counts lists LQFP144 for this family; the table gives no key to tie a package to this part
STM32F101ZG | Package | AMBIGUOUS | Table 2. STM32F101xF and STM32F101xG features and peripheral counts lists LQFP144 for this family; the table gives no key to tie a package to this part
STM32F101RF | Package | AMBIGUOUS | Table 2. STM32F101xF and STM32F101xG features and peripheral counts lists LQFP64 for this family; the table gives no key to tie a package to this part
STM32F101RG | Package | AMBIGUOUS | Table 2. STM32F101xF and STM32F101xG features and peripheral counts lists LQFP64 for this family; the table gives no key to tie a package to this part
STM32F101C4 | Package | AMBIGUOUS | Table 2. Low-density STM32F101xx device features and peripheral counts lists LQFP48 for this family; the table gives no key to tie a package to this part
STM32F101VF | Package | AMBIGUOUS | Table 2. STM32F101xF and STM32F101xG features and peripheral counts lists LQFP100(1) for this family; the table gives no key to tie a package to this part
STM32F101C6 | Package | AMBIGUOUS | Table 2. Low-density STM32F101xx device features and peripheral counts lists LQFP48 for this family; the table gives no key to tie a package to this part
STM32F101C8 | Package | AMBIGUOUS | Table 2. Device features and peripheral counts (STM32F101xx lists LQFP48, UFQFPN48 for this family; the table gives no key to tie a package to this part
STM32F101R6 | Package | AMBIGUOUS | Table 2. Low-density STM32F101xx device features and peripheral counts lists LQFP64 for this family; the table gives no key to tie a package to this part
STM32F101R8 | Package | AMBIGUOUS | Table 2. Device features and peripheral counts (STM32F101xx lists LQFP64 for this family; the table gives no key to tie a package to this part
STM32F101TB | Package | AMBIGUOUS | Table 2. Device features and peripheral counts (STM32F101xx lists VFQFPN36 for this family; the table gives no key to tie a package to this part
STM32F101V8 | Package | AMBIGUOUS | Table 2. Device features and peripheral counts (STM32F101xx lists LQFP100 for this family; the table gives no key to tie a package to this part
STM32F101VB | Package | AMBIGUOUS | Table 2. Device features and peripheral counts (STM32F101xx lists LQFP100 for this family; the table gives no key to tie a package to this part
STM32F101T8 | Package | AMBIGUOUS | Table 2. Device features and peripheral counts (STM32F101xx lists VFQFPN36 for this family; the table gives no key to tie a package to this part
STM32F101T6 | Package | AMBIGUOUS | Table 2. Low-density STM32F101xx device features and peripheral counts lists VFQFPN36 for this family; the table gives no key to tie a package to this part
STM32F101R4 | Package | AMBIGUOUS | Table 2. Low-density STM32F101xx device features and peripheral counts lists LQFP64 for this family; the table gives no key to tie a package to this part
STM32F101CB | Package | AMBIGUOUS | Table 2. Device features and peripheral counts (STM32F101xx lists LQFP48, UFQFPN48 for this family; the table gives no key to tie a package to this part
STM32F101RB | Package | AMBIGUOUS | Table 2. Device features and peripheral counts (STM32F101xx lists LQFP64 for this family; the table gives no key to tie a package to this part